## qry for Field Data
Project | SampleDate | StationCode | Depth | SampleType | Replicate | ResultPrefix | TextResult | DateResult | Comments | Result | Matrix | MethodName | FractionName | AnalyteName | UnitName | DWRSampleNumber
EMP Monitoring | 2007-01-09 | C10A | 3 | 1 | n/a |  |  |  |  | 606 | Water | EPA 120.1 (Field) | n/a | Conductance (EC) | µS/cm at 25°C | EA0107B0003
EMP Monitoring | 2007-01-09 | C10A | 3 | 1 | n/a | [5 empty] | Water | Depth of Water | n/a | Depth | Feet | EA0107B0003
EMP Monitoring | 2007-01-09 | C10A | 3 | 1 | n/a | [5 empty] | n/a | Field Notes | n/a | Field Notes | none | EA0107B0003
EMP Monitoring | 2007-01-09 | C10A | 3 | 1 | n/a |  |  |  |  | 9.8 | Water | EPA 360.2 (Field) | Dissolved | Oxygen | mg/L | EA0107B0003
EMP Monitoring | 2007-01-09 | C10A | 3 | 1 | n/a | [5 empty] | Water | Secchi Disk | n/a | Secchi Depth | cm | EA0107B0003
EMP Monitoring | 2007-01-09 | C10A | 3 | 1 | n/a |  |  |  |  | 7.8 | Water | EPA 170.1 (Field) | n/a | Temperature | °C | EA0107B0003
EMP Monitoring | 2007-01-09 | C10A | 3 | 1 | n/a |  |  |  |  | 13.8 | Water | EPA 180.1 (Field) | n/a | Turbidity | N.T.U. | EA0107B0003
EMP Monitoring | 2007-01-09 | C10A | 3 | 1 | n/a |  |  |  | Foggy and Cool |  | Air | Weather Observations | n/a | Weather Observations | none | EA0107B0003
EMP Monitoring | 2007-01-09 | C3A | 3 | 1 | 1 |  |  |  |  | 174.1 | Water | EPA 120.1 (Field) | n/a | Conductance (EC) | µS/cm at 25°C | EA0107B0002
EMP Monitoring | 2007-01-09 | C3A | 3 | 1 | 1 |  |  |  |  | 7.4 | Water | Depth of Water | n/a | Depth | Feet | EA0107B0002
EMP Monitoring | 2007-01-09 | C3A | 3 | 1 | 1 | [5 empty] | n/a | Field Notes | n/a | Field Notes | none | EA0107B0002
EMP Monitoring | 2007-01-09 | C3A | 3 | 1 | 1 |  |  |  |  | 9.7 | Water | EPA 360.2 (Field) | Dissolved | Oxygen | mg/L | EA0107B0002
EMP Monitoring | 2007-01-09 | C3A | 3 | 1 | 1 |  |  |  |  | 53 | Water | Secchi Disk | n/a | Secchi Depth | cm | EA0107B0002
EMP Monitoring | 2007-01-09 | C3A | 3 | 1 | 1 |  |  |  |  | 8.8 | Water | EPA 170.1 (Field) | n/a | Temperature | °C | EA0107B0002
EMP Monitoring | 2007-01-09 | C3A | 3 | 1 | 1 |  |  |  |  | 20.8 | Water | EPA 180.1 (Field) | n/a | Turbidity | N.T.U. | EA0107B0002
EMP Monitoring | 2007-01-09 | C3A | 3 | 1 | 1 |  |  |  | Clear and Cool |  | Air | Weather Observations | n/a | Weather Observations | none | EA0107B0002
EMP Monitoring | 2007-01-10 | D19 | 3 | 1 | 1 |  |  |  |  | 639 | Water | EPA 120.1 (Field) | n/a | Conductance (EC) | µS/cm at 25°C | EA0107B0056
EMP Monitoring | 2007-01-10 | D19 | 3 | 1 | 1 |  |  |  |  | 6.8 | Water | Depth of Water | n/a | Depth | Feet | EA0107B0056
EMP Monitoring | 2007-01-10 | D19 | 3 | 1 | 1 | [5 empty] | n/a | Field Notes | n/a | Field Notes | none | EA0107B0056
EMP Monitoring | 2007-01-10 | D19 | 3 | 1 | 1 |  |  |  |  | 1.4 | Water | Chlorophyll fluorescence (blue lamp) | n/a | Fluorescence | Fluorescence Units | EA0107B0056
EMP Monitoring | 2007-01-10 | D19 | 3 | 1 | 1 | [5 empty] | Water | GPS Location | North | Latitude | Decimal Degrees | EA0107B0056
EMP Monitoring | 2007-01-10 | D19 | 3 | 1 | 1 | [5 empty] | Water | GPS Location | West | Longitude | Decimal Degrees | EA0107B0056
EMP Monitoring | 2007-01-10 | D19 | 3 | 1 | 1 |  |  |  |  | 11.2 | Water | EPA 360.2 (Field) | Dissolved | Oxygen | mg/L | EA0107B0056
EMP Monitoring | 2007-01-10 | D19 | 3 | 1 | 1 |  |  |  |  | 80 | Water | Secchi Disk | n/a | Secchi Depth | cm | EA0107B0056
EMP Monitoring | 2007-01-10 | D19 | 3 | 1 | 1 |  |  |  |  | 8.4 | Water | EPA 170.1 (Field) | n/a | Temperature | °C | EA0107B0056
EMP Monitoring | 2007-01-10 | D19 | 3 | 1 | 1 |  |  |  |  | 7.4 | Water | EPA 180.1 (Field) | n/a | Turbidity | N.T.U. | EA0107B0056
EMP Monitoring | 2007-01-10 | D19 | 3 | 1 | 1 |  | "mostly cloudy and cool with a light breeze" |  |  |  | Air | Weather Observations | n/a | Weather Observations | none | EA0107B0056
EMP Monitoring | 2007-01-10 | D28A | 3 | 1 | n/a |  |  |  |  | 644 | Water | EPA 120.1 (Field) | n/a | Conductance (EC) | µS/cm at 25°C | EA0107B0057
EMP Monitoring | 2007-01-10 | D28A | 3 | 1 | n/a |  |  |  |  | 20.5 | Water | Depth of Water | n/a | Depth | Feet | EA0107B0057
EMP Monitoring | 2007-01-10 | D28A | 3 | 1 | n/a | [5 empty] | n/a | Field Notes | n/a | Field Notes | none | EA0107B0057
EMP Monitoring | 2007-01-10 | D28A | 3 | 1 | n/a |  |  |  |  | 1.5 | Water | Chlorophyll fluorescence (blue lamp) | n/a | Fluorescence | Fluorescence Units | EA0107B0057
EMP Monitoring | 2007-01-10 | D28A | 3 | 1 | n/a | [5 empty] | Water | GPS Location | North | Latitude | Decimal Degrees | EA0107B0057
EMP Monitoring | 2007-01-10 | D28A | 3 | 1 | n/a | [5 empty] | Water | GPS Location | West | Longitude | Decimal Degrees | EA0107B0057
EMP Monitoring | 2007-01-10 | D28A | 3 | 1 | n/a |  |  |  |  | 10.8 | Water | EPA 360.2 (Field) | Dissolved | Oxygen | mg/L | EA0107B0057
EMP Monitoring | 2007-01-10 | D28A | 3 | 1 | n/a |  |  |  |  | 94 | Water | Secchi Disk | n/a | Secchi Depth | cm | EA0107B0057
EMP Monitoring | 2007-01-10 | D28A | 3 | 1 | n/a |  |  |  |  | 8.2 | Water | EPA 170.1 (Field) | n/a | Temperature | °C | EA0107B0057
EMP Monitoring | 2007-01-10 | D28A | 3 | 1 | n/a |  |  |  |  | 6.6 | Water | EPA 180.1 (Field) | n/a | Turbidity | N.T.U. | EA0107B0057
EMP Monitoring | 2007-01-10 | D28A | 3 | 1 | n/a |  | mostly cloudy and cool with a light breeze. |  |  |  | Air | Weather Observations | n/a | Weather Observations | none | EA0107B0057
EMP Monitoring | 2007-01-11 | D16 | 3 | 1 | 1 |  |  |  |  | 425 | Water | EPA 120.1 (Field) | n/a | Conductance (EC) | µS/cm at 25°C | EA0107B0053
EMP Monitoring | 2007-01-11 | D16 | 3 | 1 | 1 |  |  |  |  | 46.5 | Water | Depth of Water | n/a | Depth | Feet | EA0107B0053
EMP Monitoring | 2007-01-11 | D16 | 3 | 1 | 1 | [5 empty] | n/a | Field Notes | n/a | Field Notes | none | EA0107B0053
EMP Monitoring | 2007-01-11 | D16 | 3 | 1 | 1 |  |  |  |  | 1.2 | Water | Chlorophyll fluorescence (blue lamp) | n/a | Fluorescence | Fluorescence Units | EA0107B0053
EMP Monitoring | 2007-01-11 | D16 | 3 | 1 | 1 | [5 empty] | Water | GPS Location | North | Latitude | Decimal Degrees | EA0107B0053
EMP Monitoring | 2007-01-11 | D16 | 3 | 1 | 1 | [5 empty] | Water | GPS Location | West | Longitude | Decimal Degrees | EA0107B0053
EMP Monitoring | 2007-01-11 | D16 | 3 | 1 | 1 |  |  |  |  | 10.8 | Water | EPA 360.2 (Field) | Dissolved | Oxygen | mg/L | EA0107B0053
EMP Monitoring | 2007-01-11 | D16 | 3 | 1 | 1 |  |  |  |  | 58 | Water | Secchi Disk | n/a | Secchi Depth | cm | EA0107B0053
EMP Monitoring | 2007-01-11 | D16 | 3 | 1 | 1 |  |  |  |  | 8.3 | Water | EPA 170.1 (Field) | n/a | Temperature | °C | EA0107B0053
EMP Monitoring | 2007-01-11 | D16 | 3 | 1 | 1 |  |  |  |  | 8.3 | Water | EPA 180.1 (Field) | n/a | Turbidity | N.T.U. | EA0107B0053
EMP Monitoring | 2007-01-11 | D16 | 3 | 1 | 1 |  | "mostly sunny and cool with medium winds" |  |  |  | Air | Weather Observations | n/a | Weather Observations | none | EA0107B0053
EMP Monitoring | 2007-01-11 | D26 | 3 | 1 | n/a |  |  |  |  | 415 | Water | EPA 120.1 (Field) | n/a | Conductance (EC) | µS/cm at 25°C | EA0107B0051
EMP Monitoring | 2007-01-11 | D26 | 3 | 1 | n/a |  |  |  |  | 39.9 | Water | Depth of Water | n/a | Depth | Feet | EA0107B0051
EMP Monitoring | 2007-01-11 | D26 | 3 | 1 | n/a | [5 empty] | n/a | Field Notes | n/a | Field Notes | none | EA0107B0051
EMP Monitoring | 2007-01-11 | D26 | 3 | 1 | n/a |  |  |  |  | 1.2 | Water | Chlorophyll fluorescence (blue lamp) | n/a | Fluorescence | Fluorescence Units | EA0107B0051
EMP Monitoring | 2007-01-11 | D26 | 3 | 1 | n/a | [5 empty] | Water | GPS Location | North | Latitude | Decimal Degrees | EA0107B0051
EMP Monitoring | 2007-01-11 | D26 | 3 | 1 | n/a | [5 empty] | Water | GPS Location | West | Longitude | Decimal Degrees | EA0107B0051
EMP Monitoring | 2007-01-11 | D26 | 3 | 1 | n/a |  |  |  |  | 10.8 | Water | EPA 360.2 (Field) | Dissolved | Oxygen | mg/L | EA0107B0051
EMP Monitoring | 2007-01-11 | D26 | 3 | 1 | n/a |  |  |  |  | 72 | Water | Secchi Disk | n/a | Secchi Depth | cm | EA0107B0051
EMP Monitoring | 2007-01-11 | D26 | 3 | 1 | n/a |  |  |  |  | 8.4 | Water | EPA 170.1 (Field) | n/a | Temperature | °C | EA0107B0051
EMP Monitoring | 2007-01-11 | D26 | 3 | 1 | n/a |  |  |  |  | 7.2 | Water | EPA 180.1 (Field) | n/a | Turbidity | N.T.U. | EA0107B0051
EMP Monitoring | 2007-01-11 | D26 | 3 | 1 | n/a |  | mostly sunny and cool with medium winds |  |  |  | Air | Weather Observations | n/a | Weather Observations | none | EA0107B0051
EMP Monitoring | 2007-01-11 | MD10A | 3 | 1 | n/a |  |  |  |  | 328 | Water | EPA 120.1 (Field) | n/a | Conductance (EC) | µS/cm at 25°C | EA0107B0054
EMP Monitoring | 2007-01-11 | MD10A | 3 | 1 | n/a |  |  |  |  | 17.5 | Water | Depth of Water | n/a | Depth | Feet | EA0107B0054
EMP Monitoring | 2007-01-11 | MD10A | 3 | 1 | n/a | [5 empty] | n/a | Field Notes | n/a | Field Notes | none | EA0107B0054
EMP Monitoring | 2007-01-11 | MD10A | 3 | 1 | n/a |  |  |  |  | 8.6 | Water | Chlorophyll fluorescence (blue lamp) | n/a | Fluorescence | Fluorescence Units | EA0107B0054
EMP Monitoring | 2007-01-11 | MD10A | 3 | 1 | n/a | [5 empty] | Water | GPS Location | North | Latitude | Decimal Degrees | EA0107B0054
EMP Monitoring | 2007-01-11 | MD10A | 3 | 1 | n/a | [5 empty] | Water | GPS Location | West | Longitude | Decimal Degrees | EA0107B0054
EMP Monitoring | 2007-01-11 | MD10A | 3 | 1 | n/a |  |  |  |  | 13.9 | Water | EPA 360.2 (Field) | Dissolved | Oxygen | mg/L | EA0107B0054
EMP Monitoring | 2007-01-11 | MD10A | 3 | 1 | n/a |  |  |  |  | 72 | Water | Secchi Disk | n/a | Secchi Depth | cm | EA0107B0054
EMP Monitoring | 2007-01-11 | MD10A | 3 | 1 | n/a |  |  |  |  | 8 | Water | EPA 170.1 (Field) | n/a | Temperature | °C | EA0107B0054
EMP Monitoring | 2007-01-11 | MD10A | 3 | 1 | n/a |  |  |  |  | 4.7 | Water | EPA 180.1 (Field) | n/a | Turbidity | N.T.U. | EA0107B0054
EMP Monitoring | 2007-01-11 | MD10A | 3 | 1 | n/a |  | "mostly sunny and cool with medium winds" |  |  |  | Air | Weather Observations | n/a | Weather Observations | none | EA0107B0054
EMP Monitoring | 2007-01-11 | P8 | 3 | 1 | n/a |  |  |  |  | 644 | Water | EPA 120.1 (Field) | n/a | Conductance (EC) | µS/cm at 25°C | EA0107B0052
EMP Monitoring | 2007-01-11 | P8 | 3 | 1 | n/a |  |  |  |  | 38.7 | Water | Depth of Water | n/a | Depth | Feet | EA0107B0052
EMP Monitoring | 2007-01-11 | P8 | 3 | 1 | n/a | [5 empty] | n/a | Field Notes | n/a | Field Notes | none | EA0107B0052
EMP Monitoring | 2007-01-11 | P8 | 3 | 1 | n/a |  |  |  |  | 2.7 | Water | Chlorophyll fluorescence (blue lamp) | n/a | Fluorescence | Fluorescence Units | EA0107B0052
EMP Monitoring | 2007-01-11 | P8 | 3 | 1 | n/a | [5 empty] | Water | GPS Location | North | Latitude | Decimal Degrees | EA0107B0052
EMP Monitoring | 2007-01-11 | P8 | 3 | 1 | n/a | [5 empty] | Water | GPS Location | West | Longitude | Decimal Degrees | EA0107B0052
EMP Monitoring | 2007-01-11 | P8 | 3 | 1 | n/a |  |  |  |  | 10.8 | Water | EPA 360.2 (Field) | Dissolved | Oxygen | mg/L | EA0107B0052
EMP Monitoring | 2007-01-11 | P8 | 3 | 1 | n/a |  |  |  |  | 64 | Water | Secchi Disk | n/a | Secchi Depth | cm | EA0107B0052
EMP Monitoring | 2007-01-11 | P8 | 3 | 1 | n/a |  |  |  |  | 8.4 | Water | EPA 170.1 (Field) | n/a | Temperature | °C | EA0107B0052
EMP Monitoring | 2007-01-11 | P8 | 3 | 1 | n/a |  |  |  |  | 5.7 | Water | EPA 180.1 (Field) | n/a | Turbidity | N.T.U. | EA0107B0052
EMP Monitoring | 2007-01-11 | P8 | 3 | 1 | n/a |  | "mostly sunny and cool with medium winds" |  |  |  | Air | Weather Observations | n/a | Weather Observations | none | EA0107B0052
EMP Monitoring | 2007-01-12 | D7 | 3 | 1 | 1 |  |  |  |  | 15798 | Water | EPA 120.1 (Field) | n/a | Conductance (EC) | µS/cm at 25°C | EA0107B0014
EMP Monitoring | 2007-01-12 | D7 | 3 | 1 | 1 |  |  |  |  | 5.5 | Water | Depth of Water | n/a | Depth | Feet | EA0107B0014
EMP Monitoring | 2007-01-12 | D7 | 3 | 1 | 1 | [5 empty] | n/a | Field Notes | n/a | Field Notes | none | EA0107B0014
EMP Monitoring | 2007-01-12 | D7 | 3 | 1 | 1 |  |  |  |  | 2 | Water | Chlorophyll fluorescence (blue lamp) | n/a | Fluorescence | Fluorescence Units | EA0107B0014
EMP Monitoring | 2007-01-12 | D7 | 3 | 1 | 1 | [5 empty] | Water | GPS Location | North | Latitude | Decimal Degrees | EA0107B0014
EMP Monitoring | 2007-01-12 | D7 | 3 | 1 | 1 | [5 empty] | Water | GPS Location | West | Longitude | Decimal Degrees | EA0107B0014
EMP Monitoring | 2007-01-12 | D7 | 3 | 1 | 1 |  |  |  |  | 10.4 | Water | EPA 360.2 (Field) | Dissolved | Oxygen | mg/L | EA0107B0014
EMP Monitoring | 2007-01-12 | D7 | 3 | 1 | 1 |  |  |  |  | 32 | Water | Secchi Disk | n/a | Secchi Depth | cm | EA0107B0014
EMP Monitoring | 2007-01-12 | D7 | 3 | 1 | 1 |  |  |  |  | 8.7 | Water | EPA 170.1 (Field) | n/a | Temperature | °C | EA0107B0014
EMP Monitoring | 2007-01-12 | D7 | 3 | 1 | 1 |  |  |  |  | 42.8 | Water | EPA 180.1 (Field) | n/a | Turbidity | N.T.U. | EA0107B0014
EMP Monitoring | 2007-01-12 | D7 | 3 | 1 | 1 |  |  |  | Mostly sunny and cold |  | Air | Weather Observations | n/a | Weather Observations | none | EA0107B0014
EMP Monitoring | 2007-01-12 | NZ032 | 3 | 1 | n/a |  |  |  |  | 9402 | Water | EPA 120.1 (Field) | n/a | Conductance (EC) | µS/cm at 25°C | EA0107B0016
EMP Monitoring | 2007-01-12 | NZ032 | 3 | 1 | n/a |  |  |  |  | 29.1 | Water | Depth of Water | n/a | Depth | Feet | EA0107B0016
EMP Monitoring | 2007-01-12 | NZ032 | 3 | 1 | n/a | [5 empty] | n/a | Field Notes | n/a | Field Notes | none | EA0107B0016
EMP Monitoring | 2007-01-12 | NZ032 | 3 | 1 | n/a |  |  |  |  | 2.2 | Water | Chlorophyll fluorescence (blue lamp) | n/a | Fluorescence | Fluorescence Units | EA0107B0016
EMP Monitoring | 2007-01-12 | NZ032 | 3 | 1 | n/a | [5 empty] | Water | GPS Location | North | Latitude | Decimal Degrees | EA0107B0016
EMP Monitoring | 2007-01-12 | NZ032 | 3 | 1 | n/a | [5 empty] | Water | GPS Location | West | Longitude | Decimal Degrees | EA0107B0016
EMP Monitoring | 2007-01-12 | NZ032 | 3 | 1 | n/a |  |  |  |  | 11.2 | Water | EPA 360.2 (Field) | Dissolved | Oxygen | mg/L | EA0107B0016
EMP Monitoring | 2007-01-12 | NZ032 | 3 | 1 | n/a |  |  |  |  | 30 | Water | Secchi Disk | n/a | Secchi Depth | cm | EA0107B0016
EMP Monitoring | 2007-01-12 | NZ032 | 3 | 1 | n/a |  |  |  |  | 8.3 | Water | EPA 170.1 (Field) | n/a | Temperature | °C | EA0107B0016
EMP Monitoring | 2007-01-12 | NZ032 | 3 | 1 | n/a |  |  |  |  | 15.5 | Water | EPA 180.1 (Field) | n/a | Turbidity | N.T.U. | EA0107B0016
EMP Monitoring | 2007-01-12 | NZ032 | 3 | 1 | n/a |  |  |  | Mostly sunny and cold with strong winds |  | Air | Weather Observations | n/a | Weather Observations | none | EA0107B0016
EMP Monitoring | 2007-01-12 | NZS42 | 3 | 1 | n/a |  |  |  |  | 9885 | Water | EPA 120.1 (Field) | n/a | Conductance (EC) | µS/cm at 25°C | EA0107B0015
EMP Monitoring | 2007-01-12 | NZS42 | 3 | 1 | n/a |  |  |  |  | 17.1 | Water | Depth of Water | n/a | Depth | Feet | EA0107B0015
EMP Monitoring | 2007-01-12 | NZS42 | 3 | 1 | n/a | [5 empty] | n/a | Field Notes | n/a | Field Notes | none | EA0107B0015
EMP Monitoring | 2007-01-12 | NZS42 | 3 | 1 | n/a |  |  |  |  | 2.2 | Water | Chlorophyll fluorescence (blue lamp) | n/a | Fluorescence | Fluorescence Units | EA0107B0015
EMP Monitoring | 2007-01-12 | NZS42 | 3 | 1 | n/a | [5 empty] | Water | GPS Location | North | Latitude | Decimal Degrees | EA0107B0015
EMP Monitoring | 2007-01-12 | NZS42 | 3 | 1 | n/a | [5 empty] | Water | GPS Location | West | Longitude | Decimal Degrees | EA0107B0015
EMP Monitoring | 2007-01-12 | NZS42 | 3 | 1 | n/a |  |  |  |  | 10.5 | Water | EPA 360.2 (Field) | Dissolved | Oxygen | mg/L | EA0107B0015
EMP Monitoring | 2007-01-12 | NZS42 | 3 | 1 | n/a |  |  |  |  | 40 | Water | Secchi Disk | n/a | Secchi Depth | cm | EA0107B0015
EMP Monitoring | 2007-01-12 | NZS42 | 3 | 1 | n/a |  |  |  |  | 8.2 | Water | EPA 170.1 (Field) | n/a | Temperature | °C | EA0107B0015
EMP Monitoring | 2007-01-12 | NZS42 | 3 | 1 | n/a |  |  |  |  | 11.1 | Water | EPA 180.1 (Field) | n/a | Turbidity | N.T.U. | EA0107B0015
EMP Monitoring | 2007-01-12 | NZS42 | 3 | 1 | n/a |  |  |  | Mostly sunny and cold |  | Air | Weather Observations | n/a | Weather Observations | none | EA0107B0015
EMP Monitoring | 2007-01-16 | D10 | 3 | 1 | n/a |  |  |  |  | 10473 | Water | EPA 120.1 (Field) | n/a | Conductance (EC) | µS/cm at 25°C | EA0107B0068
EMP Monitoring | 2007-01-16 | D10 | 3 | 1 | n/a |  |  |  |  | 38.2 | Water | Depth of Water | n/a | Depth | Feet | EA0107B0068
EMP Monitoring | 2007-01-16 | D10 | 3 | 1 | n/a | [5 empty] | n/a | Field Notes | n/a | Field Notes | none | EA0107B0068
EMP Monitoring | 2007-01-16 | D10 | 3 | 1 | n/a |  |  |  |  | 1.3 | Water | Chlorophyll fluorescence (blue lamp) | n/a | Fluorescence | Fluorescence Units | EA0107B0068
EMP Monitoring | 2007-01-16 | D10 | 3 | 1 | n/a | [5 empty] | Water | GPS Location | North | Latitude | Decimal Degrees | EA0107B0068
EMP Monitoring | 2007-01-16 | D10 | 3 | 1 | n/a | [5 empty] | Water | GPS Location | West | Longitude | Decimal Degrees | EA0107B0068
EMP Monitoring | 2007-01-16 | D10 | 3 | 1 | n/a |  |  |  |  | 11.2 | Water | EPA 360.2 (Field) | Dissolved | Oxygen | mg/L | EA0107B0068
EMP Monitoring | 2007-01-16 | D10 | 3 | 1 | n/a |  |  |  |  | 40 | Water | Secchi Disk | n/a | Secchi Depth | cm | EA0107B0068
EMP Monitoring | 2007-01-16 | D10 | 3 | 1 | n/a |  |  |  |  | 7.4 | Water | EPA 170.1 (Field) | n/a | Temperature | °C | EA0107B0068
EMP Monitoring | 2007-01-16 | D10 | 3 | 1 | n/a |  |  |  |  | 14.3 | Water | EPA 180.1 (Field) | n/a | Turbidity | N.T.U. | EA0107B0068
EMP Monitoring | 2007-01-16 | D10 | 3 | 1 | n/a |  |  |  | Mostly sunny and cool with light to medium winds |  | Air | Weather Observations | n/a | Weather Observations | none | EA0107B0068
EMP Monitoring | 2007-01-16 | D22 | 3 | 1 | n/a |  |  |  |  | 1627 | Water | EPA 120.1 (Field) | n/a | Conductance (EC) | µS/cm at 25°C | EA0107B0023
EMP Monitoring | 2007-01-16 | D22 | 3 | 1 | n/a |  |  |  |  | 33.1 | Water | Depth of Water | n/a | Depth | Feet | EA0107B0023
EMP Monitoring | 2007-01-16 | D22 | 3 | 1 | n/a | [5 empty] | n/a | Field Notes | n/a | Field Notes | none | EA0107B0023
EMP Monitoring | 2007-01-16 | D22 | 3 | 1 | n/a |  |  |  |  | 1.2 | Water | Chlorophyll fluorescence (blue lamp) | n/a | Fluorescence | Fluorescence Units | EA0107B0023
EMP Monitoring | 2007-01-16 | D22 | 3 | 1 | n/a | [5 empty] | Water | GPS Location | North | Latitude | Decimal Degrees | EA0107B0023
EMP Monitoring | 2007-01-16 | D22 | 3 | 1 | n/a | [5 empty] | Water | GPS Location | West | Longitude | Decimal Degrees | EA0107B0023
EMP Monitoring | 2007-01-16 | D22 | 3 | 1 | n/a |  |  |  |  | 11.5 | Water | EPA 360.2 (Field) | Dissolved | Oxygen | mg/L | EA0107B0023
EMP Monitoring | 2007-01-16 | D22 | 3 | 1 | n/a |  |  |  |  | 40 | Water | Secchi Disk | n/a | Secchi Depth | cm | EA0107B0023
EMP Monitoring | 2007-01-16 | D22 | 3 | 1 | n/a |  |  |  |  | 7.4 | Water | EPA 170.1 (Field) | n/a | Temperature | °C | EA0107B0023
EMP Monitoring | 2007-01-16 | D22 | 3 | 1 | n/a |  |  |  |  | 9.8 | Water | EPA 180.1 (Field) | n/a | Turbidity | N.T.U. | EA0107B0023
EMP Monitoring | 2007-01-16 | D22 | 3 | 1 | n/a |  |  |  | Mostly sunny and cool with light to medium winds |  | Air | Weather Observations | n/a | Weather Observations | none | EA0107B0023
EMP Monitoring | 2007-01-16 | D4 | 3 | 1 | n/a |  |  |  |  | 6755 | Water | EPA 120.1 (Field) | n/a | Conductance (EC) | µS/cm at 25°C | EA0107B0022
EMP Monitoring | 2007-01-16 | D4 | 3 | 1 | n/a |  |  |  |  | 39.9 | Water | Depth of Water | n/a | Depth | Feet | EA0107B0022
EMP Monitoring | 2007-01-16 | D4 | 3 | 1 | n/a | [5 empty] | n/a | Field Notes | n/a | Field Notes | none | EA0107B0022
EMP Monitoring | 2007-01-16 | D4 | 3 | 1 | n/a |  |  |  |  | 1.2 | Water | Chlorophyll fluorescence (blue lamp) | n/a | Fluorescence | Fluorescence Units | EA0107B0022
EMP Monitoring | 2007-01-16 | D4 | 3 | 1 | n/a | [5 empty] | Water | GPS Location | North | Latitude | Decimal Degrees | EA0107B0022
EMP Monitoring | 2007-01-16 | D4 | 3 | 1 | n/a | [5 empty] | Water | GPS Location | West | Longitude | Decimal Degrees | EA0107B0022
EMP Monitoring | 2007-01-16 | D4 | 3 | 1 | n/a |  |  |  |  | 11.1 | Water | EPA 360.2 (Field) | Dissolved | Oxygen | mg/L | EA0107B0022
EMP Monitoring | 2007-01-16 | D4 | 3 | 1 | n/a |  |  |  |  | 56 | Water | Secchi Disk | n/a | Secchi Depth | cm | EA0107B0022
EMP Monitoring | 2007-01-16 | D4 | 3 | 1 | n/a |  |  |  |  | 7.5 | Water | EPA 170.1 (Field) | n/a | Temperature | °C | EA0107B0022
EMP Monitoring | 2007-01-16 | D4 | 3 | 1 | n/a |  |  |  |  | 9.9 | Water | EPA 180.1 (Field) | n/a | Turbidity | N.T.U. | EA0107B0022
EMP Monitoring | 2007-01-16 | D4 | 3 | 1 | n/a |  |  |  | Mostly sunny and cool with light to medium winds |  | Air | Weather Observations | n/a | Weather Observations | none | EA0107B0022
EMP Monitoring | 2007-01-16 | D8 | 3 | 1 | 1 |  |  |  |  | 10185 | Water | EPA 120.1 (Field) | n/a | Conductance (EC) | µS/cm at 25°C | EA0107B0019
EMP Monitoring | 2007-01-16 | D8 | 3 | 1 | 1 |  |  |  |  | 42.3 | Water | Depth of Water | n/a | Depth | Feet | EA0107B0019
EMP Monitoring | 2007-01-16 | D8 | 3 | 1 | 1 | [5 empty] | n/a | Field Notes | n/a | Field Notes | none | EA0107B0019
EMP Monitoring | 2007-01-16 | D8 | 3 | 1 | 1 |  |  |  |  | 1.2 | Water | Chlorophyll fluorescence (blue lamp) | n/a | Fluorescence | Fluorescence Units | EA0107B0019
EMP Monitoring | 2007-01-16 | D8 | 3 | 1 | 1 | [5 empty] | Water | GPS Location | North | Latitude | Decimal Degrees | EA0107B0019
EMP Monitoring | 2007-01-16 | D8 | 3 | 1 | 1 | [5 empty] | Water | GPS Location | West | Longitude | Decimal Degrees | EA0107B0019
EMP Monitoring | 2007-01-16 | D8 | 3 | 1 | 1 |  |  |  |  | 11.1 | Water | EPA 360.2 (Field) | Dissolved | Oxygen | mg/L | EA0107B0019
EMP Monitoring | 2007-01-16 | D8 | 3 | 1 | 1 |  |  |  |  | 52 | Water | Secchi Disk | n/a | Secchi Depth | cm | EA0107B0019
EMP Monitoring | 2007-01-16 | D8 | 3 | 1 | 1 |  |  |  |  | 7.1 | Water | EPA 170.1 (Field) | n/a | Temperature | °C | EA0107B0019
EMP Monitoring | 2007-01-16 | D8 | 3 | 1 | 1 |  |  |  |  | 7.7 | Water | EPA 180.1 (Field) | n/a | Turbidity | N.T.U. | EA0107B0019
EMP Monitoring | 2007-01-16 | D8 | 3 | 1 | 1 |  |  |  | Mostly sunny and cool with light to medium winds |  | Air | Weather Observations | n/a | Weather Observations | none | EA0107B0019
EMP Monitoring | 2007-01-16 | EZ2 | 3 | 1 | n/a |  |  |  |  | 1230 | Water | EPA 120.1 (Field) | n/a | Conductance (EC) | µS/cm at 25°C | EA0107B0021
EMP Monitoring | 2007-01-16 | EZ2 | 3 | 1 | n/a |  |  |  |  | 33.1 | Water | Depth of Water | n/a | Depth | Feet | EA0107B0021
EMP Monitoring | 2007-01-16 | EZ2 | 3 | 1 | n/a |  | "Location: 1/4 mile upstream of 2nd set of power lines in Sac. River" |  |  |  | n/a | Field Notes | n/a | Field Notes | none | EA0107B0021
EMP Monitoring | 2007-01-16 | EZ2 | 3 | 1 | n/a |  |  |  |  | 1.2 | Water | Chlorophyll fluorescence (blue lamp) | n/a | Fluorescence | Fluorescence Units | EA0107B0021
EMP Monitoring | 2007-01-16 | EZ2 | 3 | 1 | n/a |  |  |  |  | 38.0845 | Water | GPS Location | North | Latitude | Decimal Degrees | EA0107B0021
EMP Monitoring | 2007-01-16 | EZ2 | 3 | 1 | n/a |  |  |  |  | -121.75 | Water | GPS Location | West | Longitude | Decimal Degrees | EA0107B0021
EMP Monitoring | 2007-01-16 | EZ2 | 3 | 1 | n/a |  |  |  |  | 11.5 | Water | EPA 360.2 (Field) | Dissolved | Oxygen | mg/L | EA0107B0021
EMP Monitoring | 2007-01-16 | EZ2 | 3 | 1 | n/a |  |  |  |  | 40 | Water | Secchi Disk | n/a | Secchi Depth | cm | EA0107B0021
EMP Monitoring | 2007-01-16 | EZ2 | 3 | 1 | n/a |  |  |  |  | 7.6 | Water | EPA 170.1 (Field) | n/a | Temperature | °C | EA0107B0021
EMP Monitoring | 2007-01-16 | EZ2 | 3 | 1 | n/a |  |  |  |  | 9.8 | Water | EPA 180.1 (Field) | n/a | Turbidity | N.T.U. | EA0107B0021
EMP Monitoring | 2007-01-16 | EZ2 | 3 | 1 | n/a |  |  |  | Mostly sunny and cool with light to medium winds |  | Air | Weather Observations | n/a | Weather Observations | none | EA0107B0021
EMP Monitoring | 2007-01-16 | EZ6 | 3 | 1 | n/a |  |  |  |  | 4715 | Water | EPA 120.1 (Field) | n/a | Conductance (EC) | µS/cm at 25°C | EA0107B0020
EMP Monitoring | 2007-01-16 | EZ6 | 3 | 1 | n/a |  |  |  |  | 31.8 | Water | Depth of Water | n/a | Depth | Feet | EA0107B0020
EMP Monitoring | 2007-01-16 | EZ6 | 3 | 1 | n/a |  | "Location: 1/8 mile downstream of navigational markers 9 and 10" |  |  |  | n/a | Field Notes | n/a | Field Notes | none | EA0107B0020
EMP Monitoring | 2007-01-16 | EZ6 | 3 | 1 | n/a |  |  |  |  | 1.1 | Water | Chlorophyll fluorescence (blue lamp) | n/a | Fluorescence | Fluorescence Units | EA0107B0020
EMP Monitoring | 2007-01-16 | EZ6 | 3 | 1 | n/a |  |  |  |  | 38.0595 | Water | GPS Location | North | Latitude | Decimal Degrees | EA0107B0020
EMP Monitoring | 2007-01-16 | EZ6 | 3 | 1 | n/a |  |  |  |  | -121.8027 | Water | GPS Location | West | Longitude | Decimal Degrees | EA0107B0020
EMP Monitoring | 2007-01-16 | EZ6 | 3 | 1 | n/a |  |  |  |  | 11.1 | Water | EPA 360.2 (Field) | Dissolved | Oxygen | mg/L | EA0107B0020
EMP Monitoring | 2007-01-16 | EZ6 | 3 | 1 | n/a |  |  |  |  | 42 | Water | Secchi Disk | n/a | Secchi Depth | cm | EA0107B0020
EMP Monitoring | 2007-01-16 | EZ6 | 3 | 1 | n/a |  |  |  |  | 7.4 | Water | EPA 170.1 (Field) | n/a | Temperature | °C | EA0107B0020
EMP Monitoring | 2007-01-16 | EZ6 | 3 | 1 | n/a |  |  |  |  | 10.7 | Water | EPA 180.1 (Field) | n/a | Turbidity | N.T.U. | EA0107B0020
EMP Monitoring | 2007-01-16 | EZ6 | 3 | 1 | n/a |  |  |  | Mostly sunny and cool with light to medium winds |  | Air | Weather Observations | n/a | Weather Observations | none | EA0107B0020
EMP Monitoring | 2007-01-17 | D12 | 3 | 1 | n/a |  |  |  |  | 4737 | Water | EPA 120.1 (Field) | n/a | Conductance (EC) | µS/cm at 25°C | EA0107B0031
EMP Monitoring | 2007-01-17 | D12 | 3 | 1 | n/a |  |  |  |  | 46.1 | Water | Depth of Water | n/a | Depth | Feet | EA0107B0031
EMP Monitoring | 2007-01-17 | D12 | 3 | 1 | n/a | [5 empty] | n/a | Field Notes | n/a | Field Notes | none | EA0107B0031
EMP Monitoring | 2007-01-17 | D12 | 3 | 1 | n/a |  |  |  |  | 1.2 | Water | Chlorophyll fluorescence (blue lamp) | n/a | Fluorescence | Fluorescence Units | EA0107B0031
EMP Monitoring | 2007-01-17 | D12 | 3 | 1 | n/a | [5 empty] | Water | GPS Location | North | Latitude | Decimal Degrees | EA0107B0031
EMP Monitoring | 2007-01-17 | D12 | 3 | 1 | n/a | [5 empty] | Water | GPS Location | West | Longitude | Decimal Degrees | EA0107B0031
EMP Monitoring | 2007-01-17 | D12 | 3 | 1 | n/a |  |  |  |  | 12.1 | Water | EPA 360.2 (Field) | Dissolved | Oxygen | mg/L | EA0107B0031
EMP Monitoring | 2007-01-17 | D12 | 3 | 1 | n/a |  |  |  |  | 44 | Water | Secchi Disk | n/a | Secchi Depth | cm | EA0107B0031
EMP Monitoring | 2007-01-17 | D12 | 3 | 1 | n/a |  |  |  |  | 7.7 | Water | EPA 170.1 (Field) | n/a | Temperature | °C | EA0107B0031
EMP Monitoring | 2007-01-17 | D12 | 3 | 1 | n/a |  |  |  |  | 10.4 | Water | EPA 180.1 (Field) | n/a | Turbidity | N.T.U. | EA0107B0031
EMP Monitoring | 2007-01-17 | D12 | 3 | 1 | n/a |  |  |  | Mostly sunny and cool with light winds |  | Air | Weather Observations | n/a | Weather Observations | none | EA0107B0031
EMP Monitoring | 2007-01-17 | D41 | 3 | 1 | 1 |  |  |  |  | 44140 | Water | EPA 120.1 (Field) | n/a | Conductance (EC) | µS/cm at 25°C | EA0107B0026
EMP Monitoring | 2007-01-17 | D41 | 3 | 1 | 1 |  |  |  |  | 45.3 | Water | Depth of Water | n/a | Depth | Feet | EA0107B0026
EMP Monitoring | 2007-01-17 | D41 | 3 | 1 | 1 | [5 empty] | n/a | Field Notes | n/a | Field Notes | none | EA0107B0026
EMP Monitoring | 2007-01-17 | D41 | 3 | 1 | 1 |  |  |  |  | 1.5 | Water | Chlorophyll fluorescence (blue lamp) | n/a | Fluorescence | Fluorescence Units | EA0107B0026
EMP Monitoring | 2007-01-17 | D41 | 3 | 1 | 1 | [5 empty] | Water | GPS Location | North | Latitude | Decimal Degrees | EA0107B0026
EMP Monitoring | 2007-01-17 | D41 | 3 | 1 | 1 | [5 empty] | Water | GPS Location | West | Longitude | Decimal Degrees | EA0107B0026
EMP Monitoring | 2007-01-17 | D41 | 3 | 1 | 1 |  |  |  |  | 8.6 | Water | EPA 360.2 (Field) | Dissolved | Oxygen | mg/L | EA0107B0026
EMP Monitoring | 2007-01-17 | D41 | 3 | 1 | 1 |  |  |  |  | 70 | Water | Secchi Disk | n/a | Secchi Depth | cm | EA0107B0026
EMP Monitoring | 2007-01-17 | D41 | 3 | 1 | 1 |  |  |  |  | 9.6 | Water | EPA 170.1 (Field) | n/a | Temperature | °C | EA0107B0026
EMP Monitoring | 2007-01-17 | D41 | 3 | 1 | 1 |  |  |  |  | 7.8 | Water | EPA 180.1 (Field) | n/a | Turbidity | N.T.U. | EA0107B0026
EMP Monitoring | 2007-01-17 | D41 | 3 | 1 | 1 |  |  |  | Mostly sunny and cool with light winds |  | Air | Weather Observations | n/a | Weather Observations | none | EA0107B0026
EMP Monitoring | 2007-01-17 | D41A | 3 | 1 | n/a |  |  |  |  | 36407 | Water | EPA 120.1 (Field) | n/a | Conductance (EC) | µS/cm at 25°C | EA0107B0025
EMP Monitoring | 2007-01-17 | D41A | 3 | 1 | n/a |  |  |  |  | 8 | Water | Depth of Water | n/a | Depth | Feet | EA0107B0025
EMP Monitoring | 2007-01-17 | D41A | 3 | 1 | n/a | [5 empty] | n/a | Field Notes | n/a | Field Notes | none | EA0107B0025
EMP Monitoring | 2007-01-17 | D41A | 3 | 1 | n/a |  |  |  |  | 1.7 | Water | Chlorophyll fluorescence (blue lamp) | n/a | Fluorescence | Fluorescence Units | EA0107B0025
EMP Monitoring | 2007-01-17 | D41A | 3 | 1 | n/a | [5 empty] | Water | GPS Location | North | Latitude | Decimal Degrees | EA0107B0025
EMP Monitoring | 2007-01-17 | D41A | 3 | 1 | n/a | [5 empty] | Water | GPS Location | West | Longitude | Decimal Degrees | EA0107B0025
EMP Monitoring | 2007-01-17 | D41A | 3 | 1 | n/a |  |  |  |  | 9.5 | Water | EPA 360.2 (Field) | Dissolved | Oxygen | mg/L | EA0107B0025
EMP Monitoring | 2007-01-17 | D41A | 3 | 1 | n/a |  |  |  |  | 56 | Water | Secchi Disk | n/a | Secchi Depth | cm | EA0107B0025
EMP Monitoring | 2007-01-17 | D41A | 3 | 1 | n/a |  |  |  |  | 8.6 | Water | EPA 170.1 (Field) | n/a | Temperature | °C | EA0107B0025
EMP Monitoring | 2007-01-17 | D41A | 3 | 1 | n/a |  |  |  |  | 7.6 | Water | EPA 180.1 (Field) | n/a | Turbidity | N.T.U. | EA0107B0025
EMP Monitoring | 2007-01-17 | D41A | 3 | 1 | n/a |  |  |  | Mostly sunny and cool with light winds |  | Air | Weather Observations | n/a | Weather Observations | none | EA0107B0025
EMP Monitoring | 2007-01-17 | D6 | 3 | 1 | n/a |  |  |  |  | 31104 | Water | EPA 120.1 (Field) | n/a | Conductance (EC) | µS/cm at 25°C | EA0107B0077
EMP Monitoring | 2007-01-17 | D6 | 3 | 1 | n/a |  |  |  |  | 40.7 | Water | Depth of Water | n/a | Depth | Feet | EA0107B0077
EMP Monitoring | 2007-01-17 | D6 | 3 | 1 | n/a | [5 empty] | n/a | Field Notes | n/a | Field Notes | none | EA0107B0077
EMP Monitoring | 2007-01-17 | D6 | 3 | 1 | n/a |  |  |  |  | 1.4 | Water | Chlorophyll fluorescence (blue lamp) | n/a | Fluorescence | Fluorescence Units | EA0107B0077
EMP Monitoring | 2007-01-17 | D6 | 3 | 1 | n/a | [5 empty] | Water | GPS Location | North | Latitude | Decimal Degrees | EA0107B0077
EMP Monitoring | 2007-01-17 | D6 | 3 | 1 | n/a | [5 empty] | Water | GPS Location | West | Longitude | Decimal Degrees | EA0107B0077
EMP Monitoring | 2007-01-17 | D6 | 3 | 1 | n/a |  |  |  |  | 9.7 | Water | EPA 360.2 (Field) | Dissolved | Oxygen | mg/L | EA0107B0077
EMP Monitoring | 2007-01-17 | D6 | 3 | 1 | n/a |  |  |  |  | 50 | Water | Secchi Disk | n/a | Secchi Depth | cm | EA0107B0077
EMP Monitoring | 2007-01-17 | D6 | 3 | 1 | n/a |  |  |  |  | 9 | Water | EPA 170.1 (Field) | n/a | Temperature | °C | EA0107B0077
EMP Monitoring | 2007-01-17 | D6 | 3 | 1 | n/a |  |  |  |  | 12 | Water | EPA 180.1 (Field) | n/a | Turbidity | N.T.U. | EA0107B0077
EMP Monitoring | 2007-01-17 | D6 | 3 | 1 | n/a |  |  |  | Mostly sunny and cool with light winds |  | Air | Weather Observations | n/a | Weather Observations | none | EA0107B0077
EMP Monitoring | 2007-01-17 | NZ002 | 3 | 1 | n/a |  |  |  |  | 30443 | Water | EPA 120.1 (Field) | n/a | Conductance (EC) | µS/cm at 25°C | EA0107B0028
EMP Monitoring | 2007-01-17 | NZ002 | 3 | 1 | n/a |  |  |  |  | 52.5 | Water | Depth of Water | n/a | Depth | Feet | EA0107B0028
EMP Monitoring | 2007-01-17 | NZ002 | 3 | 1 | n/a |  |  |  | EC out of range |  | n/a | Field Notes | n/a | Field Notes | none | EA0107B0028
EMP Monitoring | 2007-01-17 | NZ002 | 3 | 1 | n/a |  |  |  |  | 1.5 | Water | Chlorophyll fluorescence (blue lamp) | n/a | Fluorescence | Fluorescence Units | EA0107B0028
EMP Monitoring | 2007-01-17 | NZ002 | 3 | 1 | n/a | [5 empty] | Water | GPS Location | North | Latitude | Decimal Degrees | EA0107B0028
EMP Monitoring | 2007-01-17 | NZ002 | 3 | 1 | n/a | [5 empty] | Water | GPS Location | West | Longitude | Decimal Degrees | EA0107B0028
EMP Monitoring | 2007-01-17 | NZ002 | 3 | 1 | n/a |  |  |  |  | 9.4 | Water | EPA 360.2 (Field) | Dissolved | Oxygen | mg/L | EA0107B0028
EMP Monitoring | 2007-01-17 | NZ002 | 3 | 1 | n/a |  |  |  |  | 44 | Water | Secchi Disk | n/a | Secchi Depth | cm | EA0107B0028
EMP Monitoring | 2007-01-17 | NZ002 | 3 | 1 | n/a |  |  |  |  | 8.9 | Water | EPA 170.1 (Field) | n/a | Temperature | °C | EA0107B0028
EMP Monitoring | 2007-01-17 | NZ002 | 3 | 1 | n/a |  |  |  |  | 11.9 | Water | EPA 180.1 (Field) | n/a | Turbidity | N.T.U. | EA0107B0028
EMP Monitoring | 2007-01-17 | NZ002 | 3 | 1 | n/a |  |  |  | Mostly sunny and cool with light winds |  | Air | Weather Observations | n/a | Weather Observations | none | EA0107B0028
EMP Monitoring | 2007-01-17 | NZ004 | 3 | 1 | n/a |  |  |  |  | 28751 | Water | EPA 120.1 (Field) | n/a | Conductance (EC) | µS/cm at 25°C | EA0107B0029
EMP Monitoring | 2007-01-17 | NZ004 | 3 | 1 | n/a |  |  |  |  | 38.9 | Water | Depth of Water | n/a | Depth | Feet | EA0107B0029
EMP Monitoring | 2007-01-17 | NZ004 | 3 | 1 | n/a |  |  |  | EC out of range |  | n/a | Field Notes | n/a | Field Notes | none | EA0107B0029
EMP Monitoring | 2007-01-17 | NZ004 | 3 | 1 | n/a |  |  |  |  | 1.2 | Water | Chlorophyll fluorescence (blue lamp) | n/a | Fluorescence | Fluorescence Units | EA0107B0029
EMP Monitoring | 2007-01-17 | NZ004 | 3 | 1 | n/a | [5 empty] | Water | GPS Location | North | Latitude | Decimal Degrees | EA0107B0029
EMP Monitoring | 2007-01-17 | NZ004 | 3 | 1 | n/a | [5 empty] | Water | GPS Location | West | Longitude | Decimal Degrees | EA0107B0029
EMP Monitoring | 2007-01-17 | NZ004 | 3 | 1 | n/a |  |  |  |  | 9.6 | Water | EPA 360.2 (Field) | Dissolved | Oxygen | mg/L | EA0107B0029
EMP Monitoring | 2007-01-17 | NZ004 | 3 | 1 | n/a |  |  |  |  | 56 | Water | Secchi Disk | n/a | Secchi Depth | cm | EA0107B0029
EMP Monitoring | 2007-01-17 | NZ004 | 3 | 1 | n/a |  |  |  |  | 9.1 | Water | EPA 170.1 (Field) | n/a | Temperature | °C | EA0107B0029
EMP Monitoring | 2007-01-17 | NZ004 | 3 | 1 | n/a |  |  |  |  | 7.5 | Water | EPA 180.1 (Field) | n/a | Turbidity | N.T.U. | EA0107B0029
EMP Monitoring | 2007-01-17 | NZ004 | 3 | 1 | n/a |  |  |  | Mostly sunny and cool with light winds |  | Air | Weather Observations | n/a | Weather Observations | none | EA0107B0029
EMP Monitoring | 2007-01-17 | NZ325 | 3 | 1 | n/a |  |  |  |  | 34568 | Water | EPA 120.1 (Field) | n/a | Conductance (EC) | µS/cm at 25°C | EA0107B0027
EMP Monitoring | 2007-01-17 | NZ325 | 3 | 1 | n/a |  |  |  |  | 40.4 | Water | Depth of Water | n/a | Depth | Feet | EA0107B0027
EMP Monitoring | 2007-01-17 | NZ325 | 3 | 1 | n/a |  |  |  | EC out of range |  | n/a | Field Notes | n/a | Field Notes | none | EA0107B0027
EMP Monitoring | 2007-01-17 | NZ325 | 3 | 1 | n/a |  |  |  |  | 1.6 | Water | Chlorophyll fluorescence (blue lamp) | n/a | Fluorescence | Fluorescence Units | EA0107B0027
EMP Monitoring | 2007-01-17 | NZ325 | 3 | 1 | n/a | [5 empty] | Water | GPS Location | North | Latitude | Decimal Degrees | EA0107B0027
EMP Monitoring | 2007-01-17 | NZ325 | 3 | 1 | n/a | [5 empty] | Water | GPS Location | West | Longitude | Decimal Degrees | EA0107B0027
EMP Monitoring | 2007-01-17 | NZ325 | 3 | 1 | n/a |  |  |  |  | 9.7 | Water | EPA 360.2 (Field) | Dissolved | Oxygen | mg/L | EA0107B0027
EMP Monitoring | 2007-01-17 | NZ325 | 3 | 1 | n/a |  |  |  |  | 42 | Water | Secchi Disk | n/a | Secchi Depth | cm | EA0107B0027
EMP Monitoring | 2007-01-17 | NZ325 | 3 | 1 | n/a |  |  |  |  | 8.8 | Water | EPA 170.1 (Field) | n/a | Temperature | °C | EA0107B0027
EMP Monitoring | 2007-01-17 | NZ325 | 3 | 1 | n/a |  |  |  |  | 12.7 | Water | EPA 180.1 (Field) | n/a | Turbidity | N.T.U. | EA0107B0027
EMP Monitoring | 2007-01-17 | NZ325 | 3 | 1 | n/a |  |  |  | Mostly sunny and cool with light winds |  | Air | Weather Observations | n/a | Weather Observations | none | EA0107B0027
EMP Monitoring | 2007-01-22 | C3A | 3 | 1 | 1 |  |  |  |  | 172 | Water | EPA 120.1 (Field) | n/a | Conductance (EC) | µS/cm at 25°C | EDE0107B0002
EMP Monitoring | 2007-01-22 | C3A | 3 | 1 | 1 |  |  |  |  | 4.38 | Water | Chlorophyll fluorescence (white lamp) | n/a | Fluorescence | Fluorescence Units | EDE0107B0002
EMP Monitoring | 2007-01-22 | C3A | 3 | 1 | 1 |  |  |  |  | 7.3 | Water | EPA 150.1 (Field) | n/a | pH | pH Units | EDE0107B0002
EMP Monitoring | 2007-01-22 | C3A | 3 | 1 | 1 |  |  |  |  | 7.4 | Water | EPA 170.1 (Field) | n/a | Temperature | °C | EDE0107B0002
EMP Monitoring | 2007-01-22 | C3A | 3 | 1 | 1 |  |  |  |  | 9.11 | Water | EPA 180.1 (Field) | n/a | Turbidity | N.T.U. | EDE0107B0002
EMP Monitoring | 2007-01-22 | D10A | 3 | 1 | n/a |  |  |  |  | 5757 | Water | EPA 120.1 (Field) | n/a | Conductance (EC) | µS/cm at 25°C | EDE0107B0003
EMP Monitoring | 2007-01-22 | D10A | 3 | 1 | n/a |  |  |  |  | 1.57 | Water | Chlorophyll fluorescence (white lamp) | n/a | Fluorescence | Fluorescence Units | EDE0107B0003
EMP Monitoring | 2007-01-22 | D10A | 3 | 1 | n/a |  |  |  |  | 7.6 | Water | EPA 150.1 (Field) | n/a | pH | pH Units | EDE0107B0003
EMP Monitoring | 2007-01-22 | D10A | 3 | 1 | n/a |  |  |  |  | 7.1 | Water | EPA 170.1 (Field) | n/a | Temperature | °C | EDE0107B0003
EMP Monitoring | 2007-01-22 | D10A | 3 | 1 | n/a |  |  |  |  | 19.73 | Water | EPA 180.1 (Field) | n/a | Turbidity | N.T.U. | EDE0107B0003
EMP Monitoring | 2007-01-22 | D24A | 3 | 1 | n/a | [5 empty] | Water | EPA 120.1 (Field) | n/a | Conductance (EC) | µS/cm at 25°C | EDE0107B0006
EMP Monitoring | 2007-01-22 | D24A | 3 | 1 | n/a | [5 empty] | Water | Chlorophyll fluorescence (white lamp) | n/a | Fluorescence | Fluorescence Units | EDE0107B0006
EMP Monitoring | 2007-01-22 | D24A | 3 | 1 | n/a | [5 empty] | Water | EPA 150.1 (Field) | n/a | pH | pH Units | EDE0107B0006
EMP Monitoring | 2007-01-22 | D24A | 3 | 1 | n/a | [5 empty] | Water | EPA 170.1 (Field) | n/a | Temperature | °C | EDE0107B0006
EMP Monitoring | 2007-01-22 | D24A | 3 | 1 | n/a | [5 empty] | Water | EPA 180.1 (Field) | n/a | Turbidity | N.T.U. | EDE0107B0006
EMP Monitoring | 2007-01-22 | D6A | 3 | 1 | 1 |  |  |  |  | 15615 | Water | EPA 120.1 (Field) | n/a | Conductance (EC) | µS/cm at 25°C | EDE0107B0004
EMP Monitoring | 2007-01-22 | D6A | 3 | 1 | 1 |  |  |  |  | 2.3 | Water | Chlorophyll fluorescence (white lamp) | n/a | Fluorescence | Fluorescence Units | EDE0107B0004
EMP Monitoring | 2007-01-22 | D6A | 3 | 1 | 1 |  |  |  |  | 7.8 | Water | EPA 150.1 (Field) | n/a | pH | pH Units | EDE0107B0004
EMP Monitoring | 2007-01-22 | D6A | 3 | 1 | 1 |  |  |  |  | 8.3 | Water | EPA 170.1 (Field) | n/a | Temperature | °C | EDE0107B0004
EMP Monitoring | 2007-01-22 | D6A | 3 | 1 | 1 |  |  |  |  | 14.98 | Water | EPA 180.1 (Field) | n/a | Turbidity | N.T.U. | EDE0107B0004
EMP Monitoring | 2007-01-23 | C7A | 3 | 1 | 1 |  |  |  |  | 626 | Water | EPA 120.1 (Field) | n/a | Conductance (EC) | µS/cm at 25°C | EDE0107B0005
EMP Monitoring | 2007-01-23 | C7A | 3 | 1 | 1 |  |  |  |  | 3.83 | Water | Chlorophyll fluorescence (white lamp) | n/a | Fluorescence | Fluorescence Units | EDE0107B0005
EMP Monitoring | 2007-01-23 | C7A | 3 | 1 | 1 |  |  |  |  | 7.6 | Water | EPA 150.1 (Field) | n/a | pH | pH Units | EDE0107B0005
EMP Monitoring | 2007-01-23 | C7A | 3 | 1 | 1 |  |  |  |  | 7.9 | Water | EPA 170.1 (Field) | n/a | Temperature | °C | EDE0107B0005
EMP Monitoring | 2007-01-23 | C7A | 3 | 1 | 1 |  |  |  |  | 6.13 | Water | EPA 180.1 (Field) | n/a | Turbidity | N.T.U. | EDE0107B0005
EMP Monitoring | 2007-01-23 | D12A | 3 | 1 | 1 |  |  |  |  | 1225 | Water | EPA 120.1 (Field) | n/a | Conductance (EC) | µS/cm at 25°C | EDE0107B0001
EMP Monitoring | 2007-01-23 | D12A | 3 | 1 | 1 |  |  |  |  | 3.19 | Water | Chlorophyll fluorescence (white lamp) | n/a | Fluorescence | Fluorescence Units | EDE0107B0001
EMP Monitoring | 2007-01-23 | D12A | 3 | 1 | 1 |  |  |  |  | 7.8 | Water | EPA 150.1 (Field) | n/a | pH | pH Units | EDE0107B0001
EMP Monitoring | 2007-01-23 | D12A | 3 | 1 | 1 |  |  |  |  | 7 | Water | EPA 170.1 (Field) | n/a | Temperature | °C | EDE0107B0001
EMP Monitoring | 2007-01-23 | D12A | 3 | 1 | 1 |  |  |  |  | 12.21 | Water | EPA 180.1 (Field) | n/a | Turbidity | N.T.U. | EDE0107B0001
EMP Monitoring | 2007-01-23 | P8A | 3 | 1 | n/a |  |  |  |  | 675 | Water | EPA 120.1 (Field) | n/a | Conductance (EC) | µS/cm at 25°C | EDE0107B0007
EMP Monitoring | 2007-01-23 | P8A | 3 | 1 | n/a |  |  |  |  | 4.78 | Water | Chlorophyll fluorescence (white lamp) | n/a | Fluorescence | Fluorescence Units | EDE0107B0007
EMP Monitoring | 2007-01-23 | P8A | 3 | 1 | n/a |  |  |  |  | 7.8 | Water | EPA 150.1 (Field) | n/a | pH | pH Units | EDE0107B0007
EMP Monitoring | 2007-01-23 | P8A | 3 | 1 | n/a |  |  |  |  | 7 | Water | EPA 170.1 (Field) | n/a | Temperature | °C | EDE0107B0007
EMP Monitoring | 2007-01-23 | P8A | 3 | 1 | n/a |  |  |  |  | 4.7 | Water | EPA 180.1 (Field) | n/a | Turbidity | N.T.U. | EDE0107B0007
EMP Monitoring | 2007-02-07 | C10A | 3 | 1 | 1 |  |  |  |  | 761 | Water | EPA 120.1 (Field) | n/a | Conductance (EC) | µS/cm at 25°C | EA0207B0156
EMP Monitoring | 2007-02-07 | C10A | 3 | 1 | 1 | [5 empty] | Water | Depth of Water | n/a | Depth | Feet | EA0207B0156
EMP Monitoring | 2007-02-07 | C10A | 3 | 1 | 1 | [5 empty] | n/a | Field Notes | n/a | Field Notes | none | EA0207B0156
EMP Monitoring | 2007-02-07 | C10A | 3 | 1 | 1 |  |  |  |  | 8.84 | Water | EPA 360.2 (Field) | Dissolved | Oxygen | mg/L | EA0207B0156
EMP Monitoring | 2007-02-07 | C10A | 3 | 1 | 1 | [5 empty] | Water | Secchi Disk | n/a | Secchi Depth | cm | EA0207B0156
EMP Monitoring | 2007-02-07 | C10A | 3 | 1 | 1 |  |  |  |  | 12.5 | Water | EPA 170.1 (Field) | n/a | Temperature | °C | EA0207B0156
EMP Monitoring | 2007-02-07 | C10A | 3 | 1 | 1 |  |  |  |  | 12.8 | Water | EPA 180.1 (Field) | n/a | Turbidity | N.T.U. | EA0207B0156
EMP Monitoring | 2007-02-07 | C10A | 3 | 1 | 1 |  | "cool with a light rain" |  | cool, very light rain |  | Air | Weather Observations | n/a | Weather Observations | none | EA0207B0156
EMP Monitoring | 2007-02-07 | C3A | 3 | 1 | n/a |  |  |  |  | 188.2 | Water | EPA 120.1 (Field) | n/a | Conductance (EC) | µS/cm at 25°C | EA0207B0155
EMP Monitoring | 2007-02-07 | C3A | 3 | 1 | n/a |  |  |  |  | 7.3 | Water | Depth of Water | n/a | Depth | Feet | EA0207B0155
EMP Monitoring | 2007-02-07 | C3A | 3 | 1 | n/a | [5 empty] | n/a | Field Notes | n/a | Field Notes | none | EA0207B0155
EMP Monitoring | 2007-02-07 | C3A | 3 | 1 | n/a |  |  |  |  | 8.98 | Water | EPA 360.2 (Field) | Dissolved | Oxygen | mg/L | EA0207B0155
EMP Monitoring | 2007-02-07 | C3A | 3 | 1 | n/a |  |  |  |  | 82 | Water | Secchi Disk | n/a | Secchi Depth | cm | EA0207B0155
EMP Monitoring | 2007-02-07 | C3A | 3 | 1 | n/a |  |  |  |  | 11.2 | Water | EPA 170.1 (Field) | n/a | Temperature | °C | EA0207B0155
EMP Monitoring | 2007-02-07 | C3A | 3 | 1 | n/a |  |  |  |  | 11.5 | Water | EPA 180.1 (Field) | n/a | Turbidity | N.T.U. | EA0207B0155
EMP Monitoring | 2007-02-07 | C3A | 3 | 1 | n/a |  |  |  | mostly cloudy, cool |  | Air | Weather Observations | n/a | Weather Observations | none | EA0207B0155
EMP Monitoring | 2007-02-08 | D19 | 3 | 1 | n/a |  |  |  |  | 483 | Water | EPA 120.1 (Field) | n/a | Conductance (EC) | µS/cm at 25°C | EA0207B0159
EMP Monitoring | 2007-02-08 | D19 | 3 | 1 | n/a |  |  |  |  | 13 | Water | Depth of Water | n/a | Depth | Feet | EA0207B0159
EMP Monitoring | 2007-02-08 | D19 | 3 | 1 | n/a | [5 empty] | n/a | Field Notes | n/a | Field Notes | none | EA0207B0159
EMP Monitoring | 2007-02-08 | D19 | 3 | 1 | n/a |  |  |  |  | 1.3 | Water | Chlorophyll fluorescence (blue lamp) | n/a | Fluorescence | Fluorescence Units | EA0207B0159
EMP Monitoring | 2007-02-08 | D19 | 3 | 1 | n/a | [5 empty] | Water | GPS Location | North | Latitude | Decimal Degrees | EA0207B0159
EMP Monitoring | 2007-02-08 | D19 | 3 | 1 | n/a | [5 empty] | Water | GPS Location | West | Longitude | Decimal Degrees | EA0207B0159
EMP Monitoring | 2007-02-08 | D19 | 3 | 1 | n/a |  |  |  |  | 10.9 | Water | EPA 360.2 (Field) | Dissolved | Oxygen | mg/L | EA0207B0159
EMP Monitoring | 2007-02-08 | D19 | 3 | 1 | n/a |  |  |  |  | 130 | Water | Secchi Disk | n/a | Secchi Depth | cm | EA0207B0159
EMP Monitoring | 2007-02-08 | D19 | 3 | 1 | n/a |  |  |  |  | 9.7 | Water | EPA 170.1 (Field) | n/a | Temperature | °C | EA0207B0159
EMP Monitoring | 2007-02-08 | D19 | 3 | 1 | n/a |  |  |  |  | 4.8 | Water | EPA 180.1 (Field) | n/a | Turbidity | N.T.U. | EA0207B0159
EMP Monitoring | 2007-02-08 | D19 | 3 | 1 | n/a |  |  |  | Foggy and cool |  | Air | Weather Observations | n/a | Weather Observations | none | EA0207B0159
EMP Monitoring | 2007-02-08 | D28A | 3 | 1 | 1 |  |  |  |  | 436 | Water | EPA 120.1 (Field) | n/a | Conductance (EC) | µS/cm at 25°C | EA0207B0160
EMP Monitoring | 2007-02-08 | D28A | 3 | 1 | 1 |  |  |  |  | 21.2 | Water | Depth of Water | n/a | Depth | Feet | EA0207B0160
EMP Monitoring | 2007-02-08 | D28A | 3 | 1 | 1 | [5 empty] | n/a | Field Notes | n/a | Field Notes | none | EA0207B0160
EMP Monitoring | 2007-02-08 | D28A | 3 | 1 | 1 |  |  |  |  | 1.9 | Water | Chlorophyll fluorescence (blue lamp) | n/a | Fluorescence | Fluorescence Units | EA0207B0160
EMP Monitoring | 2007-02-08 | D28A | 3 | 1 | 1 | [5 empty] | Water | GPS Location | North | Latitude | Decimal Degrees | EA0207B0160
EMP Monitoring | 2007-02-08 | D28A | 3 | 1 | 1 | [5 empty] | Water | GPS Location | West | Longitude | Decimal Degrees | EA0207B0160
EMP Monitoring | 2007-02-08 | D28A | 3 | 1 | 1 |  |  |  |  | 10.9 | Water | EPA 360.2 (Field) | Dissolved | Oxygen | mg/L | EA0207B0160
EMP Monitoring | 2007-02-08 | D28A | 3 | 1 | 1 |  |  |  |  | 140 | Water | Secchi Disk | n/a | Secchi Depth | cm | EA0207B0160
EMP Monitoring | 2007-02-08 | D28A | 3 | 1 | 1 |  |  |  |  | 10.1 | Water | EPA 170.1 (Field) | n/a | Temperature | °C | EA0207B0160
EMP Monitoring | 2007-02-08 | D28A | 3 | 1 | 1 |  |  |  |  | 3.2 | Water | EPA 180.1 (Field) | n/a | Turbidity | N.T.U. | EA0207B0160
EMP Monitoring | 2007-02-08 | D28A | 3 | 1 | 1 |  |  |  | Foggy and cool |  | Air | Weather Observations | n/a | Weather Observations | none | EA0207B0160
EMP Monitoring | 2007-02-09 | D16 | 3 | 1 | n/a |  |  |  |  | 356 | Water | EPA 120.1 (Field) | n/a | Conductance (EC) | µS/cm at 25°C | EA0207B0166
EMP Monitoring | 2007-02-09 | D16 | 3 | 1 | n/a |  |  |  |  | 39.5 | Water | Depth of Water | n/a | Depth | Feet | EA0207B0166
EMP Monitoring | 2007-02-09 | D16 | 3 | 1 | n/a |  |  |  | Vertical seabird was not working. Vertical information collected with YSI 6600 |  | n/a | Field Notes | n/a | Field Notes | none | EA0207B0166
EMP Monitoring | 2007-02-09 | D16 | 3 | 1 | n/a |  |  |  |  | 1.2 | Water | Chlorophyll fluorescence (blue lamp) | n/a | Fluorescence | Fluorescence Units | EA0207B0166
EMP Monitoring | 2007-02-09 | D16 | 3 | 1 | n/a | [5 empty] | Water | GPS Location | North | Latitude | Decimal Degrees | EA0207B0166
EMP Monitoring | 2007-02-09 | D16 | 3 | 1 | n/a | [5 empty] | Water | GPS Location | West | Longitude | Decimal Degrees | EA0207B0166
EMP Monitoring | 2007-02-09 | D16 | 3 | 1 | n/a |  |  |  |  | 10.5 | Water | EPA 360.2 (Field) | Dissolved | Oxygen | mg/L | EA0207B0166
EMP Monitoring | 2007-02-09 | D16 | 3 | 1 | n/a |  |  |  |  | 112 | Water | Secchi Disk | n/a | Secchi Depth | cm | EA0207B0166
EMP Monitoring | 2007-02-09 | D16 | 3 | 1 | n/a |  |  |  |  | 10.1 | Water | EPA 170.1 (Field) | n/a | Temperature | °C | EA0207B0166
EMP Monitoring | 2007-02-09 | D16 | 3 | 1 | n/a |  |  |  |  | 4.1 | Water | EPA 180.1 (Field) | n/a | Turbidity | N.T.U. | EA0207B0166
EMP Monitoring | 2007-02-09 | D16 | 3 | 1 | n/a |  |  |  | Foggy and cool with vertical intermittent rain |  | Air | Weather Observations | n/a | Weather Observations | none | EA0207B0166
EMP Monitoring | 2007-02-09 | D26 | 3 | 1 | 1 |  |  |  |  | 323 | Water | EPA 120.1 (Field) | n/a | Conductance (EC) | µS/cm at 25°C | EA0207B0165
EMP Monitoring | 2007-02-09 | D26 | 3 | 1 | 1 |  |  |  |  | 40.5 | Water | Depth of Water | n/a | Depth | Feet | EA0207B0165
EMP Monitoring | 2007-02-09 | D26 | 3 | 1 | 1 |  |  |  | Vertical seabird was not working. Vertical information collected with YSI 6600 |  | n/a | Field Notes | n/a | Field Notes | none | EA0207B0165
EMP Monitoring | 2007-02-09 | D26 | 3 | 1 | 1 |  |  |  |  | 1.3 | Water | Chlorophyll fluorescence (blue lamp) | n/a | Fluorescence | Fluorescence Units | EA0207B0165
EMP Monitoring | 2007-02-09 | D26 | 3 | 1 | 1 | [5 empty] | Water | GPS Location | North | Latitude | Decimal Degrees | EA0207B0165
EMP Monitoring | 2007-02-09 | D26 | 3 | 1 | 1 | [5 empty] | Water | GPS Location | West | Longitude | Decimal Degrees | EA0207B0165
EMP Monitoring | 2007-02-09 | D26 | 3 | 1 | 1 |  |  |  |  | 10.9 | Water | EPA 360.2 (Field) | Dissolved | Oxygen | mg/L | EA0207B0165
EMP Monitoring | 2007-02-09 | D26 | 3 | 1 | 1 |  |  |  |  | 116 | Water | Secchi Disk | n/a | Secchi Depth | cm | EA0207B0165
EMP Monitoring | 2007-02-09 | D26 | 3 | 1 | 1 |  |  |  |  | 9.8 | Water | EPA 170.1 (Field) | n/a | Temperature | °C | EA0207B0165
EMP Monitoring | 2007-02-09 | D26 | 3 | 1 | 1 |  |  |  |  | 3.8 | Water | EPA 180.1 (Field) | n/a | Turbidity | N.T.U. | EA0207B0165
EMP Monitoring | 2007-02-09 | D26 | 3 | 1 | 1 |  |  |  | Foggy and cool with vertical intermittent rain |  | Air | Weather Observations | n/a | Weather Observations | none | EA0207B0165
EMP Monitoring | 2007-02-09 | MD10A | 3 | 1 | n/a |  |  |  |  | 412 | Water | EPA 120.1 (Field) | n/a | Conductance (EC) | µS/cm at 25°C | EA0207B0162
EMP Monitoring | 2007-02-09 | MD10A | 3 | 1 | n/a |  |  |  |  | 14.6 | Water | Depth of Water | n/a | Depth | Feet | EA0207B0162
EMP Monitoring | 2007-02-09 | MD10A | 3 | 1 | n/a |  |  |  | Water at station was very dark. Possible cyclotella bloom. Vertical seabird was not working. Vertical information collected with YSI 6600 |  | n/a | Field Notes | n/a | Field Notes | none | EA0207B0162
EMP Monitoring | 2007-02-09 | MD10A | 3 | 1 | n/a |  |  |  |  | 6 | Water | Chlorophyll fluorescence (blue lamp) | n/a | Fluorescence | Fluorescence Units | EA0207B0162
EMP Monitoring | 2007-02-09 | MD10A | 3 | 1 | n/a | [5 empty] | Water | GPS Location | North | Latitude | Decimal Degrees | EA0207B0162
EMP Monitoring | 2007-02-09 | MD10A | 3 | 1 | n/a | [5 empty] | Water | GPS Location | West | Longitude | Decimal Degrees | EA0207B0162
EMP Monitoring | 2007-02-09 | MD10A | 3 | 1 | n/a |  |  |  |  | 18.5 | Water | EPA 360.2 (Field) | Dissolved | Oxygen | mg/L | EA0207B0162
EMP Monitoring | 2007-02-09 | MD10A | 3 | 1 | n/a |  |  |  |  | 42 | Water | Secchi Disk | n/a | Secchi Depth | cm | EA0207B0162
EMP Monitoring | 2007-02-09 | MD10A | 3 | 1 | n/a |  |  |  |  | 11 | Water | EPA 170.1 (Field) | n/a | Temperature | °C | EA0207B0162
EMP Monitoring | 2007-02-09 | MD10A | 3 | 1 | n/a |  |  |  |  | 27.8 | Water | EPA 180.1 (Field) | n/a | Turbidity | N.T.U. | EA0207B0162
EMP Monitoring | 2007-02-09 | MD10A | 3 | 1 | n/a |  |  |  | Foggy and cool with vertical intermittent rain |  | Air | Weather Observations | n/a | Weather Observations | none | EA0207B0162
EMP Monitoring | 2007-02-09 | P8 | 3 | 1 | n/a |  |  |  |  | 710 | Water | EPA 120.1 (Field) | n/a | Conductance (EC) | µS/cm at 25°C | EA0207B0163
EMP Monitoring | 2007-02-09 | P8 | 3 | 1 | n/a |  |  |  |  | 35.9 | Water | Depth of Water | n/a | Depth | Feet | EA0207B0163
EMP Monitoring | 2007-02-09 | P8 | 3 | 1 | n/a |  |  |  | Vertical seabird was not working. Vertical information collected with YSI 6600. |  | n/a | Field Notes | n/a | Field Notes | none | EA0207B0163
EMP Monitoring | 2007-02-09 | P8 | 3 | 1 | n/a |  |  |  |  | 2.9 | Water | Chlorophyll fluorescence (blue lamp) | n/a | Fluorescence | Fluorescence Units | EA0207B0163
EMP Monitoring | 2007-02-09 | P8 | 3 | 1 | n/a | [5 empty] | Water | GPS Location | North | Latitude | Decimal Degrees | EA0207B0163
EMP Monitoring | 2007-02-09 | P8 | 3 | 1 | n/a | [5 empty] | Water | GPS Location | West | Longitude | Decimal Degrees | EA0207B0163
EMP Monitoring | 2007-02-09 | P8 | 3 | 1 | n/a |  |  |  |  | 11.7 | Water | EPA 360.2 (Field) | Dissolved | Oxygen | mg/L | EA0207B0163
EMP Monitoring | 2007-02-09 | P8 | 3 | 1 | n/a |  |  |  |  | 80 | Water | Secchi Disk | n/a | Secchi Depth | cm | EA0207B0163
EMP Monitoring | 2007-02-09 | P8 | 3 | 1 | n/a |  |  |  |  | 10.6 | Water | EPA 170.1 (Field) | n/a | Temperature | °C | EA0207B0163
EMP Monitoring | 2007-02-09 | P8 | 3 | 1 | n/a |  |  |  |  | 5.1 | Water | EPA 180.1 (Field) | n/a | Turbidity | N.T.U. | EA0207B0163
EMP Monitoring | 2007-02-09 | P8 | 3 | 1 | n/a |  |  |  | Foggy and cool with vertical intermittent rain |  | Air | Weather Observations | n/a | Weather Observations | none | EA0207B0163
EMP Monitoring | 2007-02-13 | D7 | 3 | 1 | n/a |  |  |  |  | 12368 | Water | EPA 120.1 (Field) | n/a | Conductance (EC) | µS/cm at 25°C | EA0207B0171
EMP Monitoring | 2007-02-13 | D7 | 3 | 1 | n/a |  |  |  |  | 6.3 | Water | Depth of Water | n/a | Depth | Feet | EA0207B0171
EMP Monitoring | 2007-02-13 | D7 | 3 | 1 | n/a |  |  |  | Mechanical problems with the vertical Seabird...used YSI 6600 instead |  | n/a | Field Notes | n/a | Field Notes | none | EA0207B0171
EMP Monitoring | 2007-02-13 | D7 | 3 | 1 | n/a |  |  |  |  | 1.3 | Water | Chlorophyll fluorescence (blue lamp) | n/a | Fluorescence | Fluorescence Units | EA0207B0171
EMP Monitoring | 2007-02-13 | D7 | 3 | 1 | n/a | [5 empty] | Water | GPS Location | North | Latitude | Decimal Degrees | EA0207B0171
EMP Monitoring | 2007-02-13 | D7 | 3 | 1 | n/a | [5 empty] | Water | GPS Location | West | Longitude | Decimal Degrees | EA0207B0171
EMP Monitoring | 2007-02-13 | D7 | 3 | 1 | n/a |  |  |  |  | 10.2 | Water | EPA 360.2 (Field) | Dissolved | Oxygen | mg/L | EA0207B0171
EMP Monitoring | 2007-02-13 | D7 | 3 | 1 | n/a |  |  |  |  | 60 | Water | Secchi Disk | n/a | Secchi Depth | cm | EA0207B0171
EMP Monitoring | 2007-02-13 | D7 | 3 | 1 | n/a |  |  |  |  | 11 | Water | EPA 170.1 (Field) | n/a | Temperature | °C | EA0207B0171
EMP Monitoring | 2007-02-13 | D7 | 3 | 1 | n/a |  |  |  |  | 8.8 | Water | EPA 180.1 (Field) | n/a | Turbidity | N.T.U. | EA0207B0171
EMP Monitoring | 2007-02-13 | D7 | 3 | 1 | n/a |  |  |  | mostly sunny and cool with light breeze, calm |  | Air | Weather Observations | n/a | Weather Observations | none | EA0207B0171
EMP Monitoring | 2007-02-13 | NZ032 | 3 | 1 | n/a |  |  |  |  | 5107 | Water | EPA 120.1 (Field) | n/a | Conductance (EC) | µS/cm at 25°C | EA0207B0173
EMP Monitoring | 2007-02-13 | NZ032 | 3 | 1 | n/a |  |  |  |  | 19 | Water | Depth of Water | n/a | Depth | Feet | EA0207B0173
EMP Monitoring | 2007-02-13 | NZ032 | 3 | 1 | n/a |  |  |  | Mechanical problems with the vertical Seabird...used YSI 6600 instead |  | n/a | Field Notes | n/a | Field Notes | none | EA0207B0173
EMP Monitoring | 2007-02-13 | NZ032 | 3 | 1 | n/a |  |  |  |  | 2.9 | Water | Chlorophyll fluorescence (blue lamp) | n/a | Fluorescence | Fluorescence Units | EA0207B0173
EMP Monitoring | 2007-02-13 | NZ032 | 3 | 1 | n/a | [5 empty] | Water | GPS Location | North | Latitude | Decimal Degrees | EA0207B0173
EMP Monitoring | 2007-02-13 | NZ032 | 3 | 1 | n/a | [5 empty] | Water | GPS Location | West | Longitude | Decimal Degrees | EA0207B0173
EMP Monitoring | 2007-02-13 | NZ032 | 3 | 1 | n/a |  |  |  |  | 9.5 | Water | EPA 360.2 (Field) | Dissolved | Oxygen | mg/L | EA0207B0173
EMP Monitoring | 2007-02-13 | NZ032 | 3 | 1 | n/a |  |  |  |  | 32 | Water | Secchi Disk | n/a | Secchi Depth | cm | EA0207B0173
EMP Monitoring | 2007-02-13 | NZ032 | 3 | 1 | n/a |  |  |  |  | 12 | Water | EPA 170.1 (Field) | n/a | Temperature | °C | EA0207B0173
EMP Monitoring | 2007-02-13 | NZ032 | 3 | 1 | n/a |  |  |  |  | 11.8 | Water | EPA 180.1 (Field) | n/a | Turbidity | N.T.U. | EA0207B0173
EMP Monitoring | 2007-02-13 | NZ032 | 3 | 1 | n/a |  |  |  | mostly sunny and cool with light breeze, calm |  | Air | Weather Observations | n/a | Weather Observations | none | EA0207B0173
EMP Monitoring | 2007-02-13 | NZS42 | 3 | 1 | 1 |  |  |  |  | 6385 | Water | EPA 120.1 (Field) | n/a | Conductance (EC) | µS/cm at 25°C | EA0207B0172
EMP Monitoring | 2007-02-13 | NZS42 | 3 | 1 | 1 |  |  |  |  | 23.1 | Water | Depth of Water | n/a | Depth | Feet | EA0207B0172
EMP Monitoring | 2007-02-13 | NZS42 | 3 | 1 | 1 |  |  |  | Mechanical problems with the vertical Seabird...used YSI 6600 instead |  | n/a | Field Notes | n/a | Field Notes | none | EA0207B0172
EMP Monitoring | 2007-02-13 | NZS42 | 3 | 1 | 1 |  |  |  |  | 2.7 | Water | Chlorophyll fluorescence (blue lamp) | n/a | Fluorescence | Fluorescence Units | EA0207B0172
EMP Monitoring | 2007-02-13 | NZS42 | 3 | 1 | 1 | [5 empty] | Water | GPS Location | North | Latitude | Decimal Degrees | EA0207B0172
EMP Monitoring | 2007-02-13 | NZS42 | 3 | 1 | 1 | [5 empty] | Water | GPS Location | West | Longitude | Decimal Degrees | EA0207B0172
EMP Monitoring | 2007-02-13 | NZS42 | 3 | 1 | 1 |  |  |  |  | 8.7 | Water | EPA 360.2 (Field) | Dissolved | Oxygen | mg/L | EA0207B0172
EMP Monitoring | 2007-02-13 | NZS42 | 3 | 1 | 1 |  |  |  |  | 32 | Water | Secchi Disk | n/a | Secchi Depth | cm | EA0207B0172
EMP Monitoring | 2007-02-13 | NZS42 | 3 | 1 | 1 |  |  |  |  | 11.7 | Water | EPA 170.1 (Field) | n/a | Temperature | °C | EA0207B0172
EMP Monitoring | 2007-02-13 | NZS42 | 3 | 1 | 1 |  |  |  |  | 14 | Water | EPA 180.1 (Field) | n/a | Turbidity | N.T.U. | EA0207B0172
EMP Monitoring | 2007-02-13 | NZS42 | 3 | 1 | 1 |  |  |  | mostly sunny and cool with light breeze, calm |  | Air | Weather Observations | n/a | Weather Observations | none | EA0207B0172
EMP Monitoring | 2007-02-14 | D10 | 3 | 1 | 1 |  |  |  |  | 2643 | Water | EPA 120.1 (Field) | n/a | Conductance (EC) | µS/cm at 25°C | EA0207B0182
EMP Monitoring | 2007-02-14 | D10 | 3 | 1 | 1 |  |  |  |  | 34.8 | Water | Depth of Water | n/a | Depth | Feet | EA0207B0182
EMP Monitoring | 2007-02-14 | D10 | 3 | 1 | 1 | [5 empty] | n/a | Field Notes | n/a | Field Notes | none | EA0207B0182
EMP Monitoring | 2007-02-14 | D10 | 3 | 1 | 1 |  |  |  |  | 1.3 | Water | Chlorophyll fluorescence (blue lamp) | n/a | Fluorescence | Fluorescence Units | EA0207B0182
EMP Monitoring | 2007-02-14 | D10 | 3 | 1 | 1 | [5 empty] | Water | GPS Location | North | Latitude | Decimal Degrees | EA0207B0182
EMP Monitoring | 2007-02-14 | D10 | 3 | 1 | 1 | [5 empty] | Water | GPS Location | West | Longitude | Decimal Degrees | EA0207B0182
EMP Monitoring | 2007-02-14 | D10 | 3 | 1 | 1 |  |  |  |  | 10.3 | Water | EPA 360.2 (Field) | Dissolved | Oxygen | mg/L | EA0207B0182
EMP Monitoring | 2007-02-14 | D10 | 3 | 1 | 1 |  |  |  |  | 56 | Water | Secchi Disk | n/a | Secchi Depth | cm | EA0207B0182
EMP Monitoring | 2007-02-14 | D10 | 3 | 1 | 1 |  |  |  |  | 11.2 | Water | EPA 170.1 (Field) | n/a | Temperature | °C | EA0207B0182
EMP Monitoring | 2007-02-14 | D10 | 3 | 1 | 1 |  |  |  |  | 13.4 | Water | EPA 180.1 (Field) | n/a | Turbidity | N.T.U. | EA0207B0182
EMP Monitoring | 2007-02-14 | D10 | 3 | 1 | 1 |  |  |  | mostly sunny and cool with medium winds |  | Air | Weather Observations | n/a | Weather Observations | none | EA0207B0182
EMP Monitoring | 2007-02-14 | D22 | 3 | 1 | n/a |  |  |  |  | 174 | Water | EPA 120.1 (Field) | n/a | Conductance (EC) | µS/cm at 25°C | EA0207B0180
EMP Monitoring | 2007-02-14 | D22 | 3 | 1 | n/a |  |  |  |  | 32.8 | Water | Depth of Water | n/a | Depth | Feet | EA0207B0180
EMP Monitoring | 2007-02-14 | D22 | 3 | 1 | n/a | [5 empty] | n/a | Field Notes | n/a | Field Notes | none | EA0207B0180
EMP Monitoring | 2007-02-14 | D22 | 3 | 1 | n/a |  |  |  |  | 1.8 | Water | Chlorophyll fluorescence (blue lamp) | n/a | Fluorescence | Fluorescence Units | EA0207B0180
EMP Monitoring | 2007-02-14 | D22 | 3 | 1 | n/a | [5 empty] | Water | GPS Location | North | Latitude | Decimal Degrees | EA0207B0180
EMP Monitoring | 2007-02-14 | D22 | 3 | 1 | n/a | [5 empty] | Water | GPS Location | West | Longitude | Decimal Degrees | EA0207B0180
EMP Monitoring | 2007-02-14 | D22 | 3 | 1 | n/a |  |  |  |  | 9.4 | Water | EPA 360.2 (Field) | Dissolved | Oxygen | mg/L | EA0207B0180
EMP Monitoring | 2007-02-14 | D22 | 3 | 1 | n/a |  |  |  |  | 36 | Water | Secchi Disk | n/a | Secchi Depth | cm | EA0207B0180
EMP Monitoring | 2007-02-14 | D22 | 3 | 1 | n/a |  |  |  |  | 12 | Water | EPA 170.1 (Field) | n/a | Temperature | °C | EA0207B0180
EMP Monitoring | 2007-02-14 | D22 | 3 | 1 | n/a |  |  |  |  | 14 | Water | EPA 180.1 (Field) | n/a | Turbidity | N.T.U. | EA0207B0180
EMP Monitoring | 2007-02-14 | D22 | 3 | 1 | n/a |  |  |  | mostly sunny and cool with medium winds |  | Air | Weather Observations | n/a | Weather Observations | none | EA0207B0180
EMP Monitoring | 2007-02-14 | D4 | 3 | 1 | n/a |  |  |  |  | 1027 | Water | EPA 120.1 (Field) | n/a | Conductance (EC) | µS/cm at 25°C | EA0207B0179
EMP Monitoring | 2007-02-14 | D4 | 3 | 1 | n/a |  |  |  |  | 37.5 | Water | Depth of Water | n/a | Depth | Feet | EA0207B0179
EMP Monitoring | 2007-02-14 | D4 | 3 | 1 | n/a | [5 empty] | n/a | Field Notes | n/a | Field Notes | none | EA0207B0179
EMP Monitoring | 2007-02-14 | D4 | 3 | 1 | n/a |  |  |  |  | 1.4 | Water | Chlorophyll fluorescence (blue lamp) | n/a | Fluorescence | Fluorescence Units | EA0207B0179
EMP Monitoring | 2007-02-14 | D4 | 3 | 1 | n/a | [5 empty] | Water | GPS Location | North | Latitude | Decimal Degrees | EA0207B0179
EMP Monitoring | 2007-02-14 | D4 | 3 | 1 | n/a | [5 empty] | Water | GPS Location | West | Longitude | Decimal Degrees | EA0207B0179
EMP Monitoring | 2007-02-14 | D4 | 3 | 1 | n/a |  |  |  |  | 10.3 | Water | EPA 360.2 (Field) | Dissolved | Oxygen | mg/L | EA0207B0179
EMP Monitoring | 2007-02-14 | D4 | 3 | 1 | n/a |  |  |  |  | 56 | Water | Secchi Disk | n/a | Secchi Depth | cm | EA0207B0179
EMP Monitoring | 2007-02-14 | D4 | 3 | 1 | n/a |  |  |  |  | 11.4 | Water | EPA 170.1 (Field) | n/a | Temperature | °C | EA0207B0179
EMP Monitoring | 2007-02-14 | D4 | 3 | 1 | n/a |  |  |  |  | 8.1 | Water | EPA 180.1 (Field) | n/a | Turbidity | N.T.U. | EA0207B0179
EMP Monitoring | 2007-02-14 | D4 | 3 | 1 | n/a |  |  |  | mostly sunny and cool with medium winds |  | Air | Weather Observations | n/a | Weather Observations | none | EA0207B0179
EMP Monitoring | 2007-02-14 | D8 | 3 | 1 | n/a |  |  |  |  | 3077 | Water | EPA 120.1 (Field) | n/a | Conductance (EC) | µS/cm at 25°C | EA0207B0176
EMP Monitoring | 2007-02-14 | D8 | 3 | 1 | n/a |  |  |  |  | 42.7 | Water | Depth of Water | n/a | Depth | Feet | EA0207B0176
EMP Monitoring | 2007-02-14 | D8 | 3 | 1 | n/a | [5 empty] | n/a | Field Notes | n/a | Field Notes | none | EA0207B0176
EMP Monitoring | 2007-02-14 | D8 | 3 | 1 | n/a |  |  |  |  | 1 | Water | Chlorophyll fluorescence (blue lamp) | n/a | Fluorescence | Fluorescence Units | EA0207B0176
EMP Monitoring | 2007-02-14 | D8 | 3 | 1 | n/a | [5 empty] | Water | GPS Location | North | Latitude | Decimal Degrees | EA0207B0176
EMP Monitoring | 2007-02-14 | D8 | 3 | 1 | n/a | [5 empty] | Water | GPS Location | West | Longitude | Decimal Degrees | EA0207B0176
EMP Monitoring | 2007-02-14 | D8 | 3 | 1 | n/a |  |  |  |  | 10.3 | Water | EPA 360.2 (Field) | Dissolved | Oxygen | mg/L | EA0207B0176
EMP Monitoring | 2007-02-14 | D8 | 3 | 1 | n/a |  |  |  |  | 60 | Water | Secchi Disk | n/a | Secchi Depth | cm | EA0207B0176
EMP Monitoring | 2007-02-14 | D8 | 3 | 1 | n/a |  |  |  |  | 11 | Water | EPA 170.1 (Field) | n/a | Temperature | °C | EA0207B0176
EMP Monitoring | 2007-02-14 | D8 | 3 | 1 | n/a |  |  |  |  | 6.5 | Water | EPA 180.1 (Field) | n/a | Turbidity | N.T.U. | EA0207B0176
EMP Monitoring | 2007-02-14 | D8 | 3 | 1 | n/a |  |  |  | mostly sunny and cool with medium winds |  | Air | Weather Observations | n/a | Weather Observations | none | EA0207B0176
EMP Monitoring | 2007-02-14 | EZ2 | 3 | 1 | n/a |  |  |  |  | 1794 | Water | EPA 120.1 (Field) | n/a | Conductance (EC) | µS/cm at 25°C | EA0207B0178
EMP Monitoring | 2007-02-14 | EZ2 | 3 | 1 | n/a |  |  |  |  | 43.3 | Water | Depth of Water | n/a | Depth | Feet | EA0207B0178
EMP Monitoring | 2007-02-14 | EZ2 | 3 | 1 | n/a | [5 empty] | n/a | Field Notes | n/a | Field Notes | none | EA0207B0178
EMP Monitoring | 2007-02-14 | EZ2 | 3 | 1 | n/a |  |  |  |  | 1.2 | Water | Chlorophyll fluorescence (blue lamp) | n/a | Fluorescence | Fluorescence Units | EA0207B0178
EMP Monitoring | 2007-02-14 | EZ2 | 3 | 1 | n/a |  |  |  |  | 38.0497 | Water | GPS Location | North | Latitude | Decimal Degrees | EA0207B0178
EMP Monitoring | 2007-02-14 | EZ2 | 3 | 1 | n/a |  |  |  |  | -121.8843 | Water | GPS Location | West | Longitude | Decimal Degrees | EA0207B0178
EMP Monitoring | 2007-02-14 | EZ2 | 3 | 1 | n/a |  |  |  |  | 10.3 | Water | EPA 360.2 (Field) | Dissolved | Oxygen | mg/L | EA0207B0178
EMP Monitoring | 2007-02-14 | EZ2 | 3 | 1 | n/a |  |  |  |  | 52 | Water | Secchi Disk | n/a | Secchi Depth | cm | EA0207B0178
EMP Monitoring | 2007-02-14 | EZ2 | 3 | 1 | n/a |  |  |  |  | 11.3 | Water | EPA 170.1 (Field) | n/a | Temperature | °C | EA0207B0178
EMP Monitoring | 2007-02-14 | EZ2 | 3 | 1 | n/a |  |  |  |  | 8.9 | Water | EPA 180.1 (Field) | n/a | Turbidity | N.T.U. | EA0207B0178
EMP Monitoring | 2007-02-14 | EZ2 | 3 | 1 | n/a |  |  |  | mostly sunny and cool with medium winds |  | Air | Weather Observations | n/a | Weather Observations | none | EA0207B0178
EMP Monitoring | 2007-02-14 | EZ6 | 3 | 1 | n/a |  |  |  |  | 2692 | Water | EPA 120.1 (Field) | n/a | Conductance (EC) | µS/cm at 25°C | EA0207B0177
EMP Monitoring | 2007-02-14 | EZ6 | 3 | 1 | n/a |  |  |  |  | 49.9 | Water | Depth of Water | n/a | Depth | Feet | EA0207B0177
EMP Monitoring | 2007-02-14 | EZ6 | 3 | 1 | n/a | [5 empty] | n/a | Field Notes | n/a | Field Notes | none | EA0207B0177
EMP Monitoring | 2007-02-14 | EZ6 | 3 | 1 | n/a |  |  |  |  | 1 | Water | Chlorophyll fluorescence (blue lamp) | n/a | Fluorescence | Fluorescence Units | EA0207B0177
EMP Monitoring | 2007-02-14 | EZ6 | 3 | 1 | n/a |  |  |  |  | 38.0525 | Water | GPS Location | North | Latitude | Decimal Degrees | EA0207B0177
EMP Monitoring | 2007-02-14 | EZ6 | 3 | 1 | n/a |  |  |  |  | -121.9427 | Water | GPS Location | West | Longitude | Decimal Degrees | EA0207B0177
EMP Monitoring | 2007-02-14 | EZ6 | 3 | 1 | n/a |  |  |  |  | 10.4 | Water | EPA 360.2 (Field) | Dissolved | Oxygen | mg/L | EA0207B0177
EMP Monitoring | 2007-02-14 | EZ6 | 3 | 1 | n/a |  |  |  |  | 56 | Water | Secchi Disk | n/a | Secchi Depth | cm | EA0207B0177
EMP Monitoring | 2007-02-14 | EZ6 | 3 | 1 | n/a |  |  |  |  | 11.3 | Water | EPA 170.1 (Field) | n/a | Temperature | °C | EA0207B0177
EMP Monitoring | 2007-02-14 | EZ6 | 3 | 1 | n/a |  |  |  |  | 6.5 | Water | EPA 180.1 (Field) | n/a | Turbidity | N.T.U. | EA0207B0177
EMP Monitoring | 2007-02-14 | EZ6 | 3 | 1 | n/a |  |  |  | mostly sunny and cool with medium winds |  | Air | Weather Observations | n/a | Weather Observations | none | EA0207B0177
EMP Monitoring | 2007-02-15 | D12 | 3 | 1 | n/a |  |  |  |  | 449 | Water | EPA 120.1 (Field) | n/a | Conductance (EC) | µS/cm at 25°C | EA0207B0189
EMP Monitoring | 2007-02-15 | D12 | 3 | 1 | n/a |  |  |  |  | 42.8 | Water | Depth of Water | n/a | Depth | Feet | EA0207B0189
EMP Monitoring | 2007-02-15 | D12 | 3 | 1 | n/a | [5 empty] | n/a | Field Notes | n/a | Field Notes | none | EA0207B0189
EMP Monitoring | 2007-02-15 | D12 | 3 | 1 | n/a |  |  |  |  | 1.9 | Water | Chlorophyll fluorescence (blue lamp) | n/a | Fluorescence | Fluorescence Units | EA0207B0189
EMP Monitoring | 2007-02-15 | D12 | 3 | 1 | n/a | [5 empty] | Water | GPS Location | North | Latitude | Decimal Degrees | EA0207B0189
EMP Monitoring | 2007-02-15 | D12 | 3 | 1 | n/a | [5 empty] | Water | GPS Location | West | Longitude | Decimal Degrees | EA0207B0189
EMP Monitoring | 2007-02-15 | D12 | 3 | 1 | n/a |  |  |  |  | 10.2 | Water | EPA 360.2 (Field) | Dissolved | Oxygen | mg/L | EA0207B0189
EMP Monitoring | 2007-02-15 | D12 | 3 | 1 | n/a |  |  |  |  | 56 | Water | Secchi Disk | n/a | Secchi Depth | cm | EA0207B0189
EMP Monitoring | 2007-02-15 | D12 | 3 | 1 | n/a |  |  |  |  | 11.9 | Water | EPA 170.1 (Field) | n/a | Temperature | °C | EA0207B0189
EMP Monitoring | 2007-02-15 | D12 | 3 | 1 | n/a |  |  |  |  | 8.6 | Water | EPA 180.1 (Field) | n/a | Turbidity | N.T.U. | EA0207B0189
EMP Monitoring | 2007-02-15 | D12 | 3 | 1 | n/a |  |  |  | Mostly sunny and warm |  | Air | Weather Observations | n/a | Weather Observations | none | EA0207B0189
EMP Monitoring | 2007-02-15 | D41 | 3 | 1 | n/a |  |  |  |  | 36937 | Water | EPA 120.1 (Field) | n/a | Conductance (EC) | µS/cm at 25°C | EA0207B0184
EMP Monitoring | 2007-02-15 | D41 | 3 | 1 | n/a |  |  |  |  | 35.2 | Water | Depth of Water | n/a | Depth | Feet | EA0207B0184
EMP Monitoring | 2007-02-15 | D41 | 3 | 1 | n/a | [5 empty] | n/a | Field Notes | n/a | Field Notes | none | EA0207B0184
EMP Monitoring | 2007-02-15 | D41 | 3 | 1 | n/a |  |  |  |  | 2.3 | Water | Chlorophyll fluorescence (blue lamp) | n/a | Fluorescence | Fluorescence Units | EA0207B0184
EMP Monitoring | 2007-02-15 | D41 | 3 | 1 | n/a | [5 empty] | Water | GPS Location | North | Latitude | Decimal Degrees | EA0207B0184
EMP Monitoring | 2007-02-15 | D41 | 3 | 1 | n/a | [5 empty] | Water | GPS Location | West | Longitude | Decimal Degrees | EA0207B0184
EMP Monitoring | 2007-02-15 | D41 | 3 | 1 | n/a |  |  |  |  | 9.2 | Water | EPA 360.2 (Field) | Dissolved | Oxygen | mg/L | EA0207B0184
EMP Monitoring | 2007-02-15 | D41 | 3 | 1 | n/a |  |  |  |  | 80 | Water | Secchi Disk | n/a | Secchi Depth | cm | EA0207B0184
EMP Monitoring | 2007-02-15 | D41 | 3 | 1 | n/a |  |  |  |  | 12.1 | Water | EPA 170.1 (Field) | n/a | Temperature | °C | EA0207B0184
EMP Monitoring | 2007-02-15 | D41 | 3 | 1 | n/a |  |  |  |  | 3.9 | Water | EPA 180.1 (Field) | n/a | Turbidity | N.T.U. | EA0207B0184
EMP Monitoring | 2007-02-15 | D41 | 3 | 1 | n/a |  |  |  | Mostly sunny and warm |  | Air | Weather Observations | n/a | Weather Observations | none | EA0207B0184
EMP Monitoring | 2007-02-15 | D41A | 3 | 1 | 1 |  |  |  |  | 26710 | Water | EPA 120.1 (Field) | n/a | Conductance (EC) | µS/cm at 25°C | EA0207B0183
EMP Monitoring | 2007-02-15 | D41A | 3 | 1 | 1 |  |  |  |  | 8.5 | Water | Depth of Water | n/a | Depth | Feet | EA0207B0183
EMP Monitoring | 2007-02-15 | D41A | 3 | 1 | 1 | [5 empty] | n/a | Field Notes | n/a | Field Notes | none | EA0207B0183
EMP Monitoring | 2007-02-15 | D41A | 3 | 1 | 1 |  |  |  |  | 2.5 | Water | Chlorophyll fluorescence (blue lamp) | n/a | Fluorescence | Fluorescence Units | EA0207B0183
EMP Monitoring | 2007-02-15 | D41A | 3 | 1 | 1 | [5 empty] | Water | GPS Location | North | Latitude | Decimal Degrees | EA0207B0183
EMP Monitoring | 2007-02-15 | D41A | 3 | 1 | 1 | [5 empty] | Water | GPS Location | West | Longitude | Decimal Degrees | EA0207B0183
EMP Monitoring | 2007-02-15 | D41A | 3 | 1 | 1 |  |  |  |  | 9.4 | Water | EPA 360.2 (Field) | Dissolved | Oxygen | mg/L | EA0207B0183
EMP Monitoring | 2007-02-15 | D41A | 3 | 1 | 1 |  |  |  |  | 60 | Water | Secchi Disk | n/a | Secchi Depth | cm | EA0207B0183
EMP Monitoring | 2007-02-15 | D41A | 3 | 1 | 1 |  |  |  |  | 11.6 | Water | EPA 170.1 (Field) | n/a | Temperature | °C | EA0207B0183
EMP Monitoring | 2007-02-15 | D41A | 3 | 1 | 1 |  |  |  |  | 5.3 | Water | EPA 180.1 (Field) | n/a | Turbidity | N.T.U. | EA0207B0183
EMP Monitoring | 2007-02-15 | D41A | 3 | 1 | 1 |  |  |  | Mostly sunny and warm |  | Air | Weather Observations | n/a | Weather Observations | none | EA0207B0183
EMP Monitoring | 2007-02-15 | D6 | 3 | 1 | n/a |  |  |  |  | 17122 | Water | EPA 120.1 (Field) | n/a | Conductance (EC) | µS/cm at 25°C | EA0207B0191
EMP Monitoring | 2007-02-15 | D6 | 3 | 1 | n/a |  |  |  |  | 41.2 | Water | Depth of Water | n/a | Depth | Feet | EA0207B0191
EMP Monitoring | 2007-02-15 | D6 | 3 | 1 | n/a | [5 empty] | n/a | Field Notes | n/a | Field Notes | none | EA0207B0191
EMP Monitoring | 2007-02-15 | D6 | 3 | 1 | n/a |  |  |  |  | 1.9 | Water | Chlorophyll fluorescence (blue lamp) | n/a | Fluorescence | Fluorescence Units | EA0207B0191
EMP Monitoring | 2007-02-15 | D6 | 3 | 1 | n/a | [5 empty] | Water | GPS Location | North | Latitude | Decimal Degrees | EA0207B0191
EMP Monitoring | 2007-02-15 | D6 | 3 | 1 | n/a | [5 empty] | Water | GPS Location | West | Longitude | Decimal Degrees | EA0207B0191
EMP Monitoring | 2007-02-15 | D6 | 3 | 1 | n/a |  |  |  |  | 10 | Water | EPA 360.2 (Field) | Dissolved | Oxygen | mg/L | EA0207B0191
EMP Monitoring | 2007-02-15 | D6 | 3 | 1 | n/a |  |  |  |  | 60 | Water | Secchi Disk | n/a | Secchi Depth | cm | EA0207B0191
EMP Monitoring | 2007-02-15 | D6 | 3 | 1 | n/a |  |  |  |  | 11.7 | Water | EPA 170.1 (Field) | n/a | Temperature | °C | EA0207B0191
EMP Monitoring | 2007-02-15 | D6 | 3 | 1 | n/a |  |  |  |  | 7 | Water | EPA 180.1 (Field) | n/a | Turbidity | N.T.U. | EA0207B0191
EMP Monitoring | 2007-02-15 | D6 | 3 | 1 | n/a |  |  |  | Mostly sunny and warm |  | Air | Weather Observations | n/a | Weather Observations | none | EA0207B0191
EMP Monitoring | 2007-02-15 | NZ004 | 3 | 1 | n/a |  |  |  |  | 19285 | Water | EPA 120.1 (Field) | n/a | Conductance (EC) | µS/cm at 25°C | EA0207B0187
EMP Monitoring | 2007-02-15 | NZ004 | 3 | 1 | n/a |  |  |  |  | 49.8 | Water | Depth of Water | n/a | Depth | Feet | EA0207B0187
EMP Monitoring | 2007-02-15 | NZ004 | 3 | 1 | n/a | [5 empty] | n/a | Field Notes | n/a | Field Notes | none | EA0207B0187
EMP Monitoring | 2007-02-15 | NZ004 | 3 | 1 | n/a |  |  |  |  | 1.8 | Water | Chlorophyll fluorescence (blue lamp) | n/a | Fluorescence | Fluorescence Units | EA0207B0187
EMP Monitoring | 2007-02-15 | NZ004 | 3 | 1 | n/a | [5 empty] | Water | GPS Location | North | Latitude | Decimal Degrees | EA0207B0187
EMP Monitoring | 2007-02-15 | NZ004 | 3 | 1 | n/a | [5 empty] | Water | GPS Location | West | Longitude | Decimal Degrees | EA0207B0187
EMP Monitoring | 2007-02-15 | NZ004 | 3 | 1 | n/a |  |  |  |  | 9.9 | Water | EPA 360.2 (Field) | Dissolved | Oxygen | mg/L | EA0207B0187
EMP Monitoring | 2007-02-15 | NZ004 | 3 | 1 | n/a |  |  |  |  | 70 | Water | Secchi Disk | n/a | Secchi Depth | cm | EA0207B0187
EMP Monitoring | 2007-02-15 | NZ004 | 3 | 1 | n/a |  |  |  |  | 11.8 | Water | EPA 170.1 (Field) | n/a | Temperature | °C | EA0207B0187
EMP Monitoring | 2007-02-15 | NZ004 | 3 | 1 | n/a |  |  |  |  | 6.5 | Water | EPA 180.1 (Field) | n/a | Turbidity | N.T.U. | EA0207B0187
EMP Monitoring | 2007-02-15 | NZ004 | 3 | 1 | n/a |  |  |  | Mostly sunny and warm |  | Air | Weather Observations | n/a | Weather Observations | none | EA0207B0187
EMP Monitoring | 2007-02-26 | C3A | 3 | 1 | 1 |  |  |  |  | 141 | Water | EPA 120.1 (Field) | n/a | Conductance (EC) | µS/cm at 25°C | EDE0307B0014
EMP Monitoring | 2007-02-26 | C3A | 3 | 1 | 1 |  |  |  |  | 4.8 | Water | Chlorophyll fluorescence (white lamp) | n/a | Fluorescence | Fluorescence Units | EDE0307B0014
EMP Monitoring | 2007-02-26 | C3A | 3 | 1 | 1 |  |  |  |  | 7.41 | Water | EPA 150.1 (Field) | n/a | pH | pH Units | EDE0307B0014
EMP Monitoring | 2007-02-26 | C3A | 3 | 1 | 1 |  |  |  |  | 10.8 | Water | EPA 170.1 (Field) | n/a | Temperature | °C | EDE0307B0014
EMP Monitoring | 2007-02-26 | C3A | 3 | 1 | 1 |  |  |  |  | 23.95 | Water | EPA 180.1 (Field) | n/a | Turbidity | N.T.U. | EDE0307B0014
EMP Monitoring | 2007-02-26 | D10A | 3 | 1 | n/a |  |  |  |  | 986 | Water | EPA 120.1 (Field) | n/a | Conductance (EC) | µS/cm at 25°C | EDE0307B0015
EMP Monitoring | 2007-02-26 | D10A | 3 | 1 | n/a |  |  |  |  | 1.96 | Water | Chlorophyll fluorescence (white lamp) | n/a | Fluorescence | Fluorescence Units | EDE0307B0015
EMP Monitoring | 2007-02-26 | D10A | 3 | 1 | n/a |  |  |  |  | 7.5 | Water | EPA 150.1 (Field) | n/a | pH | pH Units | EDE0307B0015
EMP Monitoring | 2007-02-26 | D10A | 3 | 1 | n/a |  |  |  |  | 11.7 | Water | EPA 170.1 (Field) | n/a | Temperature | °C | EDE0307B0015
EMP Monitoring | 2007-02-26 | D10A | 3 | 1 | n/a |  |  |  |  | 28.24 | Water | EPA 180.1 (Field) | n/a | Turbidity | N.T.U. | EDE0307B0015
EMP Monitoring | 2007-02-26 | D6A | 3 | 1 | 1 |  |  |  |  | 16227 | Water | EPA 120.1 (Field) | n/a | Conductance (EC) | µS/cm at 25°C | EDE0307B0016
EMP Monitoring | 2007-02-26 | D6A | 3 | 1 | 1 |  |  |  |  | 2.92 | Water | Chlorophyll fluorescence (white lamp) | n/a | Fluorescence | Fluorescence Units | EDE0307B0016
EMP Monitoring | 2007-02-26 | D6A | 3 | 1 | 1 |  |  |  |  | 7.5 | Water | EPA 150.1 (Field) | n/a | pH | pH Units | EDE0307B0016
EMP Monitoring | 2007-02-26 | D6A | 3 | 1 | 1 |  |  |  |  | 12 | Water | EPA 170.1 (Field) | n/a | Temperature | °C | EDE0307B0016
EMP Monitoring | 2007-02-26 | D6A | 3 | 1 | 1 |  |  |  |  | 21.2 | Water | EPA 180.1 (Field) | n/a | Turbidity | N.T.U. | EDE0307B0016
EMP Monitoring | 2007-02-27 | C7A | 3 | 1 | 1 |  |  |  |  | 691 | Water | EPA 120.1 (Field) | n/a | Conductance (EC) | µS/cm at 25°C | EDE0307B0017
EMP Monitoring | 2007-02-27 | C7A | 3 | 1 | 1 |  |  |  |  | 4.01 | Water | Chlorophyll fluorescence (white lamp) | n/a | Fluorescence | Fluorescence Units | EDE0307B0017
EMP Monitoring | 2007-02-27 | C7A | 3 | 1 | 1 |  |  |  |  | 7.7 | Water | EPA 150.1 (Field) | n/a | pH | pH Units | EDE0307B0017
EMP Monitoring | 2007-02-27 | C7A | 3 | 1 | 1 |  |  |  |  | 11.5 | Water | EPA 170.1 (Field) | n/a | Temperature | °C | EDE0307B0017
EMP Monitoring | 2007-02-27 | C7A | 3 | 1 | 1 |  |  |  |  | 13.38 | Water | EPA 180.1 (Field) | n/a | Turbidity | N.T.U. | EDE0307B0017
EMP Monitoring | 2007-02-27 | D12A | 3 | 1 | 1 |  |  |  |  | 299 | Water | EPA 120.1 (Field) | n/a | Conductance (EC) | µS/cm at 25°C | EDE0307B0013
EMP Monitoring | 2007-02-27 | D12A | 3 | 1 | 1 |  |  |  |  | 3.5 | Water | Chlorophyll fluorescence (white lamp) | n/a | Fluorescence | Fluorescence Units | EDE0307B0013
EMP Monitoring | 2007-02-27 | D12A | 3 | 1 | 1 |  |  |  |  | 7.7 | Water | EPA 150.1 (Field) | n/a | pH | pH Units | EDE0307B0013
EMP Monitoring | 2007-02-27 | D12A | 3 | 1 | 1 |  |  |  |  | 11.6 | Water | EPA 170.1 (Field) | n/a | Temperature | °C | EDE0307B0013
EMP Monitoring | 2007-02-27 | D12A | 3 | 1 | 1 |  |  |  |  | 16.04 | Water | EPA 180.1 (Field) | n/a | Turbidity | N.T.U. | EDE0307B0013
EMP Monitoring | 2007-02-27 | D24A | 3 | 1 | n/a |  |  |  |  | 211 | Water | EPA 120.1 (Field) | n/a | Conductance (EC) | µS/cm at 25°C | EDE0307B0018
EMP Monitoring | 2007-02-27 | D24A | 3 | 1 | n/a |  |  |  |  | 1.77 | Water | Chlorophyll fluorescence (white lamp) | n/a | Fluorescence | Fluorescence Units | EDE0307B0018
EMP Monitoring | 2007-02-27 | D24A | 3 | 1 | n/a |  |  |  |  | 7.4 | Water | EPA 150.1 (Field) | n/a | pH | pH Units | EDE0307B0018
EMP Monitoring | 2007-02-27 | D24A | 3 | 1 | n/a |  |  |  |  | 10.9 | Water | EPA 170.1 (Field) | n/a | Temperature | °C | EDE0307B0018
EMP Monitoring | 2007-02-27 | D24A | 3 | 1 | n/a |  |  |  |  | 9 | Water | EPA 180.1 (Field) | n/a | Turbidity | N.T.U. | EDE0307B0018
EMP Monitoring | 2007-02-27 | P8A | 3 | 1 | n/a |  |  |  |  | 813 | Water | EPA 120.1 (Field) | n/a | Conductance (EC) | µS/cm at 25°C | EDE0307B0019
EMP Monitoring | 2007-02-27 | P8A | 3 | 1 | n/a |  |  |  |  | 0.6 | Water | Chlorophyll fluorescence (white lamp) | n/a | Fluorescence | Fluorescence Units | EDE0307B0019
EMP Monitoring | 2007-02-27 | P8A | 3 | 1 | n/a |  |  |  |  | 7.5 | Water | EPA 150.1 (Field) | n/a | pH | pH Units | EDE0307B0019
EMP Monitoring | 2007-02-27 | P8A | 3 | 1 | n/a |  |  |  |  | 12.7 | Water | EPA 170.1 (Field) | n/a | Temperature | °C | EDE0307B0019
EMP Monitoring | 2007-02-27 | P8A | 3 | 1 | n/a |  |  |  |  | 1.22 | Water | EPA 180.1 (Field) | n/a | Turbidity | N.T.U. | EDE0307B0019
EMP Monitoring | 2007-03-07 | C10A | 3 | 1 | n/a |  |  |  |  | 574 | Water | EPA 120.1 (Field) | n/a | Conductance (EC) | µS/cm at 25°C | EA0307B5194
EMP Monitoring | 2007-03-07 | C10A | 3 | 1 | n/a | [5 empty] | Water | Depth of Water | n/a | Depth | Feet | EA0307B5194
EMP Monitoring | 2007-03-07 | C10A | 3 | 1 | n/a | [5 empty] | n/a | Field Notes | n/a | Field Notes | none | EA0307B5194
EMP Monitoring | 2007-03-07 | C10A | 3 | 1 | n/a |  |  |  |  | 7.7 | Water | EPA 360.2 (Field) | Dissolved | Oxygen | mg/L | EA0307B5194
EMP Monitoring | 2007-03-07 | C10A | 3 | 1 | n/a | [5 empty] | Water | Secchi Disk | n/a | Secchi Depth | cm | EA0307B5194
EMP Monitoring | 2007-03-07 | C10A | 3 | 1 | n/a |  |  |  |  | 15.2 | Water | EPA 170.1 (Field) | n/a | Temperature | °C | EA0307B5194
EMP Monitoring | 2007-03-07 | C10A | 3 | 1 | n/a |  |  |  |  | 22.8 | Water | EPA 180.1 (Field) | n/a | Turbidity | N.T.U. | EA0307B5194
EMP Monitoring | 2007-03-07 | C10A | 3 | 1 | n/a |  |  |  | cool, overcast |  | Air | Weather Observations | n/a | Weather Observations | none | EA0307B5194
EMP Monitoring | 2007-03-07 | C3A | 3 | 1 | 1 |  |  |  |  | 151.3 | Water | EPA 120.1 (Field) | n/a | Conductance (EC) | µS/cm at 25°C | EA0307B5193
EMP Monitoring | 2007-03-07 | C3A | 3 | 1 | 1 |  |  |  |  | 5.9 | Water | Depth of Water | n/a | Depth | Feet | EA0307B5193
EMP Monitoring | 2007-03-07 | C3A | 3 | 1 | 1 | [5 empty] | n/a | Field Notes | n/a | Field Notes | none | EA0307B5193
EMP Monitoring | 2007-03-07 | C3A | 3 | 1 | 1 |  |  |  |  | 9.1 | Water | EPA 360.2 (Field) | Dissolved | Oxygen | mg/L | EA0307B5193
EMP Monitoring | 2007-03-07 | C3A | 3 | 1 | 1 |  |  |  |  | 64 | Water | Secchi Disk | n/a | Secchi Depth | cm | EA0307B5193
EMP Monitoring | 2007-03-07 | C3A | 3 | 1 | 1 |  |  |  |  | 12.1 | Water | EPA 170.1 (Field) | n/a | Temperature | °C | EA0307B5193
EMP Monitoring | 2007-03-07 | C3A | 3 | 1 | 1 |  |  |  |  | 13.8 | Water | EPA 180.1 (Field) | n/a | Turbidity | N.T.U. | EA0307B5193
EMP Monitoring | 2007-03-07 | C3A | 3 | 1 | 1 |  |  |  | cool, overcast |  | Air | Weather Observations | n/a | Weather Observations | none | EA0307B5193
EMP Monitoring | 2007-03-08 | D12 | 3 | 1 | 1 |  |  |  |  | 267 | Water | EPA 120.1 (Field) | n/a | Conductance (EC) | µS/cm at 25°C | EA0307B5197
EMP Monitoring | 2007-03-08 | D12 | 3 | 1 | 1 |  |  |  |  | 38.9 | Water | Depth of Water | n/a | Depth | Feet | EA0307B5197
EMP Monitoring | 2007-03-08 | D12 | 3 | 1 | 1 | [5 empty] | n/a | Field Notes | n/a | Field Notes | none | EA0307B5197
EMP Monitoring | 2007-03-08 | D12 | 3 | 1 | 1 |  |  |  |  | 1.5 | Water | Chlorophyll fluorescence (blue lamp) | n/a | Fluorescence | Fluorescence Units | EA0307B5197
EMP Monitoring | 2007-03-08 | D12 | 3 | 1 | 1 | [5 empty] | Water | GPS Location | North | Latitude | Decimal Degrees | EA0307B5197
EMP Monitoring | 2007-03-08 | D12 | 3 | 1 | 1 | [5 empty] | Water | GPS Location | West | Longitude | Decimal Degrees | EA0307B5197
EMP Monitoring | 2007-03-08 | D12 | 3 | 1 | 1 |  |  |  |  | 9.7 | Water | EPA 360.2 (Field) | Dissolved | Oxygen | mg/L | EA0307B5197
EMP Monitoring | 2007-03-08 | D12 | 3 | 1 | 1 |  |  |  |  | 60 | Water | Secchi Disk | n/a | Secchi Depth | cm | EA0307B5197
EMP Monitoring | 2007-03-08 | D12 | 3 | 1 | 1 |  |  |  |  | 14 | Water | EPA 170.1 (Field) | n/a | Temperature | °C | EA0307B5197
EMP Monitoring | 2007-03-08 | D12 | 3 | 1 | 1 |  |  |  |  | 7.7 | Water | EPA 180.1 (Field) | n/a | Turbidity | N.T.U. | EA0307B5197
EMP Monitoring | 2007-03-08 | D12 | 3 | 1 | 1 |  | "mostly sunny and warm with medium winds" |  | Mostly sunny and warm with medium winds. |  | Air | Weather Observations | n/a | Weather Observations | none | EA0307B5197
EMP Monitoring | 2007-03-08 | D19 | 3 | 1 | n/a |  |  |  |  | 217 | Water | EPA 120.1 (Field) | n/a | Conductance (EC) | µS/cm at 25°C | EA0307B5201
EMP Monitoring | 2007-03-08 | D19 | 3 | 1 | n/a |  |  |  |  | 31.3 | Water | Depth of Water | n/a | Depth | Feet | EA0307B5201
EMP Monitoring | 2007-03-08 | D19 | 3 | 1 | n/a | [5 empty] | n/a | Field Notes | n/a | Field Notes | none | EA0307B5201
EMP Monitoring | 2007-03-08 | D19 | 3 | 1 | n/a |  |  |  |  | 1.3 | Water | Chlorophyll fluorescence (blue lamp) | n/a | Fluorescence | Fluorescence Units | EA0307B5201
EMP Monitoring | 2007-03-08 | D19 | 3 | 1 | n/a | [5 empty] | Water | GPS Location | North | Latitude | Decimal Degrees | EA0307B5201
EMP Monitoring | 2007-03-08 | D19 | 3 | 1 | n/a | [5 empty] | Water | GPS Location | West | Longitude | Decimal Degrees | EA0307B5201
EMP Monitoring | 2007-03-08 | D19 | 3 | 1 | n/a |  |  |  |  | 10.2 | Water | EPA 360.2 (Field) | Dissolved | Oxygen | mg/L | EA0307B5201
EMP Monitoring | 2007-03-08 | D19 | 3 | 1 | n/a |  |  |  |  | 60 | Water | Secchi Disk | n/a | Secchi Depth | cm | EA0307B5201
EMP Monitoring | 2007-03-08 | D19 | 3 | 1 | n/a |  |  |  |  | 11.9 | Water | EPA 170.1 (Field) | n/a | Temperature | °C | EA0307B5201
EMP Monitoring | 2007-03-08 | D19 | 3 | 1 | n/a |  |  |  |  | 7.7 | Water | EPA 180.1 (Field) | n/a | Turbidity | N.T.U. | EA0307B5201
EMP Monitoring | 2007-03-08 | D19 | 3 | 1 | n/a |  |  |  | Mostly sunny and warm with a light breeze. |  | Air | Weather Observations | n/a | Weather Observations | none | EA0307B5201
EMP Monitoring | 2007-03-08 | D28A | 3 | 1 | n/a |  |  |  |  | 211 | Water | EPA 120.1 (Field) | n/a | Conductance (EC) | µS/cm at 25°C | EA0307B5198
EMP Monitoring | 2007-03-08 | D28A | 3 | 1 | n/a |  |  |  |  | 19.4 | Water | Depth of Water | n/a | Depth | Feet | EA0307B5198
EMP Monitoring | 2007-03-08 | D28A | 3 | 1 | n/a | [5 empty] | n/a | Field Notes | n/a | Field Notes | none | EA0307B5198
EMP Monitoring | 2007-03-08 | D28A | 3 | 1 | n/a |  |  |  |  | 1.8 | Water | Chlorophyll fluorescence (blue lamp) | n/a | Fluorescence | Fluorescence Units | EA0307B5198
EMP Monitoring | 2007-03-08 | D28A | 3 | 1 | n/a | [5 empty] | Water | GPS Location | North | Latitude | Decimal Degrees | EA0307B5198
EMP Monitoring | 2007-03-08 | D28A | 3 | 1 | n/a | [5 empty] | Water | GPS Location | West | Longitude | Decimal Degrees | EA0307B5198
EMP Monitoring | 2007-03-08 | D28A | 3 | 1 | n/a |  |  |  |  | 9.9 | Water | EPA 360.2 (Field) | Dissolved | Oxygen | mg/L | EA0307B5198
EMP Monitoring | 2007-03-08 | D28A | 3 | 1 | n/a |  |  |  |  | 114 | Water | Secchi Disk | n/a | Secchi Depth | cm | EA0307B5198
EMP Monitoring | 2007-03-08 | D28A | 3 | 1 | n/a |  |  |  |  | 12.7 | Water | EPA 170.1 (Field) | n/a | Temperature | °C | EA0307B5198
EMP Monitoring | 2007-03-08 | D28A | 3 | 1 | n/a |  |  |  |  | 3.5 | Water | EPA 180.1 (Field) | n/a | Turbidity | N.T.U. | EA0307B5198
EMP Monitoring | 2007-03-08 | D28A | 3 | 1 | n/a |  | "mostly sunny and warm with a light breeze" |  | Mostly sunny and warm with a light breeze. |  | Air | Weather Observations | n/a | Weather Observations | none | EA0307B5198
EMP Monitoring | 2007-03-09 | D16 | 3 | 1 | n/a |  |  |  |  | 183 | Water | EPA 120.1 (Field) | n/a | Conductance (EC) | µS/cm at 25°C | EA0307B5206
EMP Monitoring | 2007-03-09 | D16 | 3 | 1 | n/a |  |  |  |  | 40.1 | Water | Depth of Water | n/a | Depth | Feet | EA0307B5206
EMP Monitoring | 2007-03-09 | D16 | 3 | 1 | n/a | [5 empty] | n/a | Field Notes | n/a | Field Notes | none | EA0307B5206
EMP Monitoring | 2007-03-09 | D16 | 3 | 1 | n/a |  |  |  |  | 1.2 | Water | Chlorophyll fluorescence (blue lamp) | n/a | Fluorescence | Fluorescence Units | EA0307B5206
EMP Monitoring | 2007-03-09 | D16 | 3 | 1 | n/a | [5 empty] | Water | GPS Location | North | Latitude | Decimal Degrees | EA0307B5206
EMP Monitoring | 2007-03-09 | D16 | 3 | 1 | n/a | [5 empty] | Water | GPS Location | West | Longitude | Decimal Degrees | EA0307B5206
EMP Monitoring | 2007-03-09 | D16 | 3 | 1 | n/a |  |  |  |  | 9.9 | Water | EPA 360.2 (Field) | Dissolved | Oxygen | mg/L | EA0307B5206
EMP Monitoring | 2007-03-09 | D16 | 3 | 1 | n/a |  |  |  |  | 92 | Water | Secchi Disk | n/a | Secchi Depth | cm | EA0307B5206
EMP Monitoring | 2007-03-09 | D16 | 3 | 1 | n/a |  |  |  |  | 12.4 | Water | EPA 170.1 (Field) | n/a | Temperature | °C | EA0307B5206
EMP Monitoring | 2007-03-09 | D16 | 3 | 1 | n/a |  |  |  |  | 5.2 | Water | EPA 180.1 (Field) | n/a | Turbidity | N.T.U. | EA0307B5206
EMP Monitoring | 2007-03-09 | D16 | 3 | 1 | n/a |  |  |  | Mostly cloudy and cool with medium winds. |  | Air | Weather Observations | n/a | Weather Observations | none | EA0307B5206
EMP Monitoring | 2007-03-09 | D26 | 3 | 1 | n/a |  |  |  |  | 188 | Water | EPA 120.1 (Field) | n/a | Conductance (EC) | µS/cm at 25°C | EA0307B5205
EMP Monitoring | 2007-03-09 | D26 | 3 | 1 | n/a |  |  |  |  | 39.6 | Water | Depth of Water | n/a | Depth | Feet | EA0307B5205
EMP Monitoring | 2007-03-09 | D26 | 3 | 1 | n/a | [5 empty] | n/a | Field Notes | n/a | Field Notes | none | EA0307B5205
EMP Monitoring | 2007-03-09 | D26 | 3 | 1 | n/a |  |  |  |  | 1.2 | Water | Chlorophyll fluorescence (blue lamp) | n/a | Fluorescence | Fluorescence Units | EA0307B5205
EMP Monitoring | 2007-03-09 | D26 | 3 | 1 | n/a | [5 empty] | Water | GPS Location | North | Latitude | Decimal Degrees | EA0307B5205
EMP Monitoring | 2007-03-09 | D26 | 3 | 1 | n/a | [5 empty] | Water | GPS Location | West | Longitude | Decimal Degrees | EA0307B5205
EMP Monitoring | 2007-03-09 | D26 | 3 | 1 | n/a |  |  |  |  | 9.7 | Water | EPA 360.2 (Field) | Dissolved | Oxygen | mg/L | EA0307B5205
EMP Monitoring | 2007-03-09 | D26 | 3 | 1 | n/a |  |  |  |  | 92 | Water | Secchi Disk | n/a | Secchi Depth | cm | EA0307B5205
EMP Monitoring | 2007-03-09 | D26 | 3 | 1 | n/a |  |  |  |  | 12.4 | Water | EPA 170.1 (Field) | n/a | Temperature | °C | EA0307B5205
EMP Monitoring | 2007-03-09 | D26 | 3 | 1 | n/a |  |  |  |  | 6 | Water | EPA 180.1 (Field) | n/a | Turbidity | N.T.U. | EA0307B5205
EMP Monitoring | 2007-03-09 | D26 | 3 | 1 | n/a |  |  |  | 9 kts SE wind |  | Air | Weather Observations | n/a | Weather Observations | none | EA0307B5205
EMP Monitoring | 2007-03-09 | MD10A | 3 | 1 | 1 |  |  |  |  | 388 | Water | EPA 120.1 (Field) | n/a | Conductance (EC) | µS/cm at 25°C | EA0307B5202
EMP Monitoring | 2007-03-09 | MD10A | 3 | 1 | 1 |  |  |  |  | 13.1 | Water | Depth of Water | n/a | Depth | Feet | EA0307B5202
EMP Monitoring | 2007-03-09 | MD10A | 3 | 1 | 1 | [5 empty] | n/a | Field Notes | n/a | Field Notes | none | EA0307B5202
EMP Monitoring | 2007-03-09 | MD10A | 3 | 1 | 1 |  |  |  |  | 4.8 | Water | Chlorophyll fluorescence (blue lamp) | n/a | Fluorescence | Fluorescence Units | EA0307B5202
EMP Monitoring | 2007-03-09 | MD10A | 3 | 1 | 1 | [5 empty] | Water | GPS Location | North | Latitude | Decimal Degrees | EA0307B5202
EMP Monitoring | 2007-03-09 | MD10A | 3 | 1 | 1 | [5 empty] | Water | GPS Location | West | Longitude | Decimal Degrees | EA0307B5202
EMP Monitoring | 2007-03-09 | MD10A | 3 | 1 | 1 |  |  |  |  | 10.4 | Water | EPA 360.2 (Field) | Dissolved | Oxygen | mg/L | EA0307B5202
EMP Monitoring | 2007-03-09 | MD10A | 3 | 1 | 1 |  |  |  |  | 106 | Water | Secchi Disk | n/a | Secchi Depth | cm | EA0307B5202
EMP Monitoring | 2007-03-09 | MD10A | 3 | 1 | 1 |  |  |  |  | 15 | Water | EPA 170.1 (Field) | n/a | Temperature | °C | EA0307B5202
EMP Monitoring | 2007-03-09 | MD10A | 3 | 1 | 1 |  |  |  |  | 2.9 | Water | EPA 180.1 (Field) | n/a | Turbidity | N.T.U. | EA0307B5202
EMP Monitoring | 2007-03-09 | MD10A | 3 | 1 | 1 |  | "moslty sunny and cool with medium winds" |  |  |  | Air | Weather Observations | n/a | Weather Observations | none | EA0307B5202
EMP Monitoring | 2007-03-09 | P8 | 3 | 1 | n/a |  |  |  |  | 612 | Water | EPA 120.1 (Field) | n/a | Conductance (EC) | µS/cm at 25°C | EA0307B5203
EMP Monitoring | 2007-03-09 | P8 | 3 | 1 | n/a |  |  |  |  | 37.8 | Water | Depth of Water | n/a | Depth | Feet | EA0307B5203
EMP Monitoring | 2007-03-09 | P8 | 3 | 1 | n/a | [5 empty] | n/a | Field Notes | n/a | Field Notes | none | EA0307B5203
EMP Monitoring | 2007-03-09 | P8 | 3 | 1 | n/a |  |  |  |  | 2.5 | Water | Chlorophyll fluorescence (blue lamp) | n/a | Fluorescence | Fluorescence Units | EA0307B5203
EMP Monitoring | 2007-03-09 | P8 | 3 | 1 | n/a | [5 empty] | Water | GPS Location | North | Latitude | Decimal Degrees | EA0307B5203
EMP Monitoring | 2007-03-09 | P8 | 3 | 1 | n/a | [5 empty] | Water | GPS Location | West | Longitude | Decimal Degrees | EA0307B5203
EMP Monitoring | 2007-03-09 | P8 | 3 | 1 | n/a |  |  |  |  | 8.6 | Water | EPA 360.2 (Field) | Dissolved | Oxygen | mg/L | EA0307B5203
EMP Monitoring | 2007-03-09 | P8 | 3 | 1 | n/a |  |  |  |  | 76 | Water | Secchi Disk | n/a | Secchi Depth | cm | EA0307B5203
EMP Monitoring | 2007-03-09 | P8 | 3 | 1 | n/a |  |  |  |  | 14.3 | Water | EPA 170.1 (Field) | n/a | Temperature | °C | EA0307B5203
EMP Monitoring | 2007-03-09 | P8 | 3 | 1 | n/a |  |  |  |  | 4.6 | Water | EPA 180.1 (Field) | n/a | Turbidity | N.T.U. | EA0307B5203
EMP Monitoring | 2007-03-09 | P8 | 3 | 1 | n/a |  | "mostly sunny and cool with medium winds" |  |  |  | Air | Weather Observations | n/a | Weather Observations | none | EA0307B5203
EMP Monitoring | 2007-03-12 | D7 | 3 | 1 | n/a |  |  |  |  | 4367 | Water | EPA 120.1 (Field) | n/a | Conductance (EC) | µS/cm at 25°C | EA0307B5216
EMP Monitoring | 2007-03-12 | D7 | 3 | 1 | n/a |  |  |  |  | 5.1 | Water | Depth of Water | n/a | Depth | Feet | EA0307B5216
EMP Monitoring | 2007-03-12 | D7 | 3 | 1 | n/a | [5 empty] | n/a | Field Notes | n/a | Field Notes | none | EA0307B5216
EMP Monitoring | 2007-03-12 | D7 | 3 | 1 | n/a |  |  |  |  | 1.6 | Water | Chlorophyll fluorescence (blue lamp) | n/a | Fluorescence | Fluorescence Units | EA0307B5216
EMP Monitoring | 2007-03-12 | D7 | 3 | 1 | n/a | [5 empty] | Water | GPS Location | North | Latitude | Decimal Degrees | EA0307B5216
EMP Monitoring | 2007-03-12 | D7 | 3 | 1 | n/a | [5 empty] | Water | GPS Location | West | Longitude | Decimal Degrees | EA0307B5216
EMP Monitoring | 2007-03-12 | D7 | 3 | 1 | n/a |  |  |  |  | 9.5 | Water | EPA 360.2 (Field) | Dissolved | Oxygen | mg/L | EA0307B5216
EMP Monitoring | 2007-03-12 | D7 | 3 | 1 | n/a |  |  |  |  | 24 | Water | Secchi Disk | n/a | Secchi Depth | cm | EA0307B5216
EMP Monitoring | 2007-03-12 | D7 | 3 | 1 | n/a |  |  |  |  | 13.7 | Water | EPA 170.1 (Field) | n/a | Temperature | °C | EA0307B5216
EMP Monitoring | 2007-03-12 | D7 | 3 | 1 | n/a |  |  |  |  | 16.8 | Water | EPA 180.1 (Field) | n/a | Turbidity | N.T.U. | EA0307B5216
EMP Monitoring | 2007-03-12 | D7 | 3 | 1 | n/a |  |  |  | Mostly sunny and warm, with light breeze |  | Air | Weather Observations | n/a | Weather Observations | none | EA0307B5216
EMP Monitoring | 2007-03-12 | NZ032 | 3 | 1 | 1 |  |  |  |  | 1580 | Water | EPA 120.1 (Field) | n/a | Conductance (EC) | µS/cm at 25°C | EA0307B5218
EMP Monitoring | 2007-03-12 | NZ032 | 3 | 1 | 1 |  |  |  |  | 27.4 | Water | Depth of Water | n/a | Depth | Feet | EA0307B5218
EMP Monitoring | 2007-03-12 | NZ032 | 3 | 1 | 1 | [5 empty] | n/a | Field Notes | n/a | Field Notes | none | EA0307B5218
EMP Monitoring | 2007-03-12 | NZ032 | 3 | 1 | 1 |  |  |  |  | 2.1 | Water | Chlorophyll fluorescence (blue lamp) | n/a | Fluorescence | Fluorescence Units | EA0307B5218
EMP Monitoring | 2007-03-12 | NZ032 | 3 | 1 | 1 | [5 empty] | Water | GPS Location | North | Latitude | Decimal Degrees | EA0307B5218
EMP Monitoring | 2007-03-12 | NZ032 | 3 | 1 | 1 | [5 empty] | Water | GPS Location | West | Longitude | Decimal Degrees | EA0307B5218
EMP Monitoring | 2007-03-12 | NZ032 | 3 | 1 | 1 |  |  |  |  | 8.6 | Water | EPA 360.2 (Field) | Dissolved | Oxygen | mg/L | EA0307B5218
EMP Monitoring | 2007-03-12 | NZ032 | 3 | 1 | 1 |  |  |  |  | 20 | Water | Secchi Disk | n/a | Secchi Depth | cm | EA0307B5218
EMP Monitoring | 2007-03-12 | NZ032 | 3 | 1 | 1 |  |  |  |  | 15.1 | Water | EPA 170.1 (Field) | n/a | Temperature | °C | EA0307B5218
EMP Monitoring | 2007-03-12 | NZ032 | 3 | 1 | 1 |  |  |  |  | 24.9 | Water | EPA 180.1 (Field) | n/a | Turbidity | N.T.U. | EA0307B5218
EMP Monitoring | 2007-03-12 | NZ032 | 3 | 1 | 1 |  |  |  | Mostly sunny and warm, with light breeze |  | Air | Weather Observations | n/a | Weather Observations | none | EA0307B5218
EMP Monitoring | 2007-03-12 | NZS42 | 3 | 1 | n/a |  |  |  |  | 2406 | Water | EPA 120.1 (Field) | n/a | Conductance (EC) | µS/cm at 25°C | EA0307B5217
EMP Monitoring | 2007-03-12 | NZS42 | 3 | 1 | n/a |  |  |  |  | 21.3 | Water | Depth of Water | n/a | Depth | Feet | EA0307B5217
EMP Monitoring | 2007-03-12 | NZS42 | 3 | 1 | n/a | [5 empty] | n/a | Field Notes | n/a | Field Notes | none | EA0307B5217
EMP Monitoring | 2007-03-12 | NZS42 | 3 | 1 | n/a |  |  |  |  | 2.6 | Water | Chlorophyll fluorescence (blue lamp) | n/a | Fluorescence | Fluorescence Units | EA0307B5217
EMP Monitoring | 2007-03-12 | NZS42 | 3 | 1 | n/a | [5 empty] | Water | GPS Location | North | Latitude | Decimal Degrees | EA0307B5217
EMP Monitoring | 2007-03-12 | NZS42 | 3 | 1 | n/a | [5 empty] | Water | GPS Location | West | Longitude | Decimal Degrees | EA0307B5217
EMP Monitoring | 2007-03-12 | NZS42 | 3 | 1 | n/a |  |  |  |  | 7.4 | Water | EPA 360.2 (Field) | Dissolved | Oxygen | mg/L | EA0307B5217
EMP Monitoring | 2007-03-12 | NZS42 | 3 | 1 | n/a |  |  |  |  | 18 | Water | Secchi Disk | n/a | Secchi Depth | cm | EA0307B5217
EMP Monitoring | 2007-03-12 | NZS42 | 3 | 1 | n/a |  |  |  |  | 15 | Water | EPA 170.1 (Field) | n/a | Temperature | °C | EA0307B5217
EMP Monitoring | 2007-03-12 | NZS42 | 3 | 1 | n/a |  |  |  |  | 24.7 | Water | EPA 180.1 (Field) | n/a | Turbidity | N.T.U. | EA0307B5217
EMP Monitoring | 2007-03-12 | NZS42 | 3 | 1 | n/a |  |  |  | Mostly sunny and warm, with light breeze |  | Air | Weather Observations | n/a | Weather Observations | none | EA0307B5217
EMP Monitoring | 2007-03-13 | D10 | 3 | 1 | n/a |  |  |  |  | 1912 | Water | EPA 120.1 (Field) | n/a | Conductance (EC) | µS/cm at 25°C | EA0307B5227
EMP Monitoring | 2007-03-13 | D10 | 3 | 1 | n/a |  |  |  |  | 42.5 | Water | Depth of Water | n/a | Depth | Feet | EA0307B5227
EMP Monitoring | 2007-03-13 | D10 | 3 | 1 | n/a | [5 empty] | n/a | Field Notes | n/a | Field Notes | none | EA0307B5227
EMP Monitoring | 2007-03-13 | D10 | 3 | 1 | n/a |  |  |  |  | 1.4 | Water | Chlorophyll fluorescence (blue lamp) | n/a | Fluorescence | Fluorescence Units | EA0307B5227
EMP Monitoring | 2007-03-13 | D10 | 3 | 1 | n/a | [5 empty] | Water | GPS Location | North | Latitude | Decimal Degrees | EA0307B5227
EMP Monitoring | 2007-03-13 | D10 | 3 | 1 | n/a | [5 empty] | Water | GPS Location | West | Longitude | Decimal Degrees | EA0307B5227
EMP Monitoring | 2007-03-13 | D10 | 3 | 1 | n/a |  |  |  |  | 9.7 | Water | EPA 360.2 (Field) | Dissolved | Oxygen | mg/L | EA0307B5227
EMP Monitoring | 2007-03-13 | D10 | 3 | 1 | n/a |  |  |  |  | 54 | Water | Secchi Disk | n/a | Secchi Depth | cm | EA0307B5227
EMP Monitoring | 2007-03-13 | D10 | 3 | 1 | n/a |  |  |  |  | 13.9 | Water | EPA 170.1 (Field) | n/a | Temperature | °C | EA0307B5227
EMP Monitoring | 2007-03-13 | D10 | 3 | 1 | n/a |  |  |  |  | 7.4 | Water | EPA 180.1 (Field) | n/a | Turbidity | N.T.U. | EA0307B5227
EMP Monitoring | 2007-03-13 | D10 | 3 | 1 | n/a |  |  |  | Cloudy and warm wiht light breeze |  | Air | Weather Observations | n/a | Weather Observations | none | EA0307B5227
EMP Monitoring | 2007-03-13 | D22 | 3 | 1 | n/a |  |  |  |  | 186 | Water | EPA 120.1 (Field) | n/a | Conductance (EC) | µS/cm at 25°C | EA0307B5225
EMP Monitoring | 2007-03-13 | D22 | 3 | 1 | n/a |  |  |  |  | 32.3 | Water | Depth of Water | n/a | Depth | Feet | EA0307B5225
EMP Monitoring | 2007-03-13 | D22 | 3 | 1 | n/a | [5 empty] | n/a | Field Notes | n/a | Field Notes | none | EA0307B5225
EMP Monitoring | 2007-03-13 | D22 | 3 | 1 | n/a |  |  |  |  | 1.1 | Water | Chlorophyll fluorescence (blue lamp) | n/a | Fluorescence | Fluorescence Units | EA0307B5225
EMP Monitoring | 2007-03-13 | D22 | 3 | 1 | n/a | [5 empty] | Water | GPS Location | North | Latitude | Decimal Degrees | EA0307B5225
EMP Monitoring | 2007-03-13 | D22 | 3 | 1 | n/a | [5 empty] | Water | GPS Location | West | Longitude | Decimal Degrees | EA0307B5225
EMP Monitoring | 2007-03-13 | D22 | 3 | 1 | n/a |  |  |  |  | 9.8 | Water | EPA 360.2 (Field) | Dissolved | Oxygen | mg/L | EA0307B5225
EMP Monitoring | 2007-03-13 | D22 | 3 | 1 | n/a |  |  |  |  | 84 | Water | Secchi Disk | n/a | Secchi Depth | cm | EA0307B5225
EMP Monitoring | 2007-03-13 | D22 | 3 | 1 | n/a |  |  |  |  | 14.4 | Water | EPA 170.1 (Field) | n/a | Temperature | °C | EA0307B5225
EMP Monitoring | 2007-03-13 | D22 | 3 | 1 | n/a |  |  |  |  | 3.8 | Water | EPA 180.1 (Field) | n/a | Turbidity | N.T.U. | EA0307B5225
EMP Monitoring | 2007-03-13 | D22 | 3 | 1 | n/a |  |  |  | Cloudy and warm with light breeze |  | Air | Weather Observations | n/a | Weather Observations | none | EA0307B5225
EMP Monitoring | 2007-03-13 | D4 | 3 | 1 | 1 |  |  |  |  | 780 | Water | EPA 120.1 (Field) | n/a | Conductance (EC) | µS/cm at 25°C | EA0307B5224
EMP Monitoring | 2007-03-13 | D4 | 3 | 1 | 1 |  |  |  |  | 39.2 | Water | Depth of Water | n/a | Depth | Feet | EA0307B5224
EMP Monitoring | 2007-03-13 | D4 | 3 | 1 | 1 | [5 empty] | n/a | Field Notes | n/a | Field Notes | none | EA0307B5224
EMP Monitoring | 2007-03-13 | D4 | 3 | 1 | 1 |  |  |  |  | 1.4 | Water | Chlorophyll fluorescence (blue lamp) | n/a | Fluorescence | Fluorescence Units | EA0307B5224
EMP Monitoring | 2007-03-13 | D4 | 3 | 1 | 1 | [5 empty] | Water | GPS Location | North | Latitude | Decimal Degrees | EA0307B5224
EMP Monitoring | 2007-03-13 | D4 | 3 | 1 | 1 | [5 empty] | Water | GPS Location | West | Longitude | Decimal Degrees | EA0307B5224
EMP Monitoring | 2007-03-13 | D4 | 3 | 1 | 1 |  |  |  |  | 10 | Water | EPA 360.2 (Field) | Dissolved | Oxygen | mg/L | EA0307B5224
EMP Monitoring | 2007-03-13 | D4 | 3 | 1 | 1 |  |  |  |  | 66 | Water | Secchi Disk | n/a | Secchi Depth | cm | EA0307B5224
EMP Monitoring | 2007-03-13 | D4 | 3 | 1 | 1 |  |  |  |  | 14.1 | Water | EPA 170.1 (Field) | n/a | Temperature | °C | EA0307B5224
EMP Monitoring | 2007-03-13 | D4 | 3 | 1 | 1 |  |  |  |  | 6.3 | Water | EPA 180.1 (Field) | n/a | Turbidity | N.T.U. | EA0307B5224
EMP Monitoring | 2007-03-13 | D4 | 3 | 1 | 1 |  |  |  | Cloudy and warm with light breeze |  | Air | Weather Observations | n/a | Weather Observations | none | EA0307B5224
EMP Monitoring | 2007-03-13 | D8 | 3 | 1 | n/a |  |  |  |  | 4530 | Water | EPA 120.1 (Field) | n/a | Conductance (EC) | µS/cm at 25°C | EA0307B5221
EMP Monitoring | 2007-03-13 | D8 | 3 | 1 | n/a |  |  |  |  | 44.2 | Water | Depth of Water | n/a | Depth | Feet | EA0307B5221
EMP Monitoring | 2007-03-13 | D8 | 3 | 1 | n/a | [5 empty] | n/a | Field Notes | n/a | Field Notes | none | EA0307B5221
EMP Monitoring | 2007-03-13 | D8 | 3 | 1 | n/a |  |  |  |  | 1.3 | Water | Chlorophyll fluorescence (blue lamp) | n/a | Fluorescence | Fluorescence Units | EA0307B5221
EMP Monitoring | 2007-03-13 | D8 | 3 | 1 | n/a | [5 empty] | Water | GPS Location | North | Latitude | Decimal Degrees | EA0307B5221
EMP Monitoring | 2007-03-13 | D8 | 3 | 1 | n/a | [5 empty] | Water | GPS Location | West | Longitude | Decimal Degrees | EA0307B5221
EMP Monitoring | 2007-03-13 | D8 | 3 | 1 | n/a |  |  |  |  | 9.3 | Water | EPA 360.2 (Field) | Dissolved | Oxygen | mg/L | EA0307B5221
EMP Monitoring | 2007-03-13 | D8 | 3 | 1 | n/a |  |  |  |  | 64 | Water | Secchi Disk | n/a | Secchi Depth | cm | EA0307B5221
EMP Monitoring | 2007-03-13 | D8 | 3 | 1 | n/a |  |  |  |  | 13.7 | Water | EPA 170.1 (Field) | n/a | Temperature | °C | EA0307B5221
EMP Monitoring | 2007-03-13 | D8 | 3 | 1 | n/a |  |  |  |  | 7.9 | Water | EPA 180.1 (Field) | n/a | Turbidity | N.T.U. | EA0307B5221
EMP Monitoring | 2007-03-13 | D8 | 3 | 1 | n/a |  |  |  | Cloudy and warm with light breeze |  | Air | Weather Observations | n/a | Weather Observations | none | EA0307B5221
EMP Monitoring | 2007-03-13 | EZ2 | 3 | 1 | n/a |  |  |  |  | 780 | Water | EPA 120.1 (Field) | n/a | Conductance (EC) | µS/cm at 25°C | EA0307B5223
EMP Monitoring | 2007-03-13 | EZ2 | 3 | 1 | n/a |  |  |  |  | 39.2 | Water | Depth of Water | n/a | Depth | Feet | EA0307B5223
EMP Monitoring | 2007-03-13 | EZ2 | 3 | 1 | n/a |  | "Location: Same location as Station D4" |  | Same location as Station D4 |  | n/a | Field Notes | n/a | Field Notes | none | EA0307B5223
EMP Monitoring | 2007-03-13 | EZ2 | 3 | 1 | n/a |  |  |  |  | 1.4 | Water | Chlorophyll fluorescence (blue lamp) | n/a | Fluorescence | Fluorescence Units | EA0307B5223
EMP Monitoring | 2007-03-13 | EZ2 | 3 | 1 | n/a |  |  |  |  | 38.0625 | Water | GPS Location | North | Latitude | Decimal Degrees | EA0307B5223
EMP Monitoring | 2007-03-13 | EZ2 | 3 | 1 | n/a |  |  |  |  | -121.8205 | Water | GPS Location | West | Longitude | Decimal Degrees | EA0307B5223
EMP Monitoring | 2007-03-13 | EZ2 | 3 | 1 | n/a |  |  |  |  | 10 | Water | EPA 360.2 (Field) | Dissolved | Oxygen | mg/L | EA0307B5223
EMP Monitoring | 2007-03-13 | EZ2 | 3 | 1 | n/a |  |  |  |  | 66 | Water | Secchi Disk | n/a | Secchi Depth | cm | EA0307B5223
EMP Monitoring | 2007-03-13 | EZ2 | 3 | 1 | n/a |  |  |  |  | 14.1 | Water | EPA 170.1 (Field) | n/a | Temperature | °C | EA0307B5223
EMP Monitoring | 2007-03-13 | EZ2 | 3 | 1 | n/a |  |  |  |  | 6.3 | Water | EPA 180.1 (Field) | n/a | Turbidity | N.T.U. | EA0307B5223
EMP Monitoring | 2007-03-13 | EZ2 | 3 | 1 | n/a |  |  |  | Cloudy and warm with light breeze |  | Air | Weather Observations | n/a | Weather Observations | none | EA0307B5223
EMP Monitoring | 2007-03-13 | EZ6 | 3 | 1 | n/a |  |  |  |  | 1477 | Water | EPA 120.1 (Field) | n/a | Conductance (EC) | µS/cm at 25°C | EA0307B5222
EMP Monitoring | 2007-03-13 | EZ6 | 3 | 1 | n/a |  |  |  |  | 44.9 | Water | Depth of Water | n/a | Depth | Feet | EA0307B5222
EMP Monitoring | 2007-03-13 | EZ6 | 3 | 1 | n/a |  | "Location: 1/3 mile upstream of navigational marker 31" |  |  |  | n/a | Field Notes | n/a | Field Notes | none | EA0307B5222
EMP Monitoring | 2007-03-13 | EZ6 | 3 | 1 | n/a |  |  |  |  | 1.4 | Water | Chlorophyll fluorescence (blue lamp) | n/a | Fluorescence | Fluorescence Units | EA0307B5222
EMP Monitoring | 2007-03-13 | EZ6 | 3 | 1 | n/a |  |  |  |  | 38.0505 | Water | GPS Location | North | Latitude | Decimal Degrees | EA0307B5222
EMP Monitoring | 2007-03-13 | EZ6 | 3 | 1 | n/a |  |  |  |  | -121.8827 | Water | GPS Location | West | Longitude | Decimal Degrees | EA0307B5222
EMP Monitoring | 2007-03-13 | EZ6 | 3 | 1 | n/a |  |  |  |  | 9.8 | Water | EPA 360.2 (Field) | Dissolved | Oxygen | mg/L | EA0307B5222
EMP Monitoring | 2007-03-13 | EZ6 | 3 | 1 | n/a |  |  |  |  | 56 | Water | Secchi Disk | n/a | Secchi Depth | cm | EA0307B5222
EMP Monitoring | 2007-03-13 | EZ6 | 3 | 1 | n/a |  |  |  |  | 14.2 | Water | EPA 170.1 (Field) | n/a | Temperature | °C | EA0307B5222
EMP Monitoring | 2007-03-13 | EZ6 | 3 | 1 | n/a |  |  |  |  | 7.1 | Water | EPA 180.1 (Field) | n/a | Turbidity | N.T.U. | EA0307B5222
EMP Monitoring | 2007-03-13 | EZ6 | 3 | 1 | n/a |  |  |  | Cloudy and warm with light breeze |  | Air | Weather Observations | n/a | Weather Observations | none | EA0307B5222
EMP Monitoring | 2007-03-14 | D41 | 3 | 1 | n/a |  |  |  |  | 35735 | Water | EPA 120.1 (Field) | n/a | Conductance (EC) | µS/cm at 25°C | EA0307B5229
EMP Monitoring | 2007-03-14 | D41 | 3 | 1 | n/a |  |  |  |  | 40.4 | Water | Depth of Water | n/a | Depth | Feet | EA0307B5229
EMP Monitoring | 2007-03-14 | D41 | 3 | 1 | n/a | [5 empty] | n/a | Field Notes | n/a | Field Notes | none | EA0307B5229
EMP Monitoring | 2007-03-14 | D41 | 3 | 1 | n/a |  |  |  |  | 4.5 | Water | Chlorophyll fluorescence (blue lamp) | n/a | Fluorescence | Fluorescence Units | EA0307B5229
EMP Monitoring | 2007-03-14 | D41 | 3 | 1 | n/a | [5 empty] | Water | GPS Location | North | Latitude | Decimal Degrees | EA0307B5229
EMP Monitoring | 2007-03-14 | D41 | 3 | 1 | n/a | [5 empty] | Water | GPS Location | West | Longitude | Decimal Degrees | EA0307B5229
EMP Monitoring | 2007-03-14 | D41 | 3 | 1 | n/a |  |  |  |  | 9.1 | Water | EPA 360.2 (Field) | Dissolved | Oxygen | mg/L | EA0307B5229
EMP Monitoring | 2007-03-14 | D41 | 3 | 1 | n/a |  |  |  |  | 112 | Water | Secchi Disk | n/a | Secchi Depth | cm | EA0307B5229
EMP Monitoring | 2007-03-14 | D41 | 3 | 1 | n/a |  |  |  |  | 13.6 | Water | EPA 170.1 (Field) | n/a | Temperature | °C | EA0307B5229
EMP Monitoring | 2007-03-14 | D41 | 3 | 1 | n/a |  |  |  |  | 2.8 | Water | EPA 180.1 (Field) | n/a | Turbidity | N.T.U. | EA0307B5229
EMP Monitoring | 2007-03-14 | D41 | 3 | 1 | n/a |  |  |  | Mostly sunny and cool with light winds |  | Air | Weather Observations | n/a | Weather Observations | none | EA0307B5229
EMP Monitoring | 2007-03-14 | D41A | 3 | 1 | n/a |  |  |  |  | 30197 | Water | EPA 120.1 (Field) | n/a | Conductance (EC) | µS/cm at 25°C | EA0307B5228
EMP Monitoring | 2007-03-14 | D41A | 3 | 1 | n/a |  |  |  |  | 7.9 | Water | Depth of Water | n/a | Depth | Feet | EA0307B5228
EMP Monitoring | 2007-03-14 | D41A | 3 | 1 | n/a | [5 empty] | n/a | Field Notes | n/a | Field Notes | none | EA0307B5228
EMP Monitoring | 2007-03-14 | D41A | 3 | 1 | n/a |  |  |  |  | 4.6 | Water | Chlorophyll fluorescence (blue lamp) | n/a | Fluorescence | Fluorescence Units | EA0307B5228
EMP Monitoring | 2007-03-14 | D41A | 3 | 1 | n/a | [5 empty] | Water | GPS Location | North | Latitude | Decimal Degrees | EA0307B5228
EMP Monitoring | 2007-03-14 | D41A | 3 | 1 | n/a | [5 empty] | Water | GPS Location | West | Longitude | Decimal Degrees | EA0307B5228
EMP Monitoring | 2007-03-14 | D41A | 3 | 1 | n/a |  |  |  |  | 9.1 | Water | EPA 360.2 (Field) | Dissolved | Oxygen | mg/L | EA0307B5228
EMP Monitoring | 2007-03-14 | D41A | 3 | 1 | n/a |  |  |  |  | 60 | Water | Secchi Disk | n/a | Secchi Depth | cm | EA0307B5228
EMP Monitoring | 2007-03-14 | D41A | 3 | 1 | n/a |  |  |  |  | 14 | Water | EPA 170.1 (Field) | n/a | Temperature | °C | EA0307B5228
EMP Monitoring | 2007-03-14 | D41A | 3 | 1 | n/a |  |  |  |  | 6.8 | Water | EPA 180.1 (Field) | n/a | Turbidity | N.T.U. | EA0307B5228
EMP Monitoring | 2007-03-14 | D41A | 3 | 1 | n/a |  |  |  | Mostly sunny and cool with light winds |  | Air | Weather Observations | n/a | Weather Observations | none | EA0307B5228
EMP Monitoring | 2007-03-14 | D6 | 3 | 1 | 1 |  |  |  |  | 20938 | Water | EPA 120.1 (Field) | n/a | Conductance (EC) | µS/cm at 25°C | EA0307B5236
EMP Monitoring | 2007-03-14 | D6 | 3 | 1 | 1 |  |  |  |  | 30.6 | Water | Depth of Water | n/a | Depth | Feet | EA0307B5236
EMP Monitoring | 2007-03-14 | D6 | 3 | 1 | 1 | [5 empty] | n/a | Field Notes | n/a | Field Notes | none | EA0307B5236
EMP Monitoring | 2007-03-14 | D6 | 3 | 1 | 1 |  |  |  |  | 2.5 | Water | Chlorophyll fluorescence (blue lamp) | n/a | Fluorescence | Fluorescence Units | EA0307B5236
EMP Monitoring | 2007-03-14 | D6 | 3 | 1 | 1 | [5 empty] | Water | GPS Location | North | Latitude | Decimal Degrees | EA0307B5236
EMP Monitoring | 2007-03-14 | D6 | 3 | 1 | 1 | [5 empty] | Water | GPS Location | West | Longitude | Decimal Degrees | EA0307B5236
EMP Monitoring | 2007-03-14 | D6 | 3 | 1 | 1 |  |  |  |  | 9.6 | Water | EPA 360.2 (Field) | Dissolved | Oxygen | mg/L | EA0307B5236
EMP Monitoring | 2007-03-14 | D6 | 3 | 1 | 1 |  |  |  |  | 72 | Water | Secchi Disk | n/a | Secchi Depth | cm | EA0307B5236
EMP Monitoring | 2007-03-14 | D6 | 3 | 1 | 1 |  |  |  |  | 14.9 | Water | EPA 170.1 (Field) | n/a | Temperature | °C | EA0307B5236
EMP Monitoring | 2007-03-14 | D6 | 3 | 1 | 1 |  |  |  |  | 5.1 | Water | EPA 180.1 (Field) | n/a | Turbidity | N.T.U. | EA0307B5236
EMP Monitoring | 2007-03-14 | D6 | 3 | 1 | 1 |  | "mostly sunny and warm with light winds" |  | Mostly sunny and cool with light winds |  | Air | Weather Observations | n/a | Weather Observations | none | EA0307B5236
EMP Monitoring | 2007-03-14 | NZ325 | 3 | 1 | n/a |  |  |  |  | 26022 | Water | EPA 120.1 (Field) | n/a | Conductance (EC) | µS/cm at 25°C | EA0307B5230
EMP Monitoring | 2007-03-14 | NZ325 | 3 | 1 | n/a |  |  |  |  | 36 | Water | Depth of Water | n/a | Depth | Feet | EA0307B5230
EMP Monitoring | 2007-03-14 | NZ325 | 3 | 1 | n/a |  |  |  | No Tow |  | n/a | Field Notes | n/a | Field Notes | none | EA0307B5230
EMP Monitoring | 2007-03-14 | NZ325 | 3 | 1 | n/a |  |  |  |  | 10.9 | Water | Chlorophyll fluorescence (blue lamp) | n/a | Fluorescence | Fluorescence Units | EA0307B5230
EMP Monitoring | 2007-03-14 | NZ325 | 3 | 1 | n/a | [5 empty] | Water | GPS Location | North | Latitude | Decimal Degrees | EA0307B5230
EMP Monitoring | 2007-03-14 | NZ325 | 3 | 1 | n/a | [5 empty] | Water | GPS Location | West | Longitude | Decimal Degrees | EA0307B5230
EMP Monitoring | 2007-03-14 | NZ325 | 3 | 1 | n/a |  |  |  |  | 9.7 | Water | EPA 360.2 (Field) | Dissolved | Oxygen | mg/L | EA0307B5230
EMP Monitoring | 2007-03-14 | NZ325 | 3 | 1 | n/a |  |  |  |  | 36 | Water | Secchi Disk | n/a | Secchi Depth | cm | EA0307B5230
EMP Monitoring | 2007-03-14 | NZ325 | 3 | 1 | n/a |  |  |  |  | 14.9 | Water | EPA 170.1 (Field) | n/a | Temperature | °C | EA0307B5230
EMP Monitoring | 2007-03-14 | NZ325 | 3 | 1 | n/a |  |  |  |  | 10.9 | Water | EPA 180.1 (Field) | n/a | Turbidity | N.T.U. | EA0307B5230
EMP Monitoring | 2007-03-14 | NZ325 | 3 | 1 | n/a |  |  |  | Mostly sunny and cool with light winds |  | Air | Weather Observations | n/a | Weather Observations | none | EA0307B5230
EMP Monitoring | 2007-04-06 | C10A | 3 | 1 | 1 |  |  |  |  | 747 | Water | EPA 120.1 (Field) | n/a | Conductance (EC) | µS/cm at 25°C | EA0407B5272
EMP Monitoring | 2007-04-06 | C10A | 3 | 1 | 1 | [5 empty] | Water | Depth of Water | n/a | Depth | Feet | EA0407B5272
EMP Monitoring | 2007-04-06 | C10A | 3 | 1 | 1 | [5 empty] | n/a | Field Notes | n/a | Field Notes | none | EA0407B5272
EMP Monitoring | 2007-04-06 | C10A | 3 | 1 | 1 |  |  |  |  | 7 | Water | EPA 360.2 (Field) | Dissolved | Oxygen | mg/L | EA0407B5272
EMP Monitoring | 2007-04-06 | C10A | 3 | 1 | 1 | [5 empty] | Water | Secchi Disk | n/a | Secchi Depth | cm | EA0407B5272
EMP Monitoring | 2007-04-06 | C10A | 3 | 1 | 1 |  |  |  |  | 18.3 | Water | EPA 170.1 (Field) | n/a | Temperature | °C | EA0407B5272
EMP Monitoring | 2007-04-06 | C10A | 3 | 1 | 1 |  |  |  |  | 17.8 | Water | EPA 180.1 (Field) | n/a | Turbidity | N.T.U. | EA0407B5272
EMP Monitoring | 2007-04-06 | C10A | 3 | 1 | 1 |  |  |  | warm, no wind, sunny |  | Air | Weather Observations | n/a | Weather Observations | none | EA0407B5272
EMP Monitoring | 2007-04-06 | C3A | 3 | 1 | n/a |  |  |  |  | 136.6 | Water | EPA 120.1 (Field) | n/a | Conductance (EC) | µS/cm at 25°C | EA0407B5271
EMP Monitoring | 2007-04-06 | C3A | 3 | 1 | n/a |  |  |  |  | 4 | Water | Depth of Water | n/a | Depth | Feet | EA0407B5271
EMP Monitoring | 2007-04-06 | C3A | 3 | 1 | n/a | [5 empty] | n/a | Field Notes | n/a | Field Notes | none | EA0407B5271
EMP Monitoring | 2007-04-06 | C3A | 3 | 1 | n/a |  |  |  |  | 5.8 | Water | EPA 360.2 (Field) | Dissolved | Oxygen | mg/L | EA0407B5271
EMP Monitoring | 2007-04-06 | C3A | 3 | 1 | n/a |  |  |  |  | 138 | Water | Secchi Disk | n/a | Secchi Depth | cm | EA0407B5271
EMP Monitoring | 2007-04-06 | C3A | 3 | 1 | n/a |  |  |  |  | 16.8 | Water | EPA 170.1 (Field) | n/a | Temperature | °C | EA0407B5271
EMP Monitoring | 2007-04-06 | C3A | 3 | 1 | n/a |  |  |  |  | 5.12 | Water | EPA 180.1 (Field) | n/a | Turbidity | N.T.U. | EA0407B5271
EMP Monitoring | 2007-04-06 | C3A | 3 | 1 | n/a |  |  |  | cool, light breeze, sunny |  | Air | Weather Observations | n/a | Weather Observations | none | EA0407B5271
EMP Monitoring | 2007-04-09 | D12 | 3 | 1 | n/a |  |  |  |  | 1090 | Water | EPA 120.1 (Field) | n/a | Conductance (EC) | µS/cm at 25°C | EA0407B5316
EMP Monitoring | 2007-04-09 | D12 | 3 | 1 | n/a |  |  |  |  | 38.2 | Water | Depth of Water | n/a | Depth | Feet | EA0407B5316
EMP Monitoring | 2007-04-09 | D12 | 3 | 1 | n/a | [5 empty] | n/a | Field Notes | n/a | Field Notes | none | EA0407B5316
EMP Monitoring | 2007-04-09 | D12 | 3 | 1 | n/a |  |  |  |  | 1.5 | Water | Chlorophyll fluorescence (blue lamp) | n/a | Fluorescence | Fluorescence Units | EA0407B5316
EMP Monitoring | 2007-04-09 | D12 | 3 | 1 | n/a | [5 empty] | Water | GPS Location | North | Latitude | Decimal Degrees | EA0407B5316
EMP Monitoring | 2007-04-09 | D12 | 3 | 1 | n/a | [5 empty] | Water | GPS Location | West | Longitude | Decimal Degrees | EA0407B5316
EMP Monitoring | 2007-04-09 | D12 | 3 | 1 | n/a |  |  |  |  | 9.2 | Water | EPA 360.2 (Field) | Dissolved | Oxygen | mg/L | EA0407B5316
EMP Monitoring | 2007-04-09 | D12 | 3 | 1 | n/a |  |  |  |  | 36 | Water | Secchi Disk | n/a | Secchi Depth | cm | EA0407B5316
EMP Monitoring | 2007-04-09 | D12 | 3 | 1 | n/a |  |  |  |  | 16.3 | Water | EPA 170.1 (Field) | n/a | Temperature | °C | EA0407B5316
EMP Monitoring | 2007-04-09 | D12 | 3 | 1 | n/a |  |  |  |  | 7.5 | Water | EPA 180.1 (Field) | n/a | Turbidity | N.T.U. | EA0407B5316
EMP Monitoring | 2007-04-09 | D12 | 3 | 1 | n/a |  |  |  | Mostly cloudy and cool with medium winds |  | Air | Weather Observations | n/a | Weather Observations | none | EA0407B5316
EMP Monitoring | 2007-04-09 | D19 | 3 | 1 | 1 |  |  |  |  | 276 | Water | EPA 120.1 (Field) | n/a | Conductance (EC) | µS/cm at 25°C | EA0407B5317
EMP Monitoring | 2007-04-09 | D19 | 3 | 1 | 1 |  |  |  |  | 9.5 | Water | Depth of Water | n/a | Depth | Feet | EA0407B5317
EMP Monitoring | 2007-04-09 | D19 | 3 | 1 | 1 | [5 empty] | n/a | Field Notes | n/a | Field Notes | none | EA0407B5317
EMP Monitoring | 2007-04-09 | D19 | 3 | 1 | 1 |  |  |  |  | 1.2 | Water | Chlorophyll fluorescence (blue lamp) | n/a | Fluorescence | Fluorescence Units | EA0407B5317
EMP Monitoring | 2007-04-09 | D19 | 3 | 1 | 1 | [5 empty] | Water | GPS Location | North | Latitude | Decimal Degrees | EA0407B5317
EMP Monitoring | 2007-04-09 | D19 | 3 | 1 | 1 | [5 empty] | Water | GPS Location | West | Longitude | Decimal Degrees | EA0407B5317
EMP Monitoring | 2007-04-09 | D19 | 3 | 1 | 1 |  |  |  |  | 9 | Water | EPA 360.2 (Field) | Dissolved | Oxygen | mg/L | EA0407B5317
EMP Monitoring | 2007-04-09 | D19 | 3 | 1 | 1 |  |  |  |  | 86 | Water | Secchi Disk | n/a | Secchi Depth | cm | EA0407B5317
EMP Monitoring | 2007-04-09 | D19 | 3 | 1 | 1 |  |  |  |  | 16.9 | Water | EPA 170.1 (Field) | n/a | Temperature | °C | EA0407B5317
EMP Monitoring | 2007-04-09 | D19 | 3 | 1 | 1 |  |  |  |  | 3.3 | Water | EPA 180.1 (Field) | n/a | Turbidity | N.T.U. | EA0407B5317
EMP Monitoring | 2007-04-09 | D19 | 3 | 1 | 1 |  |  |  | Mostly cloudy and cool with medium to strong winds |  | Air | Weather Observations | n/a | Weather Observations | none | EA0407B5317
EMP Monitoring | 2007-04-09 | D28A | 3 | 1 | n/a |  |  |  |  | 227 | Water | EPA 120.1 (Field) | n/a | Conductance (EC) | µS/cm at 25°C | EA0407B5319
EMP Monitoring | 2007-04-09 | D28A | 3 | 1 | n/a |  |  |  |  | 25.5 | Water | Depth of Water | n/a | Depth | Feet | EA0407B5319
EMP Monitoring | 2007-04-09 | D28A | 3 | 1 | n/a | [5 empty] | n/a | Field Notes | n/a | Field Notes | none | EA0407B5319
EMP Monitoring | 2007-04-09 | D28A | 3 | 1 | n/a |  |  |  |  | 1.3 | Water | Chlorophyll fluorescence (blue lamp) | n/a | Fluorescence | Fluorescence Units | EA0407B5319
EMP Monitoring | 2007-04-09 | D28A | 3 | 1 | n/a | [5 empty] | Water | GPS Location | North | Latitude | Decimal Degrees | EA0407B5319
EMP Monitoring | 2007-04-09 | D28A | 3 | 1 | n/a | [5 empty] | Water | GPS Location | West | Longitude | Decimal Degrees | EA0407B5319
EMP Monitoring | 2007-04-09 | D28A | 3 | 1 | n/a |  |  |  |  | 8.9 | Water | EPA 360.2 (Field) | Dissolved | Oxygen | mg/L | EA0407B5319
EMP Monitoring | 2007-04-09 | D28A | 3 | 1 | n/a |  |  |  |  | 108 | Water | Secchi Disk | n/a | Secchi Depth | cm | EA0407B5319
EMP Monitoring | 2007-04-09 | D28A | 3 | 1 | n/a |  |  |  |  | 17.9 | Water | EPA 170.1 (Field) | n/a | Temperature | °C | EA0407B5319
EMP Monitoring | 2007-04-09 | D28A | 3 | 1 | n/a |  |  |  |  | 3 | Water | EPA 180.1 (Field) | n/a | Turbidity | N.T.U. | EA0407B5319
EMP Monitoring | 2007-04-09 | D28A | 3 | 1 | n/a |  |  |  | Mostly cloudy and cool with medium to strong winds |  | Air | Weather Observations | n/a | Weather Observations | none | EA0407B5319
EMP Monitoring | 2007-04-10 | D16 | 3 | 1 | n/a |  |  |  |  | 244 | Water | EPA 120.1 (Field) | n/a | Conductance (EC) | µS/cm at 25°C | EA0407B5320
EMP Monitoring | 2007-04-10 | D16 | 3 | 1 | n/a |  |  |  |  | 58.2 | Water | Depth of Water | n/a | Depth | Feet | EA0407B5320
EMP Monitoring | 2007-04-10 | D16 | 3 | 1 | n/a | [5 empty] | n/a | Field Notes | n/a | Field Notes | none | EA0407B5320
EMP Monitoring | 2007-04-10 | D16 | 3 | 1 | n/a |  |  |  |  | 1.2 | Water | Chlorophyll fluorescence (blue lamp) | n/a | Fluorescence | Fluorescence Units | EA0407B5320
EMP Monitoring | 2007-04-10 | D16 | 3 | 1 | n/a | [5 empty] | Water | GPS Location | North | Latitude | Decimal Degrees | EA0407B5320
EMP Monitoring | 2007-04-10 | D16 | 3 | 1 | n/a | [5 empty] | Water | GPS Location | West | Longitude | Decimal Degrees | EA0407B5320
EMP Monitoring | 2007-04-10 | D16 | 3 | 1 | n/a |  |  |  |  | 9.1 | Water | EPA 360.2 (Field) | Dissolved | Oxygen | mg/L | EA0407B5320
EMP Monitoring | 2007-04-10 | D16 | 3 | 1 | n/a |  |  |  |  | 116 | Water | Secchi Disk | n/a | Secchi Depth | cm | EA0407B5320
EMP Monitoring | 2007-04-10 | D16 | 3 | 1 | n/a |  |  |  |  | 16.8 | Water | EPA 170.1 (Field) | n/a | Temperature | °C | EA0407B5320
EMP Monitoring | 2007-04-10 | D16 | 3 | 1 | n/a |  |  |  |  | 3 | Water | EPA 180.1 (Field) | n/a | Turbidity | N.T.U. | EA0407B5320
EMP Monitoring | 2007-04-10 | D16 | 3 | 1 | n/a |  |  |  | Mostly sunny and cool with light winds |  | Air | Weather Observations | n/a | Weather Observations | none | EA0407B5320
EMP Monitoring | 2007-04-10 | D26 | 3 | 1 | n/a |  |  |  |  | 194 | Water | EPA 120.1 (Field) | n/a | Conductance (EC) | µS/cm at 25°C | EA0407B5321
EMP Monitoring | 2007-04-10 | D26 | 3 | 1 | n/a |  |  |  |  | 40.6 | Water | Depth of Water | n/a | Depth | Feet | EA0407B5321
EMP Monitoring | 2007-04-10 | D26 | 3 | 1 | n/a |  |  |  | Air bubbles im flow through outside. Hose was the source. |  | n/a | Field Notes | n/a | Field Notes | none | EA0407B5321
EMP Monitoring | 2007-04-10 | D26 | 3 | 1 | n/a |  |  |  |  | 1.3 | Water | Chlorophyll fluorescence (blue lamp) | n/a | Fluorescence | Fluorescence Units | EA0407B5321
EMP Monitoring | 2007-04-10 | D26 | 3 | 1 | n/a | [5 empty] | Water | GPS Location | North | Latitude | Decimal Degrees | EA0407B5321
EMP Monitoring | 2007-04-10 | D26 | 3 | 1 | n/a | [5 empty] | Water | GPS Location | West | Longitude | Decimal Degrees | EA0407B5321
EMP Monitoring | 2007-04-10 | D26 | 3 | 1 | n/a |  |  |  |  | 9.8 | Water | EPA 360.2 (Field) | Dissolved | Oxygen | mg/L | EA0407B5321
EMP Monitoring | 2007-04-10 | D26 | 3 | 1 | n/a |  |  |  |  | 136 | Water | Secchi Disk | n/a | Secchi Depth | cm | EA0407B5321
EMP Monitoring | 2007-04-10 | D26 | 3 | 1 | n/a |  |  |  |  | 16.9 | Water | EPA 170.1 (Field) | n/a | Temperature | °C | EA0407B5321
EMP Monitoring | 2007-04-10 | D26 | 3 | 1 | n/a |  |  |  |  | 3.3 | Water | EPA 180.1 (Field) | n/a | Turbidity | N.T.U. | EA0407B5321
EMP Monitoring | 2007-04-10 | D26 | 3 | 1 | n/a |  |  |  | Mostly sunny and cool with light winds |  | Air | Weather Observations | n/a | Weather Observations | none | EA0407B5321
EMP Monitoring | 2007-04-10 | MD10A | 3 | 1 | 1 |  |  |  |  | 268 | Water | EPA 120.1 (Field) | n/a | Conductance (EC) | µS/cm at 25°C | EA0407B5325
EMP Monitoring | 2007-04-10 | MD10A | 3 | 1 | 1 |  |  |  |  | 7.2 | Water | Depth of Water | n/a | Depth | Feet | EA0407B5325
EMP Monitoring | 2007-04-10 | MD10A | 3 | 1 | 1 | [5 empty] | n/a | Field Notes | n/a | Field Notes | none | EA0407B5325
EMP Monitoring | 2007-04-10 | MD10A | 3 | 1 | 1 |  |  |  |  | 6.6 | Water | Chlorophyll fluorescence (blue lamp) | n/a | Fluorescence | Fluorescence Units | EA0407B5325
EMP Monitoring | 2007-04-10 | MD10A | 3 | 1 | 1 | [5 empty] | Water | GPS Location | North | Latitude | Decimal Degrees | EA0407B5325
EMP Monitoring | 2007-04-10 | MD10A | 3 | 1 | 1 | [5 empty] | Water | GPS Location | West | Longitude | Decimal Degrees | EA0407B5325
EMP Monitoring | 2007-04-10 | MD10A | 3 | 1 | 1 |  |  |  |  | 9.5 | Water | EPA 360.2 (Field) | Dissolved | Oxygen | mg/L | EA0407B5325
EMP Monitoring | 2007-04-10 | MD10A | 3 | 1 | 1 |  |  |  |  | 56 | Water | Secchi Disk | n/a | Secchi Depth | cm | EA0407B5325
EMP Monitoring | 2007-04-10 | MD10A | 3 | 1 | 1 |  |  |  |  | 18.5 | Water | EPA 170.1 (Field) | n/a | Temperature | °C | EA0407B5325
EMP Monitoring | 2007-04-10 | MD10A | 3 | 1 | 1 |  |  |  |  | 4.3 | Water | EPA 180.1 (Field) | n/a | Turbidity | N.T.U. | EA0407B5325
EMP Monitoring | 2007-04-10 | MD10A | 3 | 1 | 1 |  |  |  | Mostly sunny and cool with light winds |  | Air | Weather Observations | n/a | Weather Observations | none | EA0407B5325
EMP Monitoring | 2007-04-10 | P8 | 3 | 1 | n/a |  |  |  |  | 704 | Water | EPA 120.1 (Field) | n/a | Conductance (EC) | µS/cm at 25°C | EA0407B5323
EMP Monitoring | 2007-04-10 | P8 | 3 | 1 | n/a |  |  |  |  | 36.5 | Water | Depth of Water | n/a | Depth | Feet | EA0407B5323
EMP Monitoring | 2007-04-10 | P8 | 3 | 1 | n/a |  |  |  | Secchi disk broke (partial disk). Horizontal D.O. was adjusted. |  | n/a | Field Notes | n/a | Field Notes | none | EA0407B5323
EMP Monitoring | 2007-04-10 | P8 | 3 | 1 | n/a |  |  |  |  | 2.2 | Water | Chlorophyll fluorescence (blue lamp) | n/a | Fluorescence | Fluorescence Units | EA0407B5323
EMP Monitoring | 2007-04-10 | P8 | 3 | 1 | n/a | [5 empty] | Water | GPS Location | North | Latitude | Decimal Degrees | EA0407B5323
EMP Monitoring | 2007-04-10 | P8 | 3 | 1 | n/a | [5 empty] | Water | GPS Location | West | Longitude | Decimal Degrees | EA0407B5323
EMP Monitoring | 2007-04-10 | P8 | 3 | 1 | n/a |  |  |  |  | 7.2 | Water | EPA 360.2 (Field) | Dissolved | Oxygen | mg/L | EA0407B5323
EMP Monitoring | 2007-04-10 | P8 | 3 | 1 | n/a |  |  |  |  | 64 | Water | Secchi Disk | n/a | Secchi Depth | cm | EA0407B5323
EMP Monitoring | 2007-04-10 | P8 | 3 | 1 | n/a |  |  |  |  | 18.7 | Water | EPA 170.1 (Field) | n/a | Temperature | °C | EA0407B5323
EMP Monitoring | 2007-04-10 | P8 | 3 | 1 | n/a |  |  |  |  | 4.2 | Water | EPA 180.1 (Field) | n/a | Turbidity | N.T.U. | EA0407B5323
EMP Monitoring | 2007-04-10 | P8 | 3 | 1 | n/a |  |  |  | Mostly sunny and cool with light winds |  | Air | Weather Observations | n/a | Weather Observations | none | EA0407B5323
EMP Monitoring | 2007-04-11 | D7 | 3 | 1 | n/a |  |  |  |  | 9440 | Water | EPA 120.1 (Field) | n/a | Conductance (EC) | µS/cm at 25°C | EA0407B5326
EMP Monitoring | 2007-04-11 | D7 | 3 | 1 | n/a |  |  |  |  | 6.8 | Water | Depth of Water | n/a | Depth | Feet | EA0407B5326
EMP Monitoring | 2007-04-11 | D7 | 3 | 1 | n/a | [5 empty] | n/a | Field Notes | n/a | Field Notes | none | EA0407B5326
EMP Monitoring | 2007-04-11 | D7 | 3 | 1 | n/a |  |  |  |  | 2.2 | Water | Chlorophyll fluorescence (blue lamp) | n/a | Fluorescence | Fluorescence Units | EA0407B5326
EMP Monitoring | 2007-04-11 | D7 | 3 | 1 | n/a | [5 empty] | Water | GPS Location | North | Latitude | Decimal Degrees | EA0407B5326
EMP Monitoring | 2007-04-11 | D7 | 3 | 1 | n/a | [5 empty] | Water | GPS Location | West | Longitude | Decimal Degrees | EA0407B5326
EMP Monitoring | 2007-04-11 | D7 | 3 | 1 | n/a |  |  |  |  | 9.1 | Water | EPA 360.2 (Field) | Dissolved | Oxygen | mg/L | EA0407B5326
EMP Monitoring | 2007-04-11 | D7 | 3 | 1 | n/a |  |  |  |  | 32 | Water | Secchi Disk | n/a | Secchi Depth | cm | EA0407B5326
EMP Monitoring | 2007-04-11 | D7 | 3 | 1 | n/a |  |  |  |  | 16 | Water | EPA 170.1 (Field) | n/a | Temperature | °C | EA0407B5326
EMP Monitoring | 2007-04-11 | D7 | 3 | 1 | n/a |  |  |  |  | 20.7 | Water | EPA 180.1 (Field) | n/a | Turbidity | N.T.U. | EA0407B5326
EMP Monitoring | 2007-04-11 | D7 | 3 | 1 | n/a |  |  |  | overcast and cool with intermittent rain. |  | Air | Weather Observations | n/a | Weather Observations | none | EA0407B5326
EMP Monitoring | 2007-04-11 | NZ032 | 3 | 1 | n/a |  |  |  |  | 5241 | Water | EPA 120.1 (Field) | n/a | Conductance (EC) | µS/cm at 25°C | EA0407B5328
EMP Monitoring | 2007-04-11 | NZ032 | 3 | 1 | n/a |  |  |  |  | 27.8 | Water | Depth of Water | n/a | Depth | Feet | EA0407B5328
EMP Monitoring | 2007-04-11 | NZ032 | 3 | 1 | n/a | [5 empty] | n/a | Field Notes | n/a | Field Notes | none | EA0407B5328
EMP Monitoring | 2007-04-11 | NZ032 | 3 | 1 | n/a |  |  |  |  | 2.4 | Water | Chlorophyll fluorescence (blue lamp) | n/a | Fluorescence | Fluorescence Units | EA0407B5328
EMP Monitoring | 2007-04-11 | NZ032 | 3 | 1 | n/a | [5 empty] | Water | GPS Location | North | Latitude | Decimal Degrees | EA0407B5328
EMP Monitoring | 2007-04-11 | NZ032 | 3 | 1 | n/a | [5 empty] | Water | GPS Location | West | Longitude | Decimal Degrees | EA0407B5328
EMP Monitoring | 2007-04-11 | NZ032 | 3 | 1 | n/a |  |  |  |  | 9 | Water | EPA 360.2 (Field) | Dissolved | Oxygen | mg/L | EA0407B5328
EMP Monitoring | 2007-04-11 | NZ032 | 3 | 1 | n/a |  |  |  |  | 36 | Water | Secchi Disk | n/a | Secchi Depth | cm | EA0407B5328
EMP Monitoring | 2007-04-11 | NZ032 | 3 | 1 | n/a |  |  |  |  | 16.9 | Water | EPA 170.1 (Field) | n/a | Temperature | °C | EA0407B5328
EMP Monitoring | 2007-04-11 | NZ032 | 3 | 1 | n/a |  |  |  |  | 23 | Water | EPA 180.1 (Field) | n/a | Turbidity | N.T.U. | EA0407B5328
EMP Monitoring | 2007-04-11 | NZ032 | 3 | 1 | n/a |  |  |  | overcast and cool with intermittent rain. |  | Air | Weather Observations | n/a | Weather Observations | none | EA0407B5328
EMP Monitoring | 2007-04-11 | NZS42 | 3 | 1 | 1 |  |  |  |  | 5083 | Water | EPA 120.1 (Field) | n/a | Conductance (EC) | µS/cm at 25°C | EA0407B5327
EMP Monitoring | 2007-04-11 | NZS42 | 3 | 1 | 1 |  |  |  |  | 37.5 | Water | Depth of Water | n/a | Depth | Feet | EA0407B5327
EMP Monitoring | 2007-04-11 | NZS42 | 3 | 1 | 1 | [5 empty] | n/a | Field Notes | n/a | Field Notes | none | EA0407B5327
EMP Monitoring | 2007-04-11 | NZS42 | 3 | 1 | 1 |  |  |  |  | 2.6 | Water | Chlorophyll fluorescence (blue lamp) | n/a | Fluorescence | Fluorescence Units | EA0407B5327
EMP Monitoring | 2007-04-11 | NZS42 | 3 | 1 | 1 | [5 empty] | Water | GPS Location | North | Latitude | Decimal Degrees | EA0407B5327
EMP Monitoring | 2007-04-11 | NZS42 | 3 | 1 | 1 | [5 empty] | Water | GPS Location | West | Longitude | Decimal Degrees | EA0407B5327
EMP Monitoring | 2007-04-11 | NZS42 | 3 | 1 | 1 |  |  |  |  | 8 | Water | EPA 360.2 (Field) | Dissolved | Oxygen | mg/L | EA0407B5327
EMP Monitoring | 2007-04-11 | NZS42 | 3 | 1 | 1 |  |  |  |  | 26 | Water | Secchi Disk | n/a | Secchi Depth | cm | EA0407B5327
EMP Monitoring | 2007-04-11 | NZS42 | 3 | 1 | 1 |  |  |  |  | 16.9 | Water | EPA 170.1 (Field) | n/a | Temperature | °C | EA0407B5327
EMP Monitoring | 2007-04-11 | NZS42 | 3 | 1 | 1 |  |  |  |  | 27.5 | Water | EPA 180.1 (Field) | n/a | Turbidity | N.T.U. | EA0407B5327
EMP Monitoring | 2007-04-11 | NZS42 | 3 | 1 | 1 |  |  |  | overcast and cool with intermittent rain. |  | Air | Weather Observations | n/a | Weather Observations | none | EA0407B5327
EMP Monitoring | 2007-04-12 | D10 | 3 | 1 | n/a |  |  |  |  | 2830 | Water | EPA 120.1 (Field) | n/a | Conductance (EC) | µS/cm at 25°C | EA0407B5331
EMP Monitoring | 2007-04-12 | D10 | 3 | 1 | n/a |  |  |  |  | 40 | Water | Depth of Water | n/a | Depth | Feet | EA0407B5331
EMP Monitoring | 2007-04-12 | D10 | 3 | 1 | n/a | [5 empty] | n/a | Field Notes | n/a | Field Notes | none | EA0407B5331
EMP Monitoring | 2007-04-12 | D10 | 3 | 1 | n/a |  |  |  |  | 2.7 | Water | Chlorophyll fluorescence (blue lamp) | n/a | Fluorescence | Fluorescence Units | EA0407B5331
EMP Monitoring | 2007-04-12 | D10 | 3 | 1 | n/a | [5 empty] | Water | GPS Location | North | Latitude | Decimal Degrees | EA0407B5331
EMP Monitoring | 2007-04-12 | D10 | 3 | 1 | n/a | [5 empty] | Water | GPS Location | West | Longitude | Decimal Degrees | EA0407B5331
EMP Monitoring | 2007-04-12 | D10 | 3 | 1 | n/a |  |  |  |  | 9.5 | Water | EPA 360.2 (Field) | Dissolved | Oxygen | mg/L | EA0407B5331
EMP Monitoring | 2007-04-12 | D10 | 3 | 1 | n/a |  |  |  |  | 36 | Water | Secchi Disk | n/a | Secchi Depth | cm | EA0407B5331
EMP Monitoring | 2007-04-12 | D10 | 3 | 1 | n/a |  |  |  |  | 16 | Water | EPA 170.1 (Field) | n/a | Temperature | °C | EA0407B5331
EMP Monitoring | 2007-04-12 | D10 | 3 | 1 | n/a |  |  |  |  | 19.2 | Water | EPA 180.1 (Field) | n/a | Turbidity | N.T.U. | EA0407B5331
EMP Monitoring | 2007-04-12 | D10 | 3 | 1 | n/a |  |  |  | Mostly sunny and cool with medium winds (10kts). |  | Air | Weather Observations | n/a | Weather Observations | none | EA0407B5331
EMP Monitoring | 2007-04-12 | D22 | 3 | 1 | 1 |  |  |  |  | 179 | Water | EPA 120.1 (Field) | n/a | Conductance (EC) | µS/cm at 25°C | EA0407B5335
EMP Monitoring | 2007-04-12 | D22 | 3 | 1 | 1 |  |  |  |  | 29.6 | Water | Depth of Water | n/a | Depth | Feet | EA0407B5335
EMP Monitoring | 2007-04-12 | D22 | 3 | 1 | 1 | [5 empty] | n/a | Field Notes | n/a | Field Notes | none | EA0407B5335
EMP Monitoring | 2007-04-12 | D22 | 3 | 1 | 1 |  |  |  |  | 1.2 | Water | Chlorophyll fluorescence (blue lamp) | n/a | Fluorescence | Fluorescence Units | EA0407B5335
EMP Monitoring | 2007-04-12 | D22 | 3 | 1 | 1 | [5 empty] | Water | GPS Location | North | Latitude | Decimal Degrees | EA0407B5335
EMP Monitoring | 2007-04-12 | D22 | 3 | 1 | 1 | [5 empty] | Water | GPS Location | West | Longitude | Decimal Degrees | EA0407B5335
EMP Monitoring | 2007-04-12 | D22 | 3 | 1 | 1 |  |  |  |  | 9.5 | Water | EPA 360.2 (Field) | Dissolved | Oxygen | mg/L | EA0407B5335
EMP Monitoring | 2007-04-12 | D22 | 3 | 1 | 1 |  |  |  |  | 76 | Water | Secchi Disk | n/a | Secchi Depth | cm | EA0407B5335
EMP Monitoring | 2007-04-12 | D22 | 3 | 1 | 1 |  |  |  |  | 16.6 | Water | EPA 170.1 (Field) | n/a | Temperature | °C | EA0407B5335
EMP Monitoring | 2007-04-12 | D22 | 3 | 1 | 1 |  |  |  |  | 9.8 | Water | EPA 180.1 (Field) | n/a | Turbidity | N.T.U. | EA0407B5335
EMP Monitoring | 2007-04-12 | D22 | 3 | 1 | 1 |  |  |  | Mostly sunny and cool with medium winds. |  | Air | Weather Observations | n/a | Weather Observations | none | EA0407B5335
EMP Monitoring | 2007-04-12 | D4 | 3 | 1 | n/a |  |  |  |  | 1026 | Water | EPA 120.1 (Field) | n/a | Conductance (EC) | µS/cm at 25°C | EA0407B5334
EMP Monitoring | 2007-04-12 | D4 | 3 | 1 | n/a |  |  |  |  | 38.7 | Water | Depth of Water | n/a | Depth | Feet | EA0407B5334
EMP Monitoring | 2007-04-12 | D4 | 3 | 1 | n/a | [5 empty] | n/a | Field Notes | n/a | Field Notes | none | EA0407B5334
EMP Monitoring | 2007-04-12 | D4 | 3 | 1 | n/a |  |  |  |  | 1.6 | Water | Chlorophyll fluorescence (blue lamp) | n/a | Fluorescence | Fluorescence Units | EA0407B5334
EMP Monitoring | 2007-04-12 | D4 | 3 | 1 | n/a | [5 empty] | Water | GPS Location | North | Latitude | Decimal Degrees | EA0407B5334
EMP Monitoring | 2007-04-12 | D4 | 3 | 1 | n/a | [5 empty] | Water | GPS Location | West | Longitude | Decimal Degrees | EA0407B5334
EMP Monitoring | 2007-04-12 | D4 | 3 | 1 | n/a |  |  |  |  | 9.5 | Water | EPA 360.2 (Field) | Dissolved | Oxygen | mg/L | EA0407B5334
EMP Monitoring | 2007-04-12 | D4 | 3 | 1 | n/a |  |  |  |  | 48 | Water | Secchi Disk | n/a | Secchi Depth | cm | EA0407B5334
EMP Monitoring | 2007-04-12 | D4 | 3 | 1 | n/a |  |  |  |  | 16 | Water | EPA 170.1 (Field) | n/a | Temperature | °C | EA0407B5334
EMP Monitoring | 2007-04-12 | D4 | 3 | 1 | n/a |  |  |  |  | 23 | Water | EPA 180.1 (Field) | n/a | Turbidity | N.T.U. | EA0407B5334
EMP Monitoring | 2007-04-12 | D4 | 3 | 1 | n/a |  |  |  | Mostly sunny and cool with medium winds (16 kts). |  | Air | Weather Observations | n/a | Weather Observations | none | EA0407B5334
EMP Monitoring | 2007-04-12 | D8 | 3 | 1 | n/a |  |  |  |  | 4375 | Water | EPA 120.1 (Field) | n/a | Conductance (EC) | µS/cm at 25°C | EA0407B5330
EMP Monitoring | 2007-04-12 | D8 | 3 | 1 | n/a |  |  |  |  | 42.1 | Water | Depth of Water | n/a | Depth | Feet | EA0407B5330
EMP Monitoring | 2007-04-12 | D8 | 3 | 1 | n/a | [5 empty] | n/a | Field Notes | n/a | Field Notes | none | EA0407B5330
EMP Monitoring | 2007-04-12 | D8 | 3 | 1 | n/a |  |  |  |  | 1.7 | Water | Chlorophyll fluorescence (blue lamp) | n/a | Fluorescence | Fluorescence Units | EA0407B5330
EMP Monitoring | 2007-04-12 | D8 | 3 | 1 | n/a | [5 empty] | Water | GPS Location | North | Latitude | Decimal Degrees | EA0407B5330
EMP Monitoring | 2007-04-12 | D8 | 3 | 1 | n/a | [5 empty] | Water | GPS Location | West | Longitude | Decimal Degrees | EA0407B5330
EMP Monitoring | 2007-04-12 | D8 | 3 | 1 | n/a |  |  |  |  | 9.3 | Water | EPA 360.2 (Field) | Dissolved | Oxygen | mg/L | EA0407B5330
EMP Monitoring | 2007-04-12 | D8 | 3 | 1 | n/a |  |  |  |  | 42 | Water | Secchi Disk | n/a | Secchi Depth | cm | EA0407B5330
EMP Monitoring | 2007-04-12 | D8 | 3 | 1 | n/a |  |  |  |  | 15.8 | Water | EPA 170.1 (Field) | n/a | Temperature | °C | EA0407B5330
EMP Monitoring | 2007-04-12 | D8 | 3 | 1 | n/a |  |  |  |  | 17.6 | Water | EPA 180.1 (Field) | n/a | Turbidity | N.T.U. | EA0407B5330
EMP Monitoring | 2007-04-12 | D8 | 3 | 1 | n/a |  |  |  | mostly sunny and cool w/medium winds (10kts). |  | Air | Weather Observations | n/a | Weather Observations | none | EA0407B5330
EMP Monitoring | 2007-04-12 | EZ2 | 3 | 1 | n/a |  |  |  |  | 1559 | Water | EPA 120.1 (Field) | n/a | Conductance (EC) | µS/cm at 25°C | EA0407B5338
EMP Monitoring | 2007-04-12 | EZ2 | 3 | 1 | n/a |  |  |  |  | 50 | Water | Depth of Water | n/a | Depth | Feet | EA0407B5338
EMP Monitoring | 2007-04-12 | EZ2 | 3 | 1 | n/a | [5 empty] | n/a | Field Notes | n/a | Field Notes | none | EA0407B5338
EMP Monitoring | 2007-04-12 | EZ2 | 3 | 1 | n/a |  |  |  |  | 2 | Water | Chlorophyll fluorescence (blue lamp) | n/a | Fluorescence | Fluorescence Units | EA0407B5338
EMP Monitoring | 2007-04-12 | EZ2 | 3 | 1 | n/a |  |  |  |  | 38.0566 | Water | GPS Location | North | Latitude | Decimal Degrees | EA0407B5338
EMP Monitoring | 2007-04-12 | EZ2 | 3 | 1 | n/a |  |  |  |  | -121.8713 | Water | GPS Location | West | Longitude | Decimal Degrees | EA0407B5338
EMP Monitoring | 2007-04-12 | EZ2 | 3 | 1 | n/a |  |  |  |  | 9.3 | Water | EPA 360.2 (Field) | Dissolved | Oxygen | mg/L | EA0407B5338
EMP Monitoring | 2007-04-12 | EZ2 | 3 | 1 | n/a |  |  |  |  | 40 | Water | Secchi Disk | n/a | Secchi Depth | cm | EA0407B5338
EMP Monitoring | 2007-04-12 | EZ2 | 3 | 1 | n/a |  |  |  |  | 16.1 | Water | EPA 170.1 (Field) | n/a | Temperature | °C | EA0407B5338
EMP Monitoring | 2007-04-12 | EZ2 | 3 | 1 | n/a |  |  |  |  | 16.3 | Water | EPA 180.1 (Field) | n/a | Turbidity | N.T.U. | EA0407B5338
EMP Monitoring | 2007-04-12 | EZ2 | 3 | 1 | n/a |  |  |  | Mostly sunny and cool with medium winds. |  | Air | Weather Observations | n/a | Weather Observations | none | EA0407B5338
EMP Monitoring | 2007-04-12 | EZ6 | 3 | 1 | n/a |  |  |  |  | 3384 | Water | EPA 120.1 (Field) | n/a | Conductance (EC) | µS/cm at 25°C | EA0407B5337
EMP Monitoring | 2007-04-12 | EZ6 | 3 | 1 | n/a |  |  |  |  | 46.7 | Water | Depth of Water | n/a | Depth | Feet | EA0407B5337
EMP Monitoring | 2007-04-12 | EZ6 | 3 | 1 | n/a |  |  |  | EC above 20,000 at surface. |  | n/a | Field Notes | n/a | Field Notes | none | EA0407B5337
EMP Monitoring | 2007-04-12 | EZ6 | 3 | 1 | n/a |  |  |  |  | 2.2 | Water | Chlorophyll fluorescence (blue lamp) | n/a | Fluorescence | Fluorescence Units | EA0407B5337
EMP Monitoring | 2007-04-12 | EZ6 | 3 | 1 | n/a |  |  |  |  | 38.0558 | Water | GPS Location | North | Latitude | Decimal Degrees | EA0407B5337
EMP Monitoring | 2007-04-12 | EZ6 | 3 | 1 | n/a |  |  |  |  | -121.9515 | Water | GPS Location | West | Longitude | Decimal Degrees | EA0407B5337
EMP Monitoring | 2007-04-12 | EZ6 | 3 | 1 | n/a |  |  |  |  | 9.3 | Water | EPA 360.2 (Field) | Dissolved | Oxygen | mg/L | EA0407B5337
EMP Monitoring | 2007-04-12 | EZ6 | 3 | 1 | n/a |  |  |  |  | 40 | Water | Secchi Disk | n/a | Secchi Depth | cm | EA0407B5337
EMP Monitoring | 2007-04-12 | EZ6 | 3 | 1 | n/a |  |  |  |  | 16 | Water | EPA 170.1 (Field) | n/a | Temperature | °C | EA0407B5337
EMP Monitoring | 2007-04-12 | EZ6 | 3 | 1 | n/a |  |  |  |  | 17.7 | Water | EPA 180.1 (Field) | n/a | Turbidity | N.T.U. | EA0407B5337
EMP Monitoring | 2007-04-12 | EZ6 | 3 | 1 | n/a |  |  |  | Mostly sunny and cool with medium winds. |  | Air | Weather Observations | n/a | Weather Observations | none | EA0407B5337
EMP Monitoring | 2007-04-13 | D41 | 3 | 1 | 1 |  |  |  |  | 30920 | Water | EPA 120.1 (Field) | n/a | Conductance (EC) | µS/cm at 25°C | EA0407B5340
EMP Monitoring | 2007-04-13 | D41 | 3 | 1 | 1 |  |  |  |  | 40.7 | Water | Depth of Water | n/a | Depth | Feet | EA0407B5340
EMP Monitoring | 2007-04-13 | D41 | 3 | 1 | 1 | [5 empty] | n/a | Field Notes | n/a | Field Notes | none | EA0407B5340
EMP Monitoring | 2007-04-13 | D41 | 3 | 1 | 1 |  |  |  |  | 2.4 | Water | Chlorophyll fluorescence (blue lamp) | n/a | Fluorescence | Fluorescence Units | EA0407B5340
EMP Monitoring | 2007-04-13 | D41 | 3 | 1 | 1 | [5 empty] | Water | GPS Location | North | Latitude | Decimal Degrees | EA0407B5340
EMP Monitoring | 2007-04-13 | D41 | 3 | 1 | 1 | [5 empty] | Water | GPS Location | West | Longitude | Decimal Degrees | EA0407B5340
EMP Monitoring | 2007-04-13 | D41 | 3 | 1 | 1 |  |  |  |  | 8.75 | Water | EPA 360.2 (Field) | Dissolved | Oxygen | mg/L | EA0407B5340
EMP Monitoring | 2007-04-13 | D41 | 3 | 1 | 1 |  |  |  |  | 56 | Water | Secchi Disk | n/a | Secchi Depth | cm | EA0407B5340
EMP Monitoring | 2007-04-13 | D41 | 3 | 1 | 1 |  |  |  |  | 15.3 | Water | EPA 170.1 (Field) | n/a | Temperature | °C | EA0407B5340
EMP Monitoring | 2007-04-13 | D41 | 3 | 1 | 1 |  |  |  |  | 11.1 | Water | EPA 180.1 (Field) | n/a | Turbidity | N.T.U. | EA0407B5340
EMP Monitoring | 2007-04-13 | D41 | 3 | 1 | 1 |  |  |  | Mostly sunny and cool with a light breeze. |  | Air | Weather Observations | n/a | Weather Observations | none | EA0407B5340
EMP Monitoring | 2007-04-13 | D41A | 3 | 1 | n/a |  |  |  |  | 31260 | Water | EPA 120.1 (Field) | n/a | Conductance (EC) | µS/cm at 25°C | EA0407B5339
EMP Monitoring | 2007-04-13 | D41A | 3 | 1 | n/a |  |  |  |  | 9.1 | Water | Depth of Water | n/a | Depth | Feet | EA0407B5339
EMP Monitoring | 2007-04-13 | D41A | 3 | 1 | n/a | [5 empty] | n/a | Field Notes | n/a | Field Notes | none | EA0407B5339
EMP Monitoring | 2007-04-13 | D41A | 3 | 1 | n/a |  |  |  |  | 2.1 | Water | Chlorophyll fluorescence (blue lamp) | n/a | Fluorescence | Fluorescence Units | EA0407B5339
EMP Monitoring | 2007-04-13 | D41A | 3 | 1 | n/a | [5 empty] | Water | GPS Location | North | Latitude | Decimal Degrees | EA0407B5339
EMP Monitoring | 2007-04-13 | D41A | 3 | 1 | n/a | [5 empty] | Water | GPS Location | West | Longitude | Decimal Degrees | EA0407B5339
EMP Monitoring | 2007-04-13 | D41A | 3 | 1 | n/a |  |  |  |  | 8.6 | Water | EPA 360.2 (Field) | Dissolved | Oxygen | mg/L | EA0407B5339
EMP Monitoring | 2007-04-13 | D41A | 3 | 1 | n/a |  |  |  |  | 48 | Water | Secchi Disk | n/a | Secchi Depth | cm | EA0407B5339
EMP Monitoring | 2007-04-13 | D41A | 3 | 1 | n/a |  |  |  |  | 14.7 | Water | EPA 170.1 (Field) | n/a | Temperature | °C | EA0407B5339
EMP Monitoring | 2007-04-13 | D41A | 3 | 1 | n/a |  |  |  |  | 13.9 | Water | EPA 180.1 (Field) | n/a | Turbidity | N.T.U. | EA0407B5339
EMP Monitoring | 2007-04-13 | D41A | 3 | 1 | n/a |  |  |  | Moslty sunny and cool with a light breeze. |  | Air | Weather Observations | n/a | Weather Observations | none | EA0407B5339
EMP Monitoring | 2007-04-13 | D6 | 3 | 1 | n/a |  |  |  |  | 20704 | Water | EPA 120.1 (Field) | n/a | Conductance (EC) | µS/cm at 25°C | EA0407B5347
EMP Monitoring | 2007-04-13 | D6 | 3 | 1 | n/a |  |  |  |  | 32 | Water | Depth of Water | n/a | Depth | Feet | EA0407B5347
EMP Monitoring | 2007-04-13 | D6 | 3 | 1 | n/a | [5 empty] | n/a | Field Notes | n/a | Field Notes | none | EA0407B5347
EMP Monitoring | 2007-04-13 | D6 | 3 | 1 | n/a |  |  |  |  | 1.6 | Water | Chlorophyll fluorescence (blue lamp) | n/a | Fluorescence | Fluorescence Units | EA0407B5347
EMP Monitoring | 2007-04-13 | D6 | 3 | 1 | n/a | [5 empty] | Water | GPS Location | North | Latitude | Decimal Degrees | EA0407B5347
EMP Monitoring | 2007-04-13 | D6 | 3 | 1 | n/a | [5 empty] | Water | GPS Location | West | Longitude | Decimal Degrees | EA0407B5347
EMP Monitoring | 2007-04-13 | D6 | 3 | 1 | n/a |  |  |  |  | 8.7 | Water | EPA 360.2 (Field) | Dissolved | Oxygen | mg/L | EA0407B5347
EMP Monitoring | 2007-04-13 | D6 | 3 | 1 | n/a |  |  |  |  | 44 | Water | Secchi Disk | n/a | Secchi Depth | cm | EA0407B5347
EMP Monitoring | 2007-04-13 | D6 | 3 | 1 | n/a |  |  |  |  | 16 | Water | EPA 170.1 (Field) | n/a | Temperature | °C | EA0407B5347
EMP Monitoring | 2007-04-13 | D6 | 3 | 1 | n/a |  |  |  |  | 14.9 | Water | EPA 180.1 (Field) | n/a | Turbidity | N.T.U. | EA0407B5347
EMP Monitoring | 2007-04-13 | D6 | 3 | 1 | n/a |  |  |  | Mostly sunny and cool with a light breeze. |  | Air | Weather Observations | n/a | Weather Observations | none | EA0407B5347
EMP Monitoring | 2007-04-13 | NZ002 | 3 | 1 | n/a |  |  |  |  | 22853 | Water | EPA 120.1 (Field) | n/a | Conductance (EC) | µS/cm at 25°C | EA0407B5342
EMP Monitoring | 2007-04-13 | NZ002 | 3 | 1 | n/a |  |  |  |  | 46 | Water | Depth of Water | n/a | Depth | Feet | EA0407B5342
EMP Monitoring | 2007-04-13 | NZ002 | 3 | 1 | n/a |  |  |  | Surface EC above 20,000. DFG, not sampled. |  | n/a | Field Notes | n/a | Field Notes | none | EA0407B5342
EMP Monitoring | 2007-04-13 | NZ002 | 3 | 1 | n/a |  |  |  |  | 1.4 | Water | Chlorophyll fluorescence (blue lamp) | n/a | Fluorescence | Fluorescence Units | EA0407B5342
EMP Monitoring | 2007-04-13 | NZ002 | 3 | 1 | n/a | [5 empty] | Water | GPS Location | North | Latitude | Decimal Degrees | EA0407B5342
EMP Monitoring | 2007-04-13 | NZ002 | 3 | 1 | n/a | [5 empty] | Water | GPS Location | West | Longitude | Decimal Degrees | EA0407B5342
EMP Monitoring | 2007-04-13 | NZ002 | 3 | 1 | n/a |  |  |  |  | 8.4 | Water | EPA 360.2 (Field) | Dissolved | Oxygen | mg/L | EA0407B5342
EMP Monitoring | 2007-04-13 | NZ002 | 3 | 1 | n/a |  |  |  |  | 42 | Water | Secchi Disk | n/a | Secchi Depth | cm | EA0407B5342
EMP Monitoring | 2007-04-13 | NZ002 | 3 | 1 | n/a |  |  |  |  | 16.1 | Water | EPA 170.1 (Field) | n/a | Temperature | °C | EA0407B5342
EMP Monitoring | 2007-04-13 | NZ002 | 3 | 1 | n/a |  |  |  |  | 16.4 | Water | EPA 180.1 (Field) | n/a | Turbidity | N.T.U. | EA0407B5342
EMP Monitoring | 2007-04-13 | NZ002 | 3 | 1 | n/a |  |  |  | Mostly sunny and cool with a light breeze. |  | Air | Weather Observations | n/a | Weather Observations | none | EA0407B5342
EMP Monitoring | 2007-04-13 | NZ004 | 3 | 1 | n/a |  |  |  |  | 21688 | Water | EPA 120.1 (Field) | n/a | Conductance (EC) | µS/cm at 25°C | EA0407B5343
EMP Monitoring | 2007-04-13 | NZ004 | 3 | 1 | n/a |  |  |  |  | 57.1 | Water | Depth of Water | n/a | Depth | Feet | EA0407B5343
EMP Monitoring | 2007-04-13 | NZ004 | 3 | 1 | n/a |  |  |  | Surface EC above 20,000. DFG, not sampled. |  | n/a | Field Notes | n/a | Field Notes | none | EA0407B5343
EMP Monitoring | 2007-04-13 | NZ004 | 3 | 1 | n/a |  |  |  |  | 1.5 | Water | Chlorophyll fluorescence (blue lamp) | n/a | Fluorescence | Fluorescence Units | EA0407B5343
EMP Monitoring | 2007-04-13 | NZ004 | 3 | 1 | n/a | [5 empty] | Water | GPS Location | North | Latitude | Decimal Degrees | EA0407B5343
EMP Monitoring | 2007-04-13 | NZ004 | 3 | 1 | n/a | [5 empty] | Water | GPS Location | West | Longitude | Decimal Degrees | EA0407B5343
EMP Monitoring | 2007-04-13 | NZ004 | 3 | 1 | n/a |  |  |  |  | 8.6 | Water | EPA 360.2 (Field) | Dissolved | Oxygen | mg/L | EA0407B5343
EMP Monitoring | 2007-04-13 | NZ004 | 3 | 1 | n/a |  |  |  |  | 44 | Water | Secchi Disk | n/a | Secchi Depth | cm | EA0407B5343
EMP Monitoring | 2007-04-13 | NZ004 | 3 | 1 | n/a |  |  |  |  | 16 | Water | EPA 170.1 (Field) | n/a | Temperature | °C | EA0407B5343
EMP Monitoring | 2007-04-13 | NZ004 | 3 | 1 | n/a |  |  |  |  | 16.2 | Water | EPA 180.1 (Field) | n/a | Turbidity | N.T.U. | EA0407B5343
EMP Monitoring | 2007-04-13 | NZ004 | 3 | 1 | n/a |  |  |  | Mostly sunny and cool with a light breeze. |  | Air | Weather Observations | n/a | Weather Observations | none | EA0407B5343
EMP Monitoring | 2007-04-13 | NZ325 | 3 | 1 | n/a |  |  |  |  | 24945 | Water | EPA 120.1 (Field) | n/a | Conductance (EC) | µS/cm at 25°C | EA0407B5341
EMP Monitoring | 2007-04-13 | NZ325 | 3 | 1 | n/a |  |  |  |  | 36.1 | Water | Depth of Water | n/a | Depth | Feet | EA0407B5341
EMP Monitoring | 2007-04-13 | NZ325 | 3 | 1 | n/a |  |  |  | Surface EC above 20,000. DFG, not sampled. |  | n/a | Field Notes | n/a | Field Notes | none | EA0407B5341
EMP Monitoring | 2007-04-13 | NZ325 | 3 | 1 | n/a |  |  |  |  | 2.5 | Water | Chlorophyll fluorescence (blue lamp) | n/a | Fluorescence | Fluorescence Units | EA0407B5341
EMP Monitoring | 2007-04-13 | NZ325 | 3 | 1 | n/a | [5 empty] | Water | GPS Location | North | Latitude | Decimal Degrees | EA0407B5341
EMP Monitoring | 2007-04-13 | NZ325 | 3 | 1 | n/a | [5 empty] | Water | GPS Location | West | Longitude | Decimal Degrees | EA0407B5341
EMP Monitoring | 2007-04-13 | NZ325 | 3 | 1 | n/a |  |  |  |  | 8.7 | Water | EPA 360.2 (Field) | Dissolved | Oxygen | mg/L | EA0407B5341
EMP Monitoring | 2007-04-13 | NZ325 | 3 | 1 | n/a |  |  |  |  | 40 | Water | Secchi Disk | n/a | Secchi Depth | cm | EA0407B5341
EMP Monitoring | 2007-04-13 | NZ325 | 3 | 1 | n/a |  |  |  |  | 16.4 | Water | EPA 170.1 (Field) | n/a | Temperature | °C | EA0407B5341
EMP Monitoring | 2007-04-13 | NZ325 | 3 | 1 | n/a |  |  |  |  | 22.7 | Water | EPA 180.1 (Field) | n/a | Turbidity | N.T.U. | EA0407B5341
EMP Monitoring | 2007-04-13 | NZ325 | 3 | 1 | n/a |  |  |  | Mostly sunny and cool with a light breeze. |  | Air | Weather Observations | n/a | Weather Observations | none | EA0407B5341
EMP Monitoring | 2007-05-04 | C10A | 3 | 1 | n/a |  |  |  |  | 394.3 | Water | EPA 120.1 (Field) | n/a | Conductance (EC) | µS/cm at 25°C | EA0507B5426
EMP Monitoring | 2007-05-04 | C10A | 3 | 1 | n/a | [5 empty] | Water | Depth of Water | n/a | Depth | Feet | EA0507B5426
EMP Monitoring | 2007-05-04 | C10A | 3 | 1 | n/a | [5 empty] | n/a | Field Notes | n/a | Field Notes | none | EA0507B5426
EMP Monitoring | 2007-05-04 | C10A | 3 | 1 | n/a |  |  |  |  | 9.2 | Water | EPA 360.2 (Field) | Dissolved | Oxygen | mg/L | EA0507B5426
EMP Monitoring | 2007-05-04 | C10A | 3 | 1 | n/a | [5 empty] | Water | Secchi Disk | n/a | Secchi Depth | cm | EA0507B5426
EMP Monitoring | 2007-05-04 | C10A | 3 | 1 | n/a |  |  |  |  | 15.4 | Water | EPA 170.1 (Field) | n/a | Temperature | °C | EA0507B5426
EMP Monitoring | 2007-05-04 | C10A | 3 | 1 | n/a |  |  |  |  | 24.3 | Water | EPA 180.1 (Field) | n/a | Turbidity | N.T.U. | EA0507B5426
EMP Monitoring | 2007-05-04 | C10A | 3 | 1 | n/a |  |  |  | Mostly overcast and cool + drizzly |  | Air | Weather Observations | n/a | Weather Observations | none | EA0507B5426
EMP Monitoring | 2007-05-04 | C3A | 3 | 1 | 1 |  |  |  |  | 165 | Water | EPA 120.1 (Field) | n/a | Conductance (EC) | µS/cm at 25°C | EA0507B5425
EMP Monitoring | 2007-05-04 | C3A | 3 | 1 | 1 |  |  |  |  | 5.3 | Water | Depth of Water | n/a | Depth | Feet | EA0507B5425
EMP Monitoring | 2007-05-04 | C3A | 3 | 1 | 1 |  |  |  | CDEC DO entered. Something may have beeb wrong with the sodium thiosulfate cartridge for the mini DO titrator. Water felt rather warm and looked very turbid. |  | n/a | Field Notes | n/a | Field Notes | none | EA0507B5425
EMP Monitoring | 2007-05-04 | C3A | 3 | 1 | 1 |  |  |  |  | 9.1 | Water | EPA 360.2 (Field) | Dissolved | Oxygen | mg/L | EA0507B5425
EMP Monitoring | 2007-05-04 | C3A | 3 | 1 | 1 | [5 empty] | Water | Secchi Disk | n/a | Secchi Depth | cm | EA0507B5425
EMP Monitoring | 2007-05-04 | C3A | 3 | 1 | 1 |  |  |  |  | 19.1 | Water | EPA 170.1 (Field) | n/a | Temperature | °C | EA0507B5425
EMP Monitoring | 2007-05-04 | C3A | 3 | 1 | 1 |  |  |  |  | 16.2 | Water | EPA 180.1 (Field) | n/a | Turbidity | N.T.U. | EA0507B5425
EMP Monitoring | 2007-05-04 | C3A | 3 | 1 | 1 |  |  |  | Mostly overcast and cool + drizzly |  | Air | Weather Observations | n/a | Weather Observations | none | EA0507B5425
EMP Monitoring | 2007-05-07 | D16 | 3 | 1 | 1 |  |  |  |  | 210 | Water | EPA 120.1 (Field) | n/a | Conductance (EC) | µS/cm at 25°C | EA0507B5433
EMP Monitoring | 2007-05-07 | D16 | 3 | 1 | 1 |  |  |  |  | 60.2 | Water | Depth of Water | n/a | Depth | Feet | EA0507B5433
EMP Monitoring | 2007-05-07 | D16 | 3 | 1 | 1 | [5 empty] | n/a | Field Notes | n/a | Field Notes | none | EA0507B5433
EMP Monitoring | 2007-05-07 | D16 | 3 | 1 | 1 |  |  |  |  | 1.2 | Water | Chlorophyll fluorescence (blue lamp) | n/a | Fluorescence | Fluorescence Units | EA0507B5433
EMP Monitoring | 2007-05-07 | D16 | 3 | 1 | 1 | [5 empty] | Water | GPS Location | North | Latitude | Decimal Degrees | EA0507B5433
EMP Monitoring | 2007-05-07 | D16 | 3 | 1 | 1 | [5 empty] | Water | GPS Location | West | Longitude | Decimal Degrees | EA0507B5433
EMP Monitoring | 2007-05-07 | D16 | 3 | 1 | 1 |  |  |  |  | 8.7 | Water | EPA 360.2 (Field) | Dissolved | Oxygen | mg/L | EA0507B5433
EMP Monitoring | 2007-05-07 | D16 | 3 | 1 | 1 |  |  |  |  | 86 | Water | Secchi Disk | n/a | Secchi Depth | cm | EA0507B5433
EMP Monitoring | 2007-05-07 | D16 | 3 | 1 | 1 |  |  |  |  | 18.1 | Water | EPA 170.1 (Field) | n/a | Temperature | °C | EA0507B5433
EMP Monitoring | 2007-05-07 | D16 | 3 | 1 | 1 |  |  |  |  | 7.3 | Water | EPA 180.1 (Field) | n/a | Turbidity | N.T.U. | EA0507B5433
EMP Monitoring | 2007-05-07 | D16 | 3 | 1 | 1 |  |  |  | mostly sunny and warm with a light breeze |  | Air | Weather Observations | n/a | Weather Observations | none | EA0507B5433
EMP Monitoring | 2007-05-07 | D26 | 3 | 1 | n/a |  |  |  |  | 240 | Water | EPA 120.1 (Field) | n/a | Conductance (EC) | µS/cm at 25°C | EA0507B5434
EMP Monitoring | 2007-05-07 | D26 | 3 | 1 | n/a |  |  |  |  | 40.8 | Water | Depth of Water | n/a | Depth | Feet | EA0507B5434
EMP Monitoring | 2007-05-07 | D26 | 3 | 1 | n/a | [5 empty] | n/a | Field Notes | n/a | Field Notes | none | EA0507B5434
EMP Monitoring | 2007-05-07 | D26 | 3 | 1 | n/a |  |  |  |  | 1.4 | Water | Chlorophyll fluorescence (blue lamp) | n/a | Fluorescence | Fluorescence Units | EA0507B5434
EMP Monitoring | 2007-05-07 | D26 | 3 | 1 | n/a | [5 empty] | Water | GPS Location | North | Latitude | Decimal Degrees | EA0507B5434
EMP Monitoring | 2007-05-07 | D26 | 3 | 1 | n/a | [5 empty] | Water | GPS Location | West | Longitude | Decimal Degrees | EA0507B5434
EMP Monitoring | 2007-05-07 | D26 | 3 | 1 | n/a |  |  |  |  | 8.7 | Water | EPA 360.2 (Field) | Dissolved | Oxygen | mg/L | EA0507B5434
EMP Monitoring | 2007-05-07 | D26 | 3 | 1 | n/a |  |  |  |  | 106 | Water | Secchi Disk | n/a | Secchi Depth | cm | EA0507B5434
EMP Monitoring | 2007-05-07 | D26 | 3 | 1 | n/a |  |  |  |  | 18.2 | Water | EPA 170.1 (Field) | n/a | Temperature | °C | EA0507B5434
EMP Monitoring | 2007-05-07 | D26 | 3 | 1 | n/a |  |  |  |  | 5.5 | Water | EPA 180.1 (Field) | n/a | Turbidity | N.T.U. | EA0507B5434
EMP Monitoring | 2007-05-07 | D26 | 3 | 1 | n/a |  |  |  | mostly sunny and warm with a light breeze |  | Air | Weather Observations | n/a | Weather Observations | none | EA0507B5434
EMP Monitoring | 2007-05-07 | MD10A | 3 | 1 | n/a |  |  |  |  | 385 | Water | EPA 120.1 (Field) | n/a | Conductance (EC) | µS/cm at 25°C | EA0507B5436
EMP Monitoring | 2007-05-07 | MD10A | 3 | 1 | n/a |  |  |  |  | 15.6 | Water | Depth of Water | n/a | Depth | Feet | EA0507B5436
EMP Monitoring | 2007-05-07 | MD10A | 3 | 1 | n/a | [5 empty] | n/a | Field Notes | n/a | Field Notes | none | EA0507B5436
EMP Monitoring | 2007-05-07 | MD10A | 3 | 1 | n/a |  |  |  |  | 6.3 | Water | Chlorophyll fluorescence (blue lamp) | n/a | Fluorescence | Fluorescence Units | EA0507B5436
EMP Monitoring | 2007-05-07 | MD10A | 3 | 1 | n/a | [5 empty] | Water | GPS Location | North | Latitude | Decimal Degrees | EA0507B5436
EMP Monitoring | 2007-05-07 | MD10A | 3 | 1 | n/a | [5 empty] | Water | GPS Location | West | Longitude | Decimal Degrees | EA0507B5436
EMP Monitoring | 2007-05-07 | MD10A | 3 | 1 | n/a |  |  |  |  | 8.6 | Water | EPA 360.2 (Field) | Dissolved | Oxygen | mg/L | EA0507B5436
EMP Monitoring | 2007-05-07 | MD10A | 3 | 1 | n/a |  |  |  |  | 60 | Water | Secchi Disk | n/a | Secchi Depth | cm | EA0507B5436
EMP Monitoring | 2007-05-07 | MD10A | 3 | 1 | n/a |  |  |  |  | 18.9 | Water | EPA 170.1 (Field) | n/a | Temperature | °C | EA0507B5436
EMP Monitoring | 2007-05-07 | MD10A | 3 | 1 | n/a |  |  |  |  | 12 | Water | EPA 180.1 (Field) | n/a | Turbidity | N.T.U. | EA0507B5436
EMP Monitoring | 2007-05-07 | MD10A | 3 | 1 | n/a |  |  |  | mostly sunny and warm with a light breeze |  | Air | Weather Observations | n/a | Weather Observations | none | EA0507B5436
EMP Monitoring | 2007-05-07 | P8 | 3 | 1 | n/a |  |  |  |  | 453 | Water | EPA 120.1 (Field) | n/a | Conductance (EC) | µS/cm at 25°C | EA0507B5435
EMP Monitoring | 2007-05-07 | P8 | 3 | 1 | n/a |  |  |  |  | 40.3 | Water | Depth of Water | n/a | Depth | Feet | EA0507B5435
EMP Monitoring | 2007-05-07 | P8 | 3 | 1 | n/a |  |  |  | line, pvc pipe with anchor, log, debris |  | n/a | Field Notes | n/a | Field Notes | none | EA0507B5435
EMP Monitoring | 2007-05-07 | P8 | 3 | 1 | n/a |  |  |  |  | 4.8 | Water | Chlorophyll fluorescence (blue lamp) | n/a | Fluorescence | Fluorescence Units | EA0507B5435
EMP Monitoring | 2007-05-07 | P8 | 3 | 1 | n/a | [5 empty] | Water | GPS Location | North | Latitude | Decimal Degrees | EA0507B5435
EMP Monitoring | 2007-05-07 | P8 | 3 | 1 | n/a | [5 empty] | Water | GPS Location | West | Longitude | Decimal Degrees | EA0507B5435
EMP Monitoring | 2007-05-07 | P8 | 3 | 1 | n/a |  |  |  |  | 8.9 | Water | EPA 360.2 (Field) | Dissolved | Oxygen | mg/L | EA0507B5435
EMP Monitoring | 2007-05-07 | P8 | 3 | 1 | n/a |  |  |  |  | 56 | Water | Secchi Disk | n/a | Secchi Depth | cm | EA0507B5435
EMP Monitoring | 2007-05-07 | P8 | 3 | 1 | n/a |  |  |  |  | 17.5 | Water | EPA 170.1 (Field) | n/a | Temperature | °C | EA0507B5435
EMP Monitoring | 2007-05-07 | P8 | 3 | 1 | n/a |  |  |  |  | 11.9 | Water | EPA 180.1 (Field) | n/a | Turbidity | N.T.U. | EA0507B5435
EMP Monitoring | 2007-05-07 | P8 | 3 | 1 | n/a |  |  |  | mostly sunny and warm with a light breeze |  | Air | Weather Observations | n/a | Weather Observations | none | EA0507B5435
EMP Monitoring | 2007-05-08 | D12 | 3 | 1 | 1 |  |  |  |  | 735 | Water | EPA 120.1 (Field) | n/a | Conductance (EC) | µS/cm at 25°C | EA0507B5429
EMP Monitoring | 2007-05-08 | D12 | 3 | 1 | 1 |  |  |  |  | 42 | Water | Depth of Water | n/a | Depth | Feet | EA0507B5429
EMP Monitoring | 2007-05-08 | D12 | 3 | 1 | 1 | [5 empty] | n/a | Field Notes | n/a | Field Notes | none | EA0507B5429
EMP Monitoring | 2007-05-08 | D12 | 3 | 1 | 1 |  |  |  |  | 1.2 | Water | Chlorophyll fluorescence (blue lamp) | n/a | Fluorescence | Fluorescence Units | EA0507B5429
EMP Monitoring | 2007-05-08 | D12 | 3 | 1 | 1 | [5 empty] | Water | GPS Location | North | Latitude | Decimal Degrees | EA0507B5429
EMP Monitoring | 2007-05-08 | D12 | 3 | 1 | 1 | [5 empty] | Water | GPS Location | West | Longitude | Decimal Degrees | EA0507B5429
EMP Monitoring | 2007-05-08 | D12 | 3 | 1 | 1 |  |  |  |  | 8.5 | Water | EPA 360.2 (Field) | Dissolved | Oxygen | mg/L | EA0507B5429
EMP Monitoring | 2007-05-08 | D12 | 3 | 1 | 1 |  |  |  |  | 56 | Water | Secchi Disk | n/a | Secchi Depth | cm | EA0507B5429
EMP Monitoring | 2007-05-08 | D12 | 3 | 1 | 1 |  |  |  |  | 18.1 | Water | EPA 170.1 (Field) | n/a | Temperature | °C | EA0507B5429
EMP Monitoring | 2007-05-08 | D12 | 3 | 1 | 1 |  |  |  |  | 13.1 | Water | EPA 180.1 (Field) | n/a | Turbidity | N.T.U. | EA0507B5429
EMP Monitoring | 2007-05-08 | D12 | 3 | 1 | 1 |  |  |  | mostly sunny and warm |  | Air | Weather Observations | n/a | Weather Observations | none | EA0507B5429
EMP Monitoring | 2007-05-08 | D19 | 3 | 1 | n/a |  |  |  |  | 236 | Water | EPA 120.1 (Field) | n/a | Conductance (EC) | µS/cm at 25°C | EA0507B5430
EMP Monitoring | 2007-05-08 | D19 | 3 | 1 | n/a |  |  |  |  | 27 | Water | Depth of Water | n/a | Depth | Feet | EA0507B5430
EMP Monitoring | 2007-05-08 | D19 | 3 | 1 | n/a | [5 empty] | n/a | Field Notes | n/a | Field Notes | none | EA0507B5430
EMP Monitoring | 2007-05-08 | D19 | 3 | 1 | n/a |  |  |  |  | 1.1 | Water | Chlorophyll fluorescence (blue lamp) | n/a | Fluorescence | Fluorescence Units | EA0507B5430
EMP Monitoring | 2007-05-08 | D19 | 3 | 1 | n/a | [5 empty] | Water | GPS Location | North | Latitude | Decimal Degrees | EA0507B5430
EMP Monitoring | 2007-05-08 | D19 | 3 | 1 | n/a | [5 empty] | Water | GPS Location | West | Longitude | Decimal Degrees | EA0507B5430
EMP Monitoring | 2007-05-08 | D19 | 3 | 1 | n/a |  |  |  |  | 8.5 | Water | EPA 360.2 (Field) | Dissolved | Oxygen | mg/L | EA0507B5430
EMP Monitoring | 2007-05-08 | D19 | 3 | 1 | n/a |  |  |  |  | 122 | Water | Secchi Disk | n/a | Secchi Depth | cm | EA0507B5430
EMP Monitoring | 2007-05-08 | D19 | 3 | 1 | n/a |  |  |  |  | 19.2 | Water | EPA 170.1 (Field) | n/a | Temperature | °C | EA0507B5430
EMP Monitoring | 2007-05-08 | D19 | 3 | 1 | n/a |  |  |  |  | 6.9 | Water | EPA 180.1 (Field) | n/a | Turbidity | N.T.U. | EA0507B5430
EMP Monitoring | 2007-05-08 | D19 | 3 | 1 | n/a |  |  |  | mostly sunny and warm |  | Air | Weather Observations | n/a | Weather Observations | none | EA0507B5430
EMP Monitoring | 2007-05-08 | D28A | 3 | 1 | n/a |  |  |  |  | 258 | Water | EPA 120.1 (Field) | n/a | Conductance (EC) | µS/cm at 25°C | EA0507B5431
EMP Monitoring | 2007-05-08 | D28A | 3 | 1 | n/a |  |  |  |  | 19.9 | Water | Depth of Water | n/a | Depth | Feet | EA0507B5431
EMP Monitoring | 2007-05-08 | D28A | 3 | 1 | n/a | [5 empty] | n/a | Field Notes | n/a | Field Notes | none | EA0507B5431
EMP Monitoring | 2007-05-08 | D28A | 3 | 1 | n/a |  |  |  |  | 1.3 | Water | Chlorophyll fluorescence (blue lamp) | n/a | Fluorescence | Fluorescence Units | EA0507B5431
EMP Monitoring | 2007-05-08 | D28A | 3 | 1 | n/a | [5 empty] | Water | GPS Location | North | Latitude | Decimal Degrees | EA0507B5431
EMP Monitoring | 2007-05-08 | D28A | 3 | 1 | n/a | [5 empty] | Water | GPS Location | West | Longitude | Decimal Degrees | EA0507B5431
EMP Monitoring | 2007-05-08 | D28A | 3 | 1 | n/a |  |  |  |  | 7.7 | Water | EPA 360.2 (Field) | Dissolved | Oxygen | mg/L | EA0507B5431
EMP Monitoring | 2007-05-08 | D28A | 3 | 1 | n/a |  |  |  |  | 92 | Water | Secchi Disk | n/a | Secchi Depth | cm | EA0507B5431
EMP Monitoring | 2007-05-08 | D28A | 3 | 1 | n/a |  |  |  |  | 19.7 | Water | EPA 170.1 (Field) | n/a | Temperature | °C | EA0507B5431
EMP Monitoring | 2007-05-08 | D28A | 3 | 1 | n/a |  |  |  |  | 8.8 | Water | EPA 180.1 (Field) | n/a | Turbidity | N.T.U. | EA0507B5431
EMP Monitoring | 2007-05-08 | D28A | 3 | 1 | n/a |  |  |  | mostly sunny and warm |  | Air | Weather Observations | n/a | Weather Observations | none | EA0507B5431
EMP Monitoring | 2007-05-09 | D7 | 3 | 1 | 1 |  |  |  |  | 9611 | Water | EPA 120.1 (Field) | n/a | Conductance (EC) | µS/cm at 25°C | EA0507B5438
EMP Monitoring | 2007-05-09 | D7 | 3 | 1 | 1 |  |  |  |  | 7.4 | Water | Depth of Water | n/a | Depth | Feet | EA0507B5438
EMP Monitoring | 2007-05-09 | D7 | 3 | 1 | 1 | [5 empty] | n/a | Field Notes | n/a | Field Notes | none | EA0507B5438
EMP Monitoring | 2007-05-09 | D7 | 3 | 1 | 1 |  |  |  |  | 1 | Water | Chlorophyll fluorescence (blue lamp) | n/a | Fluorescence | Fluorescence Units | EA0507B5438
EMP Monitoring | 2007-05-09 | D7 | 3 | 1 | 1 | [5 empty] | Water | GPS Location | North | Latitude | Decimal Degrees | EA0507B5438
EMP Monitoring | 2007-05-09 | D7 | 3 | 1 | 1 | [5 empty] | Water | GPS Location | West | Longitude | Decimal Degrees | EA0507B5438
EMP Monitoring | 2007-05-09 | D7 | 3 | 1 | 1 |  |  |  |  | 8.4 | Water | EPA 360.2 (Field) | Dissolved | Oxygen | mg/L | EA0507B5438
EMP Monitoring | 2007-05-09 | D7 | 3 | 1 | 1 |  |  |  |  | 32 | Water | Secchi Disk | n/a | Secchi Depth | cm | EA0507B5438
EMP Monitoring | 2007-05-09 | D7 | 3 | 1 | 1 |  |  |  |  | 18.5 | Water | EPA 170.1 (Field) | n/a | Temperature | °C | EA0507B5438
EMP Monitoring | 2007-05-09 | D7 | 3 | 1 | 1 |  |  |  |  | 6.9 | Water | EPA 180.1 (Field) | n/a | Turbidity | N.T.U. | EA0507B5438
EMP Monitoring | 2007-05-09 | D7 | 3 | 1 | 1 |  |  |  | mostly sunny and warm |  | Air | Weather Observations | n/a | Weather Observations | none | EA0507B5438
EMP Monitoring | 2007-05-09 | NZ032 | 3 | 1 | n/a |  |  |  |  | 6686 | Water | EPA 120.1 (Field) | n/a | Conductance (EC) | µS/cm at 25°C | EA0507B5440
EMP Monitoring | 2007-05-09 | NZ032 | 3 | 1 | n/a |  |  |  |  | 24.4 | Water | Depth of Water | n/a | Depth | Feet | EA0507B5440
EMP Monitoring | 2007-05-09 | NZ032 | 3 | 1 | n/a | [5 empty] | n/a | Field Notes | n/a | Field Notes | none | EA0507B5440
EMP Monitoring | 2007-05-09 | NZ032 | 3 | 1 | n/a |  |  |  |  | 1.2 | Water | Chlorophyll fluorescence (blue lamp) | n/a | Fluorescence | Fluorescence Units | EA0507B5440
EMP Monitoring | 2007-05-09 | NZ032 | 3 | 1 | n/a | [5 empty] | Water | GPS Location | North | Latitude | Decimal Degrees | EA0507B5440
EMP Monitoring | 2007-05-09 | NZ032 | 3 | 1 | n/a | [5 empty] | Water | GPS Location | West | Longitude | Decimal Degrees | EA0507B5440
EMP Monitoring | 2007-05-09 | NZ032 | 3 | 1 | n/a |  |  |  |  | 8 | Water | EPA 360.2 (Field) | Dissolved | Oxygen | mg/L | EA0507B5440
EMP Monitoring | 2007-05-09 | NZ032 | 3 | 1 | n/a |  |  |  |  | 40 | Water | Secchi Disk | n/a | Secchi Depth | cm | EA0507B5440
EMP Monitoring | 2007-05-09 | NZ032 | 3 | 1 | n/a |  |  |  |  | 20.8 | Water | EPA 170.1 (Field) | n/a | Temperature | °C | EA0507B5440
EMP Monitoring | 2007-05-09 | NZ032 | 3 | 1 | n/a |  |  |  |  | 16.7 | Water | EPA 180.1 (Field) | n/a | Turbidity | N.T.U. | EA0507B5440
EMP Monitoring | 2007-05-09 | NZ032 | 3 | 1 | n/a |  |  |  | mostly sunny and warm |  | Air | Weather Observations | n/a | Weather Observations | none | EA0507B5440
EMP Monitoring | 2007-05-09 | NZS42 | 3 | 1 | n/a |  |  |  |  | 5944 | Water | EPA 120.1 (Field) | n/a | Conductance (EC) | µS/cm at 25°C | EA0507B5439
EMP Monitoring | 2007-05-09 | NZS42 | 3 | 1 | n/a |  |  |  |  | 17.8 | Water | Depth of Water | n/a | Depth | Feet | EA0507B5439
EMP Monitoring | 2007-05-09 | NZS42 | 3 | 1 | n/a | [5 empty] | n/a | Field Notes | n/a | Field Notes | none | EA0507B5439
EMP Monitoring | 2007-05-09 | NZS42 | 3 | 1 | n/a |  |  |  |  | 1.7 | Water | Chlorophyll fluorescence (blue lamp) | n/a | Fluorescence | Fluorescence Units | EA0507B5439
EMP Monitoring | 2007-05-09 | NZS42 | 3 | 1 | n/a | [5 empty] | Water | GPS Location | North | Latitude | Decimal Degrees | EA0507B5439
EMP Monitoring | 2007-05-09 | NZS42 | 3 | 1 | n/a | [5 empty] | Water | GPS Location | West | Longitude | Decimal Degrees | EA0507B5439
EMP Monitoring | 2007-05-09 | NZS42 | 3 | 1 | n/a |  |  |  |  | 7.7 | Water | EPA 360.2 (Field) | Dissolved | Oxygen | mg/L | EA0507B5439
EMP Monitoring | 2007-05-09 | NZS42 | 3 | 1 | n/a |  |  |  |  | 36 | Water | Secchi Disk | n/a | Secchi Depth | cm | EA0507B5439
EMP Monitoring | 2007-05-09 | NZS42 | 3 | 1 | n/a |  |  |  |  | 19.5 | Water | EPA 170.1 (Field) | n/a | Temperature | °C | EA0507B5439
EMP Monitoring | 2007-05-09 | NZS42 | 3 | 1 | n/a |  |  |  |  | 19.4 | Water | EPA 180.1 (Field) | n/a | Turbidity | N.T.U. | EA0507B5439
EMP Monitoring | 2007-05-09 | NZS42 | 3 | 1 | n/a |  |  |  | mostly sunny and warm |  | Air | Weather Observations | n/a | Weather Observations | none | EA0507B5439
EMP Monitoring | 2007-05-10 | D10 | 3 | 1 | 1 |  |  |  |  | 5385 | Water | EPA 120.1 (Field) | n/a | Conductance (EC) | µS/cm at 25°C | EA0507B5443
EMP Monitoring | 2007-05-10 | D10 | 3 | 1 | 1 |  |  |  |  | 36.5 | Water | Depth of Water | n/a | Depth | Feet | EA0507B5443
EMP Monitoring | 2007-05-10 | D10 | 3 | 1 | 1 | [5 empty] | n/a | Field Notes | n/a | Field Notes | none | EA0507B5443
EMP Monitoring | 2007-05-10 | D10 | 3 | 1 | 1 |  |  |  |  | 1.3 | Water | Chlorophyll fluorescence (blue lamp) | n/a | Fluorescence | Fluorescence Units | EA0507B5443
EMP Monitoring | 2007-05-10 | D10 | 3 | 1 | 1 | [5 empty] | Water | GPS Location | North | Latitude | Decimal Degrees | EA0507B5443
EMP Monitoring | 2007-05-10 | D10 | 3 | 1 | 1 | [5 empty] | Water | GPS Location | West | Longitude | Decimal Degrees | EA0507B5443
EMP Monitoring | 2007-05-10 | D10 | 3 | 1 | 1 |  |  |  |  | 8.7 | Water | EPA 360.2 (Field) | Dissolved | Oxygen | mg/L | EA0507B5443
EMP Monitoring | 2007-05-10 | D10 | 3 | 1 | 1 |  |  |  |  | 30 | Water | Secchi Disk | n/a | Secchi Depth | cm | EA0507B5443
EMP Monitoring | 2007-05-10 | D10 | 3 | 1 | 1 |  |  |  |  | 18.1 | Water | EPA 170.1 (Field) | n/a | Temperature | °C | EA0507B5443
EMP Monitoring | 2007-05-10 | D10 | 3 | 1 | 1 |  |  |  |  | 23.4 | Water | EPA 180.1 (Field) | n/a | Turbidity | N.T.U. | EA0507B5443
EMP Monitoring | 2007-05-10 | D10 | 3 | 1 | 1 |  |  |  | mostly sunny and cool with med to strong winds (up to 20knots) |  | Air | Weather Observations | n/a | Weather Observations | none | EA0507B5443
EMP Monitoring | 2007-05-10 | D22 | 3 | 1 | n/a |  |  |  |  | 196 | Water | EPA 120.1 (Field) | n/a | Conductance (EC) | µS/cm at 25°C | EA0507B5445
EMP Monitoring | 2007-05-10 | D22 | 3 | 1 | n/a |  |  |  |  | 30.5 | Water | Depth of Water | n/a | Depth | Feet | EA0507B5445
EMP Monitoring | 2007-05-10 | D22 | 3 | 1 | n/a | [5 empty] | n/a | Field Notes | n/a | Field Notes | none | EA0507B5445
EMP Monitoring | 2007-05-10 | D22 | 3 | 1 | n/a |  |  |  |  | 1.3 | Water | Chlorophyll fluorescence (blue lamp) | n/a | Fluorescence | Fluorescence Units | EA0507B5445
EMP Monitoring | 2007-05-10 | D22 | 3 | 1 | n/a | [5 empty] | Water | GPS Location | North | Latitude | Decimal Degrees | EA0507B5445
EMP Monitoring | 2007-05-10 | D22 | 3 | 1 | n/a | [5 empty] | Water | GPS Location | West | Longitude | Decimal Degrees | EA0507B5445
EMP Monitoring | 2007-05-10 | D22 | 3 | 1 | n/a |  |  |  |  | 8.45 | Water | EPA 360.2 (Field) | Dissolved | Oxygen | mg/L | EA0507B5445
EMP Monitoring | 2007-05-10 | D22 | 3 | 1 | n/a |  |  |  |  | 60 | Water | Secchi Disk | n/a | Secchi Depth | cm | EA0507B5445
EMP Monitoring | 2007-05-10 | D22 | 3 | 1 | n/a |  |  |  |  | 19.4 | Water | EPA 170.1 (Field) | n/a | Temperature | °C | EA0507B5445
EMP Monitoring | 2007-05-10 | D22 | 3 | 1 | n/a |  |  |  |  | 10.6 | Water | EPA 180.1 (Field) | n/a | Turbidity | N.T.U. | EA0507B5445
EMP Monitoring | 2007-05-10 | D22 | 3 | 1 | n/a |  |  |  | mostly sunny and cool with med to strong winds (up to 20knots) |  | Air | Weather Observations | n/a | Weather Observations | none | EA0507B5445
EMP Monitoring | 2007-05-10 | D4 | 3 | 1 | n/a |  |  |  |  | 1849 | Water | EPA 120.1 (Field) | n/a | Conductance (EC) | µS/cm at 25°C | EA0507B5444
EMP Monitoring | 2007-05-10 | D4 | 3 | 1 | n/a |  |  |  |  | 35.6 | Water | Depth of Water | n/a | Depth | Feet | EA0507B5444
EMP Monitoring | 2007-05-10 | D4 | 3 | 1 | n/a | [5 empty] | n/a | Field Notes | n/a | Field Notes | none | EA0507B5444
EMP Monitoring | 2007-05-10 | D4 | 3 | 1 | n/a |  |  |  |  | 1.3 | Water | Chlorophyll fluorescence (blue lamp) | n/a | Fluorescence | Fluorescence Units | EA0507B5444
EMP Monitoring | 2007-05-10 | D4 | 3 | 1 | n/a | [5 empty] | Water | GPS Location | North | Latitude | Decimal Degrees | EA0507B5444
EMP Monitoring | 2007-05-10 | D4 | 3 | 1 | n/a | [5 empty] | Water | GPS Location | West | Longitude | Decimal Degrees | EA0507B5444
EMP Monitoring | 2007-05-10 | D4 | 3 | 1 | n/a |  |  |  |  | 8.7 | Water | EPA 360.2 (Field) | Dissolved | Oxygen | mg/L | EA0507B5444
EMP Monitoring | 2007-05-10 | D4 | 3 | 1 | n/a |  |  |  |  | 40 | Water | Secchi Disk | n/a | Secchi Depth | cm | EA0507B5444
EMP Monitoring | 2007-05-10 | D4 | 3 | 1 | n/a |  |  |  |  | 18.9 | Water | EPA 170.1 (Field) | n/a | Temperature | °C | EA0507B5444
EMP Monitoring | 2007-05-10 | D4 | 3 | 1 | n/a |  |  |  |  | 15.7 | Water | EPA 180.1 (Field) | n/a | Turbidity | N.T.U. | EA0507B5444
EMP Monitoring | 2007-05-10 | D4 | 3 | 1 | n/a |  |  |  | mostly sunny and cool with med to strong winds (up to 20knots) |  | Air | Weather Observations | n/a | Weather Observations | none | EA0507B5444
EMP Monitoring | 2007-05-10 | D8 | 3 | 1 | n/a |  |  |  |  | 8344 | Water | EPA 120.1 (Field) | n/a | Conductance (EC) | µS/cm at 25°C | EA0507B5442
EMP Monitoring | 2007-05-10 | D8 | 3 | 1 | n/a |  |  |  |  | 44.7 | Water | Depth of Water | n/a | Depth | Feet | EA0507B5442
EMP Monitoring | 2007-05-10 | D8 | 3 | 1 | n/a | [5 empty] | n/a | Field Notes | n/a | Field Notes | none | EA0507B5442
EMP Monitoring | 2007-05-10 | D8 | 3 | 1 | n/a |  |  |  |  | 1 | Water | Chlorophyll fluorescence (blue lamp) | n/a | Fluorescence | Fluorescence Units | EA0507B5442
EMP Monitoring | 2007-05-10 | D8 | 3 | 1 | n/a | [5 empty] | Water | GPS Location | North | Latitude | Decimal Degrees | EA0507B5442
EMP Monitoring | 2007-05-10 | D8 | 3 | 1 | n/a | [5 empty] | Water | GPS Location | West | Longitude | Decimal Degrees | EA0507B5442
EMP Monitoring | 2007-05-10 | D8 | 3 | 1 | n/a |  |  |  |  | 8.7 | Water | EPA 360.2 (Field) | Dissolved | Oxygen | mg/L | EA0507B5442
EMP Monitoring | 2007-05-10 | D8 | 3 | 1 | n/a |  |  |  |  | 36 | Water | Secchi Disk | n/a | Secchi Depth | cm | EA0507B5442
EMP Monitoring | 2007-05-10 | D8 | 3 | 1 | n/a |  |  |  |  | 18.5 | Water | EPA 170.1 (Field) | n/a | Temperature | °C | EA0507B5442
EMP Monitoring | 2007-05-10 | D8 | 3 | 1 | n/a |  |  |  |  | 11.8 | Water | EPA 180.1 (Field) | n/a | Turbidity | N.T.U. | EA0507B5442
EMP Monitoring | 2007-05-10 | D8 | 3 | 1 | n/a |  |  |  | mostly sunny and cool with med to strong winds (up to 20knots) |  | Air | Weather Observations | n/a | Weather Observations | none | EA0507B5442
EMP Monitoring | 2007-05-10 | EZ2 | 3 | 1 | n/a |  |  |  |  | 1849 | Water | EPA 120.1 (Field) | n/a | Conductance (EC) | µS/cm at 25°C | EA0507B5447
EMP Monitoring | 2007-05-10 | EZ2 | 3 | 1 | n/a |  |  |  |  | 35.6 | Water | Depth of Water | n/a | Depth | Feet | EA0507B5447
EMP Monitoring | 2007-05-10 | EZ2 | 3 | 1 | n/a | [5 empty] | n/a | Field Notes | n/a | Field Notes | none | EA0507B5447
EMP Monitoring | 2007-05-10 | EZ2 | 3 | 1 | n/a |  |  |  |  | 1.3 | Water | Chlorophyll fluorescence (blue lamp) | n/a | Fluorescence | Fluorescence Units | EA0507B5447
EMP Monitoring | 2007-05-10 | EZ2 | 3 | 1 | n/a |  |  |  |  | 38.0645 | Water | GPS Location | North | Latitude | Decimal Degrees | EA0507B5447
EMP Monitoring | 2007-05-10 | EZ2 | 3 | 1 | n/a |  |  |  |  | -121.8342 | Water | GPS Location | West | Longitude | Decimal Degrees | EA0507B5447
EMP Monitoring | 2007-05-10 | EZ2 | 3 | 1 | n/a |  |  |  |  | 8.7 | Water | EPA 360.2 (Field) | Dissolved | Oxygen | mg/L | EA0507B5447
EMP Monitoring | 2007-05-10 | EZ2 | 3 | 1 | n/a |  |  |  |  | 40 | Water | Secchi Disk | n/a | Secchi Depth | cm | EA0507B5447
EMP Monitoring | 2007-05-10 | EZ2 | 3 | 1 | n/a |  |  |  |  | 18.9 | Water | EPA 170.1 (Field) | n/a | Temperature | °C | EA0507B5447
EMP Monitoring | 2007-05-10 | EZ2 | 3 | 1 | n/a |  |  |  |  | 15.7 | Water | EPA 180.1 (Field) | n/a | Turbidity | N.T.U. | EA0507B5447
EMP Monitoring | 2007-05-10 | EZ2 | 3 | 1 | n/a |  |  |  | mostly sunny and cool with med to strong winds (up to 20knots) |  | Air | Weather Observations | n/a | Weather Observations | none | EA0507B5447
EMP Monitoring | 2007-05-10 | EZ6 | 3 | 1 | n/a |  |  |  |  | 5019 | Water | EPA 120.1 (Field) | n/a | Conductance (EC) | µS/cm at 25°C | EA0507B5446
EMP Monitoring | 2007-05-10 | EZ6 | 3 | 1 | n/a |  |  |  |  | 55.8 | Water | Depth of Water | n/a | Depth | Feet | EA0507B5446
EMP Monitoring | 2007-05-10 | EZ6 | 3 | 1 | n/a | [5 empty] | n/a | Field Notes | n/a | Field Notes | none | EA0507B5446
EMP Monitoring | 2007-05-10 | EZ6 | 3 | 1 | n/a |  |  |  |  | 1.2 | Water | Chlorophyll fluorescence (blue lamp) | n/a | Fluorescence | Fluorescence Units | EA0507B5446
EMP Monitoring | 2007-05-10 | EZ6 | 3 | 1 | n/a |  |  |  |  | 38.0458 | Water | GPS Location | North | Latitude | Decimal Degrees | EA0507B5446
EMP Monitoring | 2007-05-10 | EZ6 | 3 | 1 | n/a |  |  |  |  | -121.8995 | Water | GPS Location | West | Longitude | Decimal Degrees | EA0507B5446
EMP Monitoring | 2007-05-10 | EZ6 | 3 | 1 | n/a |  |  |  |  | 8.7 | Water | EPA 360.2 (Field) | Dissolved | Oxygen | mg/L | EA0507B5446
EMP Monitoring | 2007-05-10 | EZ6 | 3 | 1 | n/a |  |  |  |  | 34 | Water | Secchi Disk | n/a | Secchi Depth | cm | EA0507B5446
EMP Monitoring | 2007-05-10 | EZ6 | 3 | 1 | n/a |  |  |  |  | 18.7 | Water | EPA 170.1 (Field) | n/a | Temperature | °C | EA0507B5446
EMP Monitoring | 2007-05-10 | EZ6 | 3 | 1 | n/a |  |  |  |  | 17 | Water | EPA 180.1 (Field) | n/a | Turbidity | N.T.U. | EA0507B5446
EMP Monitoring | 2007-05-10 | EZ6 | 3 | 1 | n/a |  |  |  | mostly sunny and cool with med to strong winds (up to 20knots) |  | Air | Weather Observations | n/a | Weather Observations | none | EA0507B5446
EMP Monitoring | 2007-05-11 | D41 | 3 | 1 | n/a |  |  |  |  | 38708 | Water | EPA 120.1 (Field) | n/a | Conductance (EC) | µS/cm at 25°C | EA0507B5450
EMP Monitoring | 2007-05-11 | D41 | 3 | 1 | n/a |  |  |  |  | 43.6 | Water | Depth of Water | n/a | Depth | Feet | EA0507B5450
EMP Monitoring | 2007-05-11 | D41 | 3 | 1 | n/a | [5 empty] | n/a | Field Notes | n/a | Field Notes | none | EA0507B5450
EMP Monitoring | 2007-05-11 | D41 | 3 | 1 | n/a |  |  |  |  | 2.4 | Water | Chlorophyll fluorescence (blue lamp) | n/a | Fluorescence | Fluorescence Units | EA0507B5450
EMP Monitoring | 2007-05-11 | D41 | 3 | 1 | n/a | [5 empty] | Water | GPS Location | North | Latitude | Decimal Degrees | EA0507B5450
EMP Monitoring | 2007-05-11 | D41 | 3 | 1 | n/a | [5 empty] | Water | GPS Location | West | Longitude | Decimal Degrees | EA0507B5450
EMP Monitoring | 2007-05-11 | D41 | 3 | 1 | n/a |  |  |  |  | 7.9 | Water | EPA 360.2 (Field) | Dissolved | Oxygen | mg/L | EA0507B5450
EMP Monitoring | 2007-05-11 | D41 | 3 | 1 | n/a |  |  |  |  | 96 | Water | Secchi Disk | n/a | Secchi Depth | cm | EA0507B5450
EMP Monitoring | 2007-05-11 | D41 | 3 | 1 | n/a |  |  |  |  | 15.7 | Water | EPA 170.1 (Field) | n/a | Temperature | °C | EA0507B5450
EMP Monitoring | 2007-05-11 | D41 | 3 | 1 | n/a |  |  |  |  | 7.8 | Water | EPA 180.1 (Field) | n/a | Turbidity | N.T.U. | EA0507B5450
EMP Monitoring | 2007-05-11 | D41 | 3 | 1 | n/a |  |  |  | Overcast and cool with light winds |  | Air | Weather Observations | n/a | Weather Observations | none | EA0507B5450
EMP Monitoring | 2007-05-11 | D41A | 3 | 1 | 1 |  |  |  |  | 32151 | Water | EPA 120.1 (Field) | n/a | Conductance (EC) | µS/cm at 25°C | EA0507B5449
EMP Monitoring | 2007-05-11 | D41A | 3 | 1 | 1 |  |  |  |  | 8.8 | Water | Depth of Water | n/a | Depth | Feet | EA0507B5449
EMP Monitoring | 2007-05-11 | D41A | 3 | 1 | 1 | [5 empty] | n/a | Field Notes | n/a | Field Notes | none | EA0507B5449
EMP Monitoring | 2007-05-11 | D41A | 3 | 1 | 1 |  |  |  |  | 2.2 | Water | Chlorophyll fluorescence (blue lamp) | n/a | Fluorescence | Fluorescence Units | EA0507B5449
EMP Monitoring | 2007-05-11 | D41A | 3 | 1 | 1 | [5 empty] | Water | GPS Location | North | Latitude | Decimal Degrees | EA0507B5449
EMP Monitoring | 2007-05-11 | D41A | 3 | 1 | 1 | [5 empty] | Water | GPS Location | West | Longitude | Decimal Degrees | EA0507B5449
EMP Monitoring | 2007-05-11 | D41A | 3 | 1 | 1 |  |  |  |  | 7.9 | Water | EPA 360.2 (Field) | Dissolved | Oxygen | mg/L | EA0507B5449
EMP Monitoring | 2007-05-11 | D41A | 3 | 1 | 1 |  |  |  |  | 40 | Water | Secchi Disk | n/a | Secchi Depth | cm | EA0507B5449
EMP Monitoring | 2007-05-11 | D41A | 3 | 1 | 1 |  |  |  |  | 17.3 | Water | EPA 170.1 (Field) | n/a | Temperature | °C | EA0507B5449
EMP Monitoring | 2007-05-11 | D41A | 3 | 1 | 1 |  |  |  |  | 17.1 | Water | EPA 180.1 (Field) | n/a | Turbidity | N.T.U. | EA0507B5449
EMP Monitoring | 2007-05-11 | D41A | 3 | 1 | 1 |  |  |  | Overcast and cool with light winds |  | Air | Weather Observations | n/a | Weather Observations | none | EA0507B5449
EMP Monitoring | 2007-05-11 | D6 | 3 | 1 | n/a |  |  |  |  | 20923 | Water | EPA 120.1 (Field) | n/a | Conductance (EC) | µS/cm at 25°C | EA0507B5454
EMP Monitoring | 2007-05-11 | D6 | 3 | 1 | n/a |  |  |  |  | 33.1 | Water | Depth of Water | n/a | Depth | Feet | EA0507B5454
EMP Monitoring | 2007-05-11 | D6 | 3 | 1 | n/a | [5 empty] | n/a | Field Notes | n/a | Field Notes | none | EA0507B5454
EMP Monitoring | 2007-05-11 | D6 | 3 | 1 | n/a |  |  |  |  | 1 | Water | Chlorophyll fluorescence (blue lamp) | n/a | Fluorescence | Fluorescence Units | EA0507B5454
EMP Monitoring | 2007-05-11 | D6 | 3 | 1 | n/a | [5 empty] | Water | GPS Location | North | Latitude | Decimal Degrees | EA0507B5454
EMP Monitoring | 2007-05-11 | D6 | 3 | 1 | n/a | [5 empty] | Water | GPS Location | West | Longitude | Decimal Degrees | EA0507B5454
EMP Monitoring | 2007-05-11 | D6 | 3 | 1 | n/a |  |  |  |  | 8.2 | Water | EPA 360.2 (Field) | Dissolved | Oxygen | mg/L | EA0507B5454
EMP Monitoring | 2007-05-11 | D6 | 3 | 1 | n/a |  |  |  |  | 64 | Water | Secchi Disk | n/a | Secchi Depth | cm | EA0507B5454
EMP Monitoring | 2007-05-11 | D6 | 3 | 1 | n/a |  |  |  |  | 17.2 | Water | EPA 170.1 (Field) | n/a | Temperature | °C | EA0507B5454
EMP Monitoring | 2007-05-11 | D6 | 3 | 1 | n/a |  |  |  |  | 10.2 | Water | EPA 180.1 (Field) | n/a | Turbidity | N.T.U. | EA0507B5454
EMP Monitoring | 2007-05-11 | D6 | 3 | 1 | n/a |  |  |  | Overcast and cool with medium winds |  | Air | Weather Observations | n/a | Weather Observations | none | EA0507B5454
EMP Monitoring | 2007-05-11 | NZ002 | 3 | 1 | n/a |  |  |  |  | 26730 | Water | EPA 120.1 (Field) | n/a | Conductance (EC) | µS/cm at 25°C | EA0507B5452
EMP Monitoring | 2007-05-11 | NZ002 | 3 | 1 | n/a |  |  |  |  | 51.3 | Water | Depth of Water | n/a | Depth | Feet | EA0507B5452
EMP Monitoring | 2007-05-11 | NZ002 | 3 | 1 | n/a |  |  |  | Not to DFG specifications. Over 20,000 EC. |  | n/a | Field Notes | n/a | Field Notes | none | EA0507B5452
EMP Monitoring | 2007-05-11 | NZ002 | 3 | 1 | n/a |  |  |  |  | 1.2 | Water | Chlorophyll fluorescence (blue lamp) | n/a | Fluorescence | Fluorescence Units | EA0507B5452
EMP Monitoring | 2007-05-11 | NZ002 | 3 | 1 | n/a | [5 empty] | Water | GPS Location | North | Latitude | Decimal Degrees | EA0507B5452
EMP Monitoring | 2007-05-11 | NZ002 | 3 | 1 | n/a | [5 empty] | Water | GPS Location | West | Longitude | Decimal Degrees | EA0507B5452
EMP Monitoring | 2007-05-11 | NZ002 | 3 | 1 | n/a |  |  |  |  | 8.2 | Water | EPA 360.2 (Field) | Dissolved | Oxygen | mg/L | EA0507B5452
EMP Monitoring | 2007-05-11 | NZ002 | 3 | 1 | n/a |  |  |  |  | 56 | Water | Secchi Disk | n/a | Secchi Depth | cm | EA0507B5452
EMP Monitoring | 2007-05-11 | NZ002 | 3 | 1 | n/a |  |  |  |  | 17.3 | Water | EPA 170.1 (Field) | n/a | Temperature | °C | EA0507B5452
EMP Monitoring | 2007-05-11 | NZ002 | 3 | 1 | n/a |  |  |  |  | 11.9 | Water | EPA 180.1 (Field) | n/a | Turbidity | N.T.U. | EA0507B5452
EMP Monitoring | 2007-05-11 | NZ002 | 3 | 1 | n/a |  |  |  | Overcast and cool with medium winds |  | Air | Weather Observations | n/a | Weather Observations | none | EA0507B5452
EMP Monitoring | 2007-05-11 | NZ004 | 3 | 1 | n/a |  |  |  |  | 23895 | Water | EPA 120.1 (Field) | n/a | Conductance (EC) | µS/cm at 25°C | EA0507B5453
EMP Monitoring | 2007-05-11 | NZ004 | 3 | 1 | n/a |  |  |  |  | 54.3 | Water | Depth of Water | n/a | Depth | Feet | EA0507B5453
EMP Monitoring | 2007-05-11 | NZ004 | 3 | 1 | n/a |  |  |  | Not to DFG specifications. Over 20,000 EC. |  | n/a | Field Notes | n/a | Field Notes | none | EA0507B5453
EMP Monitoring | 2007-05-11 | NZ004 | 3 | 1 | n/a |  |  |  |  | 1 | Water | Chlorophyll fluorescence (blue lamp) | n/a | Fluorescence | Fluorescence Units | EA0507B5453
EMP Monitoring | 2007-05-11 | NZ004 | 3 | 1 | n/a | [5 empty] | Water | GPS Location | North | Latitude | Decimal Degrees | EA0507B5453
EMP Monitoring | 2007-05-11 | NZ004 | 3 | 1 | n/a | [5 empty] | Water | GPS Location | West | Longitude | Decimal Degrees | EA0507B5453
EMP Monitoring | 2007-05-11 | NZ004 | 3 | 1 | n/a |  |  |  |  | 8.2 | Water | EPA 360.2 (Field) | Dissolved | Oxygen | mg/L | EA0507B5453
EMP Monitoring | 2007-05-11 | NZ004 | 3 | 1 | n/a |  |  |  |  | 72 | Water | Secchi Disk | n/a | Secchi Depth | cm | EA0507B5453
EMP Monitoring | 2007-05-11 | NZ004 | 3 | 1 | n/a |  |  |  |  | 17.9 | Water | EPA 170.1 (Field) | n/a | Temperature | °C | EA0507B5453
EMP Monitoring | 2007-05-11 | NZ004 | 3 | 1 | n/a |  |  |  |  | 8.8 | Water | EPA 180.1 (Field) | n/a | Turbidity | N.T.U. | EA0507B5453
EMP Monitoring | 2007-05-11 | NZ004 | 3 | 1 | n/a |  |  |  | Overcast and cool with medium winds |  | Air | Weather Observations | n/a | Weather Observations | none | EA0507B5453
EMP Monitoring | 2007-05-11 | NZ325 | 3 | 1 | n/a |  |  |  |  | 30291 | Water | EPA 120.1 (Field) | n/a | Conductance (EC) | µS/cm at 25°C | EA0507B5451
EMP Monitoring | 2007-05-11 | NZ325 | 3 | 1 | n/a |  |  |  |  | 38.6 | Water | Depth of Water | n/a | Depth | Feet | EA0507B5451
EMP Monitoring | 2007-05-11 | NZ325 | 3 | 1 | n/a |  |  |  | Not to DFG specifications. Over 20,000 EC. |  | n/a | Field Notes | n/a | Field Notes | none | EA0507B5451
EMP Monitoring | 2007-05-11 | NZ325 | 3 | 1 | n/a |  |  |  |  | 1.6 | Water | Chlorophyll fluorescence (blue lamp) | n/a | Fluorescence | Fluorescence Units | EA0507B5451
EMP Monitoring | 2007-05-11 | NZ325 | 3 | 1 | n/a | [5 empty] | Water | GPS Location | North | Latitude | Decimal Degrees | EA0507B5451
EMP Monitoring | 2007-05-11 | NZ325 | 3 | 1 | n/a | [5 empty] | Water | GPS Location | West | Longitude | Decimal Degrees | EA0507B5451
EMP Monitoring | 2007-05-11 | NZ325 | 3 | 1 | n/a |  |  |  |  | 8 | Water | EPA 360.2 (Field) | Dissolved | Oxygen | mg/L | EA0507B5451
EMP Monitoring | 2007-05-11 | NZ325 | 3 | 1 | n/a |  |  |  |  | 52 | Water | Secchi Disk | n/a | Secchi Depth | cm | EA0507B5451
EMP Monitoring | 2007-05-11 | NZ325 | 3 | 1 | n/a |  |  |  |  | 17 | Water | EPA 170.1 (Field) | n/a | Temperature | °C | EA0507B5451
EMP Monitoring | 2007-05-11 | NZ325 | 3 | 1 | n/a |  |  |  |  | 13 | Water | EPA 180.1 (Field) | n/a | Turbidity | N.T.U. | EA0507B5451
EMP Monitoring | 2007-05-11 | NZ325 | 3 | 1 | n/a |  |  |  | Overcast and cool with medium winds |  | Air | Weather Observations | n/a | Weather Observations | none | EA0507B5451
EMP Monitoring | 2007-06-06 | C10A | 3 | 1 | 1 |  |  |  |  | 453.5 | Water | EPA 120.1 (Field) | n/a | Conductance (EC) | µS/cm at 25°C | EA0607B5495
EMP Monitoring | 2007-06-06 | C10A | 3 | 1 | 1 | [5 empty] | Water | Depth of Water | n/a | Depth | Feet | EA0607B5495
EMP Monitoring | 2007-06-06 | C10A | 3 | 1 | 1 | [5 empty] | n/a | Field Notes | n/a | Field Notes | none | EA0607B5495
EMP Monitoring | 2007-06-06 | C10A | 3 | 1 | 1 |  |  |  |  | 11 | Water | EPA 360.2 (Field) | Dissolved | Oxygen | mg/L | EA0607B5495
EMP Monitoring | 2007-06-06 | C10A | 3 | 1 | 1 | [5 empty] | Water | Secchi Disk | n/a | Secchi Depth | cm | EA0607B5495
EMP Monitoring | 2007-06-06 | C10A | 3 | 1 | 1 |  |  |  |  | 18.9 | Water | EPA 170.1 (Field) | n/a | Temperature | °C | EA0607B5495
EMP Monitoring | 2007-06-06 | C10A | 3 | 1 | 1 |  |  |  |  | 17.8 | Water | EPA 180.1 (Field) | n/a | Turbidity | N.T.U. | EA0607B5495
EMP Monitoring | 2007-06-06 | C10A | 3 | 1 | 1 |  |  |  | mostly sunny, warm, breezy |  | Air | Weather Observations | n/a | Weather Observations | none | EA0607B5495
EMP Monitoring | 2007-06-06 | C3A | 3 | 1 | n/a |  |  |  |  | 192.5 | Water | EPA 120.1 (Field) | n/a | Conductance (EC) | µS/cm at 25°C | EA0607B5494
EMP Monitoring | 2007-06-06 | C3A | 3 | 1 | n/a |  |  |  |  | 8.2 | Water | Depth of Water | n/a | Depth | Feet | EA0607B5494
EMP Monitoring | 2007-06-06 | C3A | 3 | 1 | n/a | [5 empty] | n/a | Field Notes | n/a | Field Notes | none | EA0607B5494
EMP Monitoring | 2007-06-06 | C3A | 3 | 1 | n/a |  |  |  |  | 6.7 | Water | EPA 360.2 (Field) | Dissolved | Oxygen | mg/L | EA0607B5494
EMP Monitoring | 2007-06-06 | C3A | 3 | 1 | n/a |  |  |  |  | 102 | Water | Secchi Disk | n/a | Secchi Depth | cm | EA0607B5494
EMP Monitoring | 2007-06-06 | C3A | 3 | 1 | n/a |  |  |  |  | 21.8 | Water | EPA 170.1 (Field) | n/a | Temperature | °C | EA0607B5494
EMP Monitoring | 2007-06-06 | C3A | 3 | 1 | n/a |  |  |  |  | 7.5 | Water | EPA 180.1 (Field) | n/a | Turbidity | N.T.U. | EA0607B5494
EMP Monitoring | 2007-06-06 | C3A | 3 | 1 | n/a |  |  |  | Warm, mostly sunny, breezy |  | Air | Weather Observations | n/a | Weather Observations | none | EA0607B5494
EMP Monitoring | 2007-06-06 | D12 | 3 | 1 | n/a |  |  |  |  | 1543 | Water | EPA 120.1 (Field) | n/a | Conductance (EC) | µS/cm at 25°C | EA0607B5498
EMP Monitoring | 2007-06-06 | D12 | 3 | 1 | n/a |  |  |  |  | 45.1 | Water | Depth of Water | n/a | Depth | Feet | EA0607B5498
EMP Monitoring | 2007-06-06 | D12 | 3 | 1 | n/a |  |  |  | Microcystis observed. |  | n/a | Field Notes | n/a | Field Notes | none | EA0607B5498
EMP Monitoring | 2007-06-06 | D12 | 3 | 1 | n/a |  |  |  |  | 1.5 | Water | Chlorophyll fluorescence (blue lamp) | n/a | Fluorescence | Fluorescence Units | EA0607B5498
EMP Monitoring | 2007-06-06 | D12 | 3 | 1 | n/a | [5 empty] | Water | GPS Location | North | Latitude | Decimal Degrees | EA0607B5498
EMP Monitoring | 2007-06-06 | D12 | 3 | 1 | n/a | [5 empty] | Water | GPS Location | West | Longitude | Decimal Degrees | EA0607B5498
EMP Monitoring | 2007-06-06 | D12 | 3 | 1 | n/a |  |  |  |  | 8.7 | Water | EPA 360.2 (Field) | Dissolved | Oxygen | mg/L | EA0607B5498
EMP Monitoring | 2007-06-06 | D12 | 3 | 1 | n/a |  |  |  |  | 40 | Water | Secchi Disk | n/a | Secchi Depth | cm | EA0607B5498
EMP Monitoring | 2007-06-06 | D12 | 3 | 1 | n/a |  |  |  |  | 18.3 | Water | EPA 170.1 (Field) | n/a | Temperature | °C | EA0607B5498
EMP Monitoring | 2007-06-06 | D12 | 3 | 1 | n/a |  |  |  |  | 14.1 | Water | EPA 180.1 (Field) | n/a | Turbidity | N.T.U. | EA0607B5498
EMP Monitoring | 2007-06-06 | D12 | 3 | 1 | n/a |  |  |  | Mostly cloudy and cool with light to medium winds. |  | Air | Weather Observations | n/a | Weather Observations | none | EA0607B5498
EMP Monitoring | 2007-06-06 | D19 | 3 | 1 | 1 |  |  |  |  | 267 | Water | EPA 120.1 (Field) | n/a | Conductance (EC) | µS/cm at 25°C | EA0607B5499
EMP Monitoring | 2007-06-06 | D19 | 3 | 1 | 1 |  |  |  |  | 27.3 | Water | Depth of Water | n/a | Depth | Feet | EA0607B5499
EMP Monitoring | 2007-06-06 | D19 | 3 | 1 | 1 |  |  |  | Microcystis observed. |  | n/a | Field Notes | n/a | Field Notes | none | EA0607B5499
EMP Monitoring | 2007-06-06 | D19 | 3 | 1 | 1 |  |  |  |  | 1.2 | Water | Chlorophyll fluorescence (blue lamp) | n/a | Fluorescence | Fluorescence Units | EA0607B5499
EMP Monitoring | 2007-06-06 | D19 | 3 | 1 | 1 | [5 empty] | Water | GPS Location | North | Latitude | Decimal Degrees | EA0607B5499
EMP Monitoring | 2007-06-06 | D19 | 3 | 1 | 1 | [5 empty] | Water | GPS Location | West | Longitude | Decimal Degrees | EA0607B5499
EMP Monitoring | 2007-06-06 | D19 | 3 | 1 | 1 |  |  |  |  | 8.5 | Water | EPA 360.2 (Field) | Dissolved | Oxygen | mg/L | EA0607B5499
EMP Monitoring | 2007-06-06 | D19 | 3 | 1 | 1 |  |  |  |  | 88 | Water | Secchi Disk | n/a | Secchi Depth | cm | EA0607B5499
EMP Monitoring | 2007-06-06 | D19 | 3 | 1 | 1 |  |  |  |  | 19 | Water | EPA 170.1 (Field) | n/a | Temperature | °C | EA0607B5499
EMP Monitoring | 2007-06-06 | D19 | 3 | 1 | 1 |  |  |  |  | 7.7 | Water | EPA 180.1 (Field) | n/a | Turbidity | N.T.U. | EA0607B5499
EMP Monitoring | 2007-06-06 | D19 | 3 | 1 | 1 |  |  |  | Mostly cloudy and cool with medium winds. |  | Air | Weather Observations | n/a | Weather Observations | none | EA0607B5499
EMP Monitoring | 2007-06-06 | D28A | 3 | 1 | n/a |  |  |  |  | 295 | Water | EPA 120.1 (Field) | n/a | Conductance (EC) | µS/cm at 25°C | EA0607B5500
EMP Monitoring | 2007-06-06 | D28A | 3 | 1 | n/a |  |  |  |  | 21.5 | Water | Depth of Water | n/a | Depth | Feet | EA0607B5500
EMP Monitoring | 2007-06-06 | D28A | 3 | 1 | n/a |  |  |  | Microcystis observed. |  | n/a | Field Notes | n/a | Field Notes | none | EA0607B5500
EMP Monitoring | 2007-06-06 | D28A | 3 | 1 | n/a |  |  |  |  | 1.5 | Water | Chlorophyll fluorescence (blue lamp) | n/a | Fluorescence | Fluorescence Units | EA0607B5500
EMP Monitoring | 2007-06-06 | D28A | 3 | 1 | n/a | [5 empty] | Water | GPS Location | North | Latitude | Decimal Degrees | EA0607B5500
EMP Monitoring | 2007-06-06 | D28A | 3 | 1 | n/a | [5 empty] | Water | GPS Location | West | Longitude | Decimal Degrees | EA0607B5500
EMP Monitoring | 2007-06-06 | D28A | 3 | 1 | n/a |  |  |  |  | 7.8 | Water | EPA 360.2 (Field) | Dissolved | Oxygen | mg/L | EA0607B5500
EMP Monitoring | 2007-06-06 | D28A | 3 | 1 | n/a |  |  |  |  | 84 | Water | Secchi Disk | n/a | Secchi Depth | cm | EA0607B5500
EMP Monitoring | 2007-06-06 | D28A | 3 | 1 | n/a |  |  |  |  | 20.6 | Water | EPA 170.1 (Field) | n/a | Temperature | °C | EA0607B5500
EMP Monitoring | 2007-06-06 | D28A | 3 | 1 | n/a |  |  |  |  | 6.6 | Water | EPA 180.1 (Field) | n/a | Turbidity | N.T.U. | EA0607B5500
EMP Monitoring | 2007-06-06 | D28A | 3 | 1 | n/a |  |  |  | Mostly cloudy and cool with light winds. |  | Air | Weather Observations | n/a | Weather Observations | none | EA0607B5500
EMP Monitoring | 2007-06-07 | D16 | 3 | 1 | n/a |  |  |  |  | 259 | Water | EPA 120.1 (Field) | n/a | Conductance (EC) | µS/cm at 25°C | EA0607B5502
EMP Monitoring | 2007-06-07 | D16 | 3 | 1 | n/a |  |  |  |  | 60 | Water | Depth of Water | n/a | Depth | Feet | EA0607B5502
EMP Monitoring | 2007-06-07 | D16 | 3 | 1 | n/a |  |  |  | Microcystis observed. |  | n/a | Field Notes | n/a | Field Notes | none | EA0607B5502
EMP Monitoring | 2007-06-07 | D16 | 3 | 1 | n/a |  |  |  |  | 1.3 | Water | Chlorophyll fluorescence (blue lamp) | n/a | Fluorescence | Fluorescence Units | EA0607B5502
EMP Monitoring | 2007-06-07 | D16 | 3 | 1 | n/a | [5 empty] | Water | GPS Location | North | Latitude | Decimal Degrees | EA0607B5502
EMP Monitoring | 2007-06-07 | D16 | 3 | 1 | n/a | [5 empty] | Water | GPS Location | West | Longitude | Decimal Degrees | EA0607B5502
EMP Monitoring | 2007-06-07 | D16 | 3 | 1 | n/a |  |  |  |  | 8.55 | Water | EPA 360.2 (Field) | Dissolved | Oxygen | mg/L | EA0607B5502
EMP Monitoring | 2007-06-07 | D16 | 3 | 1 | n/a |  |  |  |  | 70 | Water | Secchi Disk | n/a | Secchi Depth | cm | EA0607B5502
EMP Monitoring | 2007-06-07 | D16 | 3 | 1 | n/a |  |  |  |  | 19.4 | Water | EPA 170.1 (Field) | n/a | Temperature | °C | EA0607B5502
EMP Monitoring | 2007-06-07 | D16 | 3 | 1 | n/a |  |  |  |  | 7.7 | Water | EPA 180.1 (Field) | n/a | Turbidity | N.T.U. | EA0607B5502
EMP Monitoring | 2007-06-07 | D16 | 3 | 1 | n/a |  |  |  | Mostly sunny and cool with light winds. |  | Air | Weather Observations | n/a | Weather Observations | none | EA0607B5502
EMP Monitoring | 2007-06-07 | D26 | 3 | 1 | 1 |  |  |  |  | 244 | Water | EPA 120.1 (Field) | n/a | Conductance (EC) | µS/cm at 25°C | EA0607B5503
EMP Monitoring | 2007-06-07 | D26 | 3 | 1 | 1 |  |  |  |  | 41.2 | Water | Depth of Water | n/a | Depth | Feet | EA0607B5503
EMP Monitoring | 2007-06-07 | D26 | 3 | 1 | 1 |  |  |  | Microcystis observed. |  | n/a | Field Notes | n/a | Field Notes | none | EA0607B5503
EMP Monitoring | 2007-06-07 | D26 | 3 | 1 | 1 |  |  |  |  | 1.4 | Water | Chlorophyll fluorescence (blue lamp) | n/a | Fluorescence | Fluorescence Units | EA0607B5503
EMP Monitoring | 2007-06-07 | D26 | 3 | 1 | 1 | [5 empty] | Water | GPS Location | North | Latitude | Decimal Degrees | EA0607B5503
EMP Monitoring | 2007-06-07 | D26 | 3 | 1 | 1 | [5 empty] | Water | GPS Location | West | Longitude | Decimal Degrees | EA0607B5503
EMP Monitoring | 2007-06-07 | D26 | 3 | 1 | 1 |  |  |  |  | 8.1 | Water | EPA 360.2 (Field) | Dissolved | Oxygen | mg/L | EA0607B5503
EMP Monitoring | 2007-06-07 | D26 | 3 | 1 | 1 |  |  |  |  | 96 | Water | Secchi Disk | n/a | Secchi Depth | cm | EA0607B5503
EMP Monitoring | 2007-06-07 | D26 | 3 | 1 | 1 |  |  |  |  | 19.5 | Water | EPA 170.1 (Field) | n/a | Temperature | °C | EA0607B5503
EMP Monitoring | 2007-06-07 | D26 | 3 | 1 | 1 |  |  |  |  | 6.7 | Water | EPA 180.1 (Field) | n/a | Turbidity | N.T.U. | EA0607B5503
EMP Monitoring | 2007-06-07 | D26 | 3 | 1 | 1 |  |  |  | Mostly sunny and cool with medium winds. |  | Air | Weather Observations | n/a | Weather Observations | none | EA0607B5503
EMP Monitoring | 2007-06-07 | MD10A | 3 | 1 | n/a |  |  |  |  | 350 | Water | EPA 120.1 (Field) | n/a | Conductance (EC) | µS/cm at 25°C | EA0607B5505
EMP Monitoring | 2007-06-07 | MD10A | 3 | 1 | n/a |  |  |  |  | 16.6 | Water | Depth of Water | n/a | Depth | Feet | EA0607B5505
EMP Monitoring | 2007-06-07 | MD10A | 3 | 1 | n/a |  |  |  | Additional Phyto sample taken for ID. |  | n/a | Field Notes | n/a | Field Notes | none | EA0607B5505
EMP Monitoring | 2007-06-07 | MD10A | 3 | 1 | n/a |  |  |  |  | 6.9 | Water | Chlorophyll fluorescence (blue lamp) | n/a | Fluorescence | Fluorescence Units | EA0607B5505
EMP Monitoring | 2007-06-07 | MD10A | 3 | 1 | n/a | [5 empty] | Water | GPS Location | North | Latitude | Decimal Degrees | EA0607B5505
EMP Monitoring | 2007-06-07 | MD10A | 3 | 1 | n/a | [5 empty] | Water | GPS Location | West | Longitude | Decimal Degrees | EA0607B5505
EMP Monitoring | 2007-06-07 | MD10A | 3 | 1 | n/a |  |  |  |  | 7.55 | Water | EPA 360.2 (Field) | Dissolved | Oxygen | mg/L | EA0607B5505
EMP Monitoring | 2007-06-07 | MD10A | 3 | 1 | n/a |  |  |  |  | 108 | Water | Secchi Disk | n/a | Secchi Depth | cm | EA0607B5505
EMP Monitoring | 2007-06-07 | MD10A | 3 | 1 | n/a |  |  |  |  | 20.6 | Water | EPA 170.1 (Field) | n/a | Temperature | °C | EA0607B5505
EMP Monitoring | 2007-06-07 | MD10A | 3 | 1 | n/a |  |  |  |  | 6.9 | Water | EPA 180.1 (Field) | n/a | Turbidity | N.T.U. | EA0607B5505
EMP Monitoring | 2007-06-07 | MD10A | 3 | 1 | n/a |  |  |  | Mostly sunny and warm with light winds. |  | Air | Weather Observations | n/a | Weather Observations | none | EA0607B5505
EMP Monitoring | 2007-06-07 | P8 | 3 | 1 | n/a |  |  |  |  | 497 | Water | EPA 120.1 (Field) | n/a | Conductance (EC) | µS/cm at 25°C | EA0607B5504
EMP Monitoring | 2007-06-07 | P8 | 3 | 1 | n/a |  |  |  |  | 38.1 | Water | Depth of Water | n/a | Depth | Feet | EA0607B5504
EMP Monitoring | 2007-06-07 | P8 | 3 | 1 | n/a |  |  |  | No microcystis observed. |  | n/a | Field Notes | n/a | Field Notes | none | EA0607B5504
EMP Monitoring | 2007-06-07 | P8 | 3 | 1 | n/a |  |  |  |  | 2 | Water | Chlorophyll fluorescence (blue lamp) | n/a | Fluorescence | Fluorescence Units | EA0607B5504
EMP Monitoring | 2007-06-07 | P8 | 3 | 1 | n/a | [5 empty] | Water | GPS Location | North | Latitude | Decimal Degrees | EA0607B5504
EMP Monitoring | 2007-06-07 | P8 | 3 | 1 | n/a | [5 empty] | Water | GPS Location | West | Longitude | Decimal Degrees | EA0607B5504
EMP Monitoring | 2007-06-07 | P8 | 3 | 1 | n/a |  |  |  |  | 5.7 | Water | EPA 360.2 (Field) | Dissolved | Oxygen | mg/L | EA0607B5504
EMP Monitoring | 2007-06-07 | P8 | 3 | 1 | n/a |  |  |  |  | 36 | Water | Secchi Disk | n/a | Secchi Depth | cm | EA0607B5504
EMP Monitoring | 2007-06-07 | P8 | 3 | 1 | n/a |  |  |  |  | 21.6 | Water | EPA 170.1 (Field) | n/a | Temperature | °C | EA0607B5504
EMP Monitoring | 2007-06-07 | P8 | 3 | 1 | n/a |  |  |  |  | 13.8 | Water | EPA 180.1 (Field) | n/a | Turbidity | N.T.U. | EA0607B5504
EMP Monitoring | 2007-06-07 | P8 | 3 | 1 | n/a |  |  |  | Mostly sunny and ocll with medium winds. |  | Air | Weather Observations | n/a | Weather Observations | none | EA0607B5504
EMP Monitoring | 2007-06-11 | D10 | 3 | 1 | n/a |  |  |  |  | 4227 | Water | EPA 120.1 (Field) | n/a | Conductance (EC) | µS/cm at 25°C | EA0607B5508
EMP Monitoring | 2007-06-11 | D10 | 3 | 1 | n/a |  |  |  |  | 50.4 | Water | Depth of Water | n/a | Depth | Feet | EA0607B5508
EMP Monitoring | 2007-06-11 | D10 | 3 | 1 | n/a | [5 empty] | n/a | Field Notes | n/a | Field Notes | none | EA0607B5508
EMP Monitoring | 2007-06-11 | D10 | 3 | 1 | n/a |  |  |  |  | 1.7 | Water | Chlorophyll fluorescence (blue lamp) | n/a | Fluorescence | Fluorescence Units | EA0607B5508
EMP Monitoring | 2007-06-11 | D10 | 3 | 1 | n/a | [5 empty] | Water | GPS Location | North | Latitude | Decimal Degrees | EA0607B5508
EMP Monitoring | 2007-06-11 | D10 | 3 | 1 | n/a | [5 empty] | Water | GPS Location | West | Longitude | Decimal Degrees | EA0607B5508
EMP Monitoring | 2007-06-11 | D10 | 3 | 1 | n/a |  |  |  |  | 8.8 | Water | EPA 360.2 (Field) | Dissolved | Oxygen | mg/L | EA0607B5508
EMP Monitoring | 2007-06-11 | D10 | 3 | 1 | n/a |  |  |  |  | 20 | Water | Secchi Disk | n/a | Secchi Depth | cm | EA0607B5508
EMP Monitoring | 2007-06-11 | D10 | 3 | 1 | n/a |  |  |  |  | 20.2 | Water | EPA 170.1 (Field) | n/a | Temperature | °C | EA0607B5508
EMP Monitoring | 2007-06-11 | D10 | 3 | 1 | n/a |  |  |  |  | 31 | Water | EPA 180.1 (Field) | n/a | Turbidity | N.T.U. | EA0607B5508
EMP Monitoring | 2007-06-11 | D10 | 3 | 1 | n/a |  |  |  | clear, warm, wind at 4 kts. |  | Air | Weather Observations | n/a | Weather Observations | none | EA0607B5508
EMP Monitoring | 2007-06-11 | D22 | 3 | 1 | n/a |  |  |  |  | 254 | Water | EPA 120.1 (Field) | n/a | Conductance (EC) | µS/cm at 25°C | EA0607B5510
EMP Monitoring | 2007-06-11 | D22 | 3 | 1 | n/a |  |  |  |  | 34.1 | Water | Depth of Water | n/a | Depth | Feet | EA0607B5510
EMP Monitoring | 2007-06-11 | D22 | 3 | 1 | n/a | [5 empty] | n/a | Field Notes | n/a | Field Notes | none | EA0607B5510
EMP Monitoring | 2007-06-11 | D22 | 3 | 1 | n/a |  |  |  |  | 1.7 | Water | Chlorophyll fluorescence (blue lamp) | n/a | Fluorescence | Fluorescence Units | EA0607B5510
EMP Monitoring | 2007-06-11 | D22 | 3 | 1 | n/a | [5 empty] | Water | GPS Location | North | Latitude | Decimal Degrees | EA0607B5510
EMP Monitoring | 2007-06-11 | D22 | 3 | 1 | n/a | [5 empty] | Water | GPS Location | West | Longitude | Decimal Degrees | EA0607B5510
EMP Monitoring | 2007-06-11 | D22 | 3 | 1 | n/a |  |  |  |  | 8.5 | Water | EPA 360.2 (Field) | Dissolved | Oxygen | mg/L | EA0607B5510
EMP Monitoring | 2007-06-11 | D22 | 3 | 1 | n/a |  |  |  |  | 32 | Water | Secchi Disk | n/a | Secchi Depth | cm | EA0607B5510
EMP Monitoring | 2007-06-11 | D22 | 3 | 1 | n/a |  |  |  |  | 20.3 | Water | EPA 170.1 (Field) | n/a | Temperature | °C | EA0607B5510
EMP Monitoring | 2007-06-11 | D22 | 3 | 1 | n/a |  |  |  |  | 20.4 | Water | EPA 180.1 (Field) | n/a | Turbidity | N.T.U. | EA0607B5510
EMP Monitoring | 2007-06-11 | D22 | 3 | 1 | n/a |  |  |  | clear, warm, wind at 3.7 kts |  | Air | Weather Observations | n/a | Weather Observations | none | EA0607B5510
EMP Monitoring | 2007-06-11 | D4 | 3 | 1 | n/a |  |  |  |  | 1760 | Water | EPA 120.1 (Field) | n/a | Conductance (EC) | µS/cm at 25°C | EA0607B5509
EMP Monitoring | 2007-06-11 | D4 | 3 | 1 | n/a |  |  |  |  | 40 | Water | Depth of Water | n/a | Depth | Feet | EA0607B5509
EMP Monitoring | 2007-06-11 | D4 | 3 | 1 | n/a | [5 empty] | n/a | Field Notes | n/a | Field Notes | none | EA0607B5509
EMP Monitoring | 2007-06-11 | D4 | 3 | 1 | n/a |  |  |  |  | 1.6 | Water | Chlorophyll fluorescence (blue lamp) | n/a | Fluorescence | Fluorescence Units | EA0607B5509
EMP Monitoring | 2007-06-11 | D4 | 3 | 1 | n/a | [5 empty] | Water | GPS Location | North | Latitude | Decimal Degrees | EA0607B5509
EMP Monitoring | 2007-06-11 | D4 | 3 | 1 | n/a | [5 empty] | Water | GPS Location | West | Longitude | Decimal Degrees | EA0607B5509
EMP Monitoring | 2007-06-11 | D4 | 3 | 1 | n/a |  |  |  |  | 8.7 | Water | EPA 360.2 (Field) | Dissolved | Oxygen | mg/L | EA0607B5509
EMP Monitoring | 2007-06-11 | D4 | 3 | 1 | n/a |  |  |  |  | 32 | Water | Secchi Disk | n/a | Secchi Depth | cm | EA0607B5509
EMP Monitoring | 2007-06-11 | D4 | 3 | 1 | n/a |  |  |  |  | 19.4 | Water | EPA 170.1 (Field) | n/a | Temperature | °C | EA0607B5509
EMP Monitoring | 2007-06-11 | D4 | 3 | 1 | n/a |  |  |  |  | 26 | Water | EPA 180.1 (Field) | n/a | Turbidity | N.T.U. | EA0607B5509
EMP Monitoring | 2007-06-11 | D4 | 3 | 1 | n/a |  |  |  | clear, warm, wind at 3.4 kts |  | Air | Weather Observations | n/a | Weather Observations | none | EA0607B5509
EMP Monitoring | 2007-06-11 | D8 | 3 | 1 | 1 |  |  |  |  | 7183 | Water | EPA 120.1 (Field) | n/a | Conductance (EC) | µS/cm at 25°C | EA0607B5507
EMP Monitoring | 2007-06-11 | D8 | 3 | 1 | 1 |  |  |  |  | 44.8 | Water | Depth of Water | n/a | Depth | Feet | EA0607B5507
EMP Monitoring | 2007-06-11 | D8 | 3 | 1 | 1 | [5 empty] | n/a | Field Notes | n/a | Field Notes | none | EA0607B5507
EMP Monitoring | 2007-06-11 | D8 | 3 | 1 | 1 |  |  |  |  | 1.3 | Water | Chlorophyll fluorescence (blue lamp) | n/a | Fluorescence | Fluorescence Units | EA0607B5507
EMP Monitoring | 2007-06-11 | D8 | 3 | 1 | 1 | [5 empty] | Water | GPS Location | North | Latitude | Decimal Degrees | EA0607B5507
EMP Monitoring | 2007-06-11 | D8 | 3 | 1 | 1 | [5 empty] | Water | GPS Location | West | Longitude | Decimal Degrees | EA0607B5507
EMP Monitoring | 2007-06-11 | D8 | 3 | 1 | 1 |  |  |  |  | 9 | Water | EPA 360.2 (Field) | Dissolved | Oxygen | mg/L | EA0607B5507
EMP Monitoring | 2007-06-11 | D8 | 3 | 1 | 1 |  |  |  |  | 32 | Water | Secchi Disk | n/a | Secchi Depth | cm | EA0607B5507
EMP Monitoring | 2007-06-11 | D8 | 3 | 1 | 1 |  |  |  |  | 19.8 | Water | EPA 170.1 (Field) | n/a | Temperature | °C | EA0607B5507
EMP Monitoring | 2007-06-11 | D8 | 3 | 1 | 1 |  |  |  |  | 22.3 | Water | EPA 180.1 (Field) | n/a | Turbidity | N.T.U. | EA0607B5507
EMP Monitoring | 2007-06-11 | D8 | 3 | 1 | 1 |  |  |  | clear, warm |  | Air | Weather Observations | n/a | Weather Observations | none | EA0607B5507
EMP Monitoring | 2007-06-11 | EZ2 | 3 | 1 | n/a |  |  |  |  | 1760 | Water | EPA 120.1 (Field) | n/a | Conductance (EC) | µS/cm at 25°C | EA0607B5512
EMP Monitoring | 2007-06-11 | EZ2 | 3 | 1 | n/a |  |  |  |  | 40 | Water | Depth of Water | n/a | Depth | Feet | EA0607B5512
EMP Monitoring | 2007-06-11 | EZ2 | 3 | 1 | n/a | [5 empty] | n/a | Field Notes | n/a | Field Notes | none | EA0607B5512
EMP Monitoring | 2007-06-11 | EZ2 | 3 | 1 | n/a |  |  |  |  | 1.6 | Water | Chlorophyll fluorescence (blue lamp) | n/a | Fluorescence | Fluorescence Units | EA0607B5512
EMP Monitoring | 2007-06-11 | EZ2 | 3 | 1 | n/a |  |  |  |  | 38.0645 | Water | GPS Location | North | Latitude | Decimal Degrees | EA0607B5512
EMP Monitoring | 2007-06-11 | EZ2 | 3 | 1 | n/a |  |  |  |  | -121.8342 | Water | GPS Location | West | Longitude | Decimal Degrees | EA0607B5512
EMP Monitoring | 2007-06-11 | EZ2 | 3 | 1 | n/a |  |  |  |  | 8.7 | Water | EPA 360.2 (Field) | Dissolved | Oxygen | mg/L | EA0607B5512
EMP Monitoring | 2007-06-11 | EZ2 | 3 | 1 | n/a |  |  |  |  | 32 | Water | Secchi Disk | n/a | Secchi Depth | cm | EA0607B5512
EMP Monitoring | 2007-06-11 | EZ2 | 3 | 1 | n/a |  |  |  |  | 19.4 | Water | EPA 170.1 (Field) | n/a | Temperature | °C | EA0607B5512
EMP Monitoring | 2007-06-11 | EZ2 | 3 | 1 | n/a |  |  |  |  | 26 | Water | EPA 180.1 (Field) | n/a | Turbidity | N.T.U. | EA0607B5512
EMP Monitoring | 2007-06-11 | EZ2 | 3 | 1 | n/a |  |  |  | clear, warm, wind at 3.4 kts |  | Air | Weather Observations | n/a | Weather Observations | none | EA0607B5512
EMP Monitoring | 2007-06-11 | EZ6 | 3 | 1 | n/a |  |  |  |  | 4227 | Water | EPA 120.1 (Field) | n/a | Conductance (EC) | µS/cm at 25°C | EA0607B5511
EMP Monitoring | 2007-06-11 | EZ6 | 3 | 1 | n/a |  |  |  |  | 50.4 | Water | Depth of Water | n/a | Depth | Feet | EA0607B5511
EMP Monitoring | 2007-06-11 | EZ6 | 3 | 1 | n/a | [5 empty] | n/a | Field Notes | n/a | Field Notes | none | EA0607B5511
EMP Monitoring | 2007-06-11 | EZ6 | 3 | 1 | n/a |  |  |  |  | 1.7 | Water | Chlorophyll fluorescence (blue lamp) | n/a | Fluorescence | Fluorescence Units | EA0607B5511
EMP Monitoring | 2007-06-11 | EZ6 | 3 | 1 | n/a |  |  |  |  | 38.0463 | Water | GPS Location | North | Latitude | Decimal Degrees | EA0607B5511
EMP Monitoring | 2007-06-11 | EZ6 | 3 | 1 | n/a |  |  |  |  | -121.9183 | Water | GPS Location | West | Longitude | Decimal Degrees | EA0607B5511
EMP Monitoring | 2007-06-11 | EZ6 | 3 | 1 | n/a |  |  |  |  | 8.8 | Water | EPA 360.2 (Field) | Dissolved | Oxygen | mg/L | EA0607B5511
EMP Monitoring | 2007-06-11 | EZ6 | 3 | 1 | n/a |  |  |  |  | 20 | Water | Secchi Disk | n/a | Secchi Depth | cm | EA0607B5511
EMP Monitoring | 2007-06-11 | EZ6 | 3 | 1 | n/a |  |  |  |  | 20.2 | Water | EPA 170.1 (Field) | n/a | Temperature | °C | EA0607B5511
EMP Monitoring | 2007-06-11 | EZ6 | 3 | 1 | n/a |  |  |  |  | 31 | Water | EPA 180.1 (Field) | n/a | Turbidity | N.T.U. | EA0607B5511
EMP Monitoring | 2007-06-11 | EZ6 | 3 | 1 | n/a |  |  |  | clear, warm, wind at 4 kts |  | Air | Weather Observations | n/a | Weather Observations | none | EA0607B5511
EMP Monitoring | 2007-06-12 | D41 | 3 | 1 | 1 |  |  |  |  | 39945 | Water | EPA 120.1 (Field) | n/a | Conductance (EC) | µS/cm at 25°C | EA0607B5515
EMP Monitoring | 2007-06-12 | D41 | 3 | 1 | 1 |  |  |  |  | 43.2 | Water | Depth of Water | n/a | Depth | Feet | EA0607B5515
EMP Monitoring | 2007-06-12 | D41 | 3 | 1 | 1 | [5 empty] | n/a | Field Notes | n/a | Field Notes | none | EA0607B5515
EMP Monitoring | 2007-06-12 | D41 | 3 | 1 | 1 |  |  |  |  | 2 | Water | Chlorophyll fluorescence (blue lamp) | n/a | Fluorescence | Fluorescence Units | EA0607B5515
EMP Monitoring | 2007-06-12 | D41 | 3 | 1 | 1 | [5 empty] | Water | GPS Location | North | Latitude | Decimal Degrees | EA0607B5515
EMP Monitoring | 2007-06-12 | D41 | 3 | 1 | 1 | [5 empty] | Water | GPS Location | West | Longitude | Decimal Degrees | EA0607B5515
EMP Monitoring | 2007-06-12 | D41 | 3 | 1 | 1 |  |  |  |  | 7.7 | Water | EPA 360.2 (Field) | Dissolved | Oxygen | mg/L | EA0607B5515
EMP Monitoring | 2007-06-12 | D41 | 3 | 1 | 1 |  |  |  |  | 68 | Water | Secchi Disk | n/a | Secchi Depth | cm | EA0607B5515
EMP Monitoring | 2007-06-12 | D41 | 3 | 1 | 1 |  |  |  |  | 17.8 | Water | EPA 170.1 (Field) | n/a | Temperature | °C | EA0607B5515
EMP Monitoring | 2007-06-12 | D41 | 3 | 1 | 1 |  |  |  |  | 11 | Water | EPA 180.1 (Field) | n/a | Turbidity | N.T.U. | EA0607B5515
EMP Monitoring | 2007-06-12 | D41 | 3 | 1 | 1 |  |  |  | clear, cool, breezy |  | Air | Weather Observations | n/a | Weather Observations | none | EA0607B5515
EMP Monitoring | 2007-06-12 | D41A | 3 | 1 | n/a |  |  |  |  | 31969 | Water | EPA 120.1 (Field) | n/a | Conductance (EC) | µS/cm at 25°C | EA0607B5514
EMP Monitoring | 2007-06-12 | D41A | 3 | 1 | n/a |  |  |  |  | 8.3 | Water | Depth of Water | n/a | Depth | Feet | EA0607B5514
EMP Monitoring | 2007-06-12 | D41A | 3 | 1 | n/a | [5 empty] | n/a | Field Notes | n/a | Field Notes | none | EA0607B5514
EMP Monitoring | 2007-06-12 | D41A | 3 | 1 | n/a |  |  |  |  | 2.3 | Water | Chlorophyll fluorescence (blue lamp) | n/a | Fluorescence | Fluorescence Units | EA0607B5514
EMP Monitoring | 2007-06-12 | D41A | 3 | 1 | n/a | [5 empty] | Water | GPS Location | North | Latitude | Decimal Degrees | EA0607B5514
EMP Monitoring | 2007-06-12 | D41A | 3 | 1 | n/a | [5 empty] | Water | GPS Location | West | Longitude | Decimal Degrees | EA0607B5514
EMP Monitoring | 2007-06-12 | D41A | 3 | 1 | n/a |  |  |  |  | 8.2 | Water | EPA 360.2 (Field) | Dissolved | Oxygen | mg/L | EA0607B5514
EMP Monitoring | 2007-06-12 | D41A | 3 | 1 | n/a |  |  |  |  | 28 | Water | Secchi Disk | n/a | Secchi Depth | cm | EA0607B5514
EMP Monitoring | 2007-06-12 | D41A | 3 | 1 | n/a |  |  |  |  | 18.8 | Water | EPA 170.1 (Field) | n/a | Temperature | °C | EA0607B5514
EMP Monitoring | 2007-06-12 | D41A | 3 | 1 | n/a |  |  |  |  | 30.4 | Water | EPA 180.1 (Field) | n/a | Turbidity | N.T.U. | EA0607B5514
EMP Monitoring | 2007-06-12 | D41A | 3 | 1 | n/a |  |  |  | clear, cool, breezy |  | Air | Weather Observations | n/a | Weather Observations | none | EA0607B5514
EMP Monitoring | 2007-06-12 | D6 | 3 | 1 | n/a |  |  |  |  | 21232 | Water | EPA 120.1 (Field) | n/a | Conductance (EC) | µS/cm at 25°C | EA0607B5519
EMP Monitoring | 2007-06-12 | D6 | 3 | 1 | n/a |  |  |  |  | 31.7 | Water | Depth of Water | n/a | Depth | Feet | EA0607B5519
EMP Monitoring | 2007-06-12 | D6 | 3 | 1 | n/a | [5 empty] | n/a | Field Notes | n/a | Field Notes | none | EA0607B5519
EMP Monitoring | 2007-06-12 | D6 | 3 | 1 | n/a |  |  |  |  | 1.3 | Water | Chlorophyll fluorescence (blue lamp) | n/a | Fluorescence | Fluorescence Units | EA0607B5519
EMP Monitoring | 2007-06-12 | D6 | 3 | 1 | n/a | [5 empty] | Water | GPS Location | North | Latitude | Decimal Degrees | EA0607B5519
EMP Monitoring | 2007-06-12 | D6 | 3 | 1 | n/a | [5 empty] | Water | GPS Location | West | Longitude | Decimal Degrees | EA0607B5519
EMP Monitoring | 2007-06-12 | D6 | 3 | 1 | n/a |  |  |  |  | 8.1 | Water | EPA 360.2 (Field) | Dissolved | Oxygen | mg/L | EA0607B5519
EMP Monitoring | 2007-06-12 | D6 | 3 | 1 | n/a |  |  |  |  | 44 | Water | Secchi Disk | n/a | Secchi Depth | cm | EA0607B5519
EMP Monitoring | 2007-06-12 | D6 | 3 | 1 | n/a |  |  |  |  | 19.2 | Water | EPA 170.1 (Field) | n/a | Temperature | °C | EA0607B5519
EMP Monitoring | 2007-06-12 | D6 | 3 | 1 | n/a |  |  |  |  | 19.8 | Water | EPA 180.1 (Field) | n/a | Turbidity | N.T.U. | EA0607B5519
EMP Monitoring | 2007-06-12 | D6 | 3 | 1 | n/a |  |  |  | clear, warm, light breeze. |  | Air | Weather Observations | n/a | Weather Observations | none | EA0607B5519
EMP Monitoring | 2007-06-12 | NZ002 | 3 | 1 | n/a |  |  |  |  | 25957 | Water | EPA 120.1 (Field) | n/a | Conductance (EC) | µS/cm at 25°C | EA0607B5517
EMP Monitoring | 2007-06-12 | NZ002 | 3 | 1 | n/a |  |  |  |  | 48 | Water | Depth of Water | n/a | Depth | Feet | EA0607B5517
EMP Monitoring | 2007-06-12 | NZ002 | 3 | 1 | n/a |  |  |  | surface EC above 20,000. |  | n/a | Field Notes | n/a | Field Notes | none | EA0607B5517
EMP Monitoring | 2007-06-12 | NZ002 | 3 | 1 | n/a |  |  |  |  | 1.8 | Water | Chlorophyll fluorescence (blue lamp) | n/a | Fluorescence | Fluorescence Units | EA0607B5517
EMP Monitoring | 2007-06-12 | NZ002 | 3 | 1 | n/a | [5 empty] | Water | GPS Location | North | Latitude | Decimal Degrees | EA0607B5517
EMP Monitoring | 2007-06-12 | NZ002 | 3 | 1 | n/a | [5 empty] | Water | GPS Location | West | Longitude | Decimal Degrees | EA0607B5517
EMP Monitoring | 2007-06-12 | NZ002 | 3 | 1 | n/a |  |  |  |  | 7.7 | Water | EPA 360.2 (Field) | Dissolved | Oxygen | mg/L | EA0607B5517
EMP Monitoring | 2007-06-12 | NZ002 | 3 | 1 | n/a |  |  |  |  | 42 | Water | Secchi Disk | n/a | Secchi Depth | cm | EA0607B5517
EMP Monitoring | 2007-06-12 | NZ002 | 3 | 1 | n/a |  |  |  |  | 20.2 | Water | EPA 170.1 (Field) | n/a | Temperature | °C | EA0607B5517
EMP Monitoring | 2007-06-12 | NZ002 | 3 | 1 | n/a |  |  |  |  | 13.6 | Water | EPA 180.1 (Field) | n/a | Turbidity | N.T.U. | EA0607B5517
EMP Monitoring | 2007-06-12 | NZ002 | 3 | 1 | n/a |  |  |  | clear, warm, light breeze |  | Air | Weather Observations | n/a | Weather Observations | none | EA0607B5517
EMP Monitoring | 2007-06-12 | NZ004 | 3 | 1 | n/a |  |  |  |  | 22830 | Water | EPA 120.1 (Field) | n/a | Conductance (EC) | µS/cm at 25°C | EA0607B5518
EMP Monitoring | 2007-06-12 | NZ004 | 3 | 1 | n/a |  |  |  |  | 54.7 | Water | Depth of Water | n/a | Depth | Feet | EA0607B5518
EMP Monitoring | 2007-06-12 | NZ004 | 3 | 1 | n/a |  |  |  | Surface EC above 20,000. |  | n/a | Field Notes | n/a | Field Notes | none | EA0607B5518
EMP Monitoring | 2007-06-12 | NZ004 | 3 | 1 | n/a |  |  |  |  | 1.2 | Water | Chlorophyll fluorescence (blue lamp) | n/a | Fluorescence | Fluorescence Units | EA0607B5518
EMP Monitoring | 2007-06-12 | NZ004 | 3 | 1 | n/a | [5 empty] | Water | GPS Location | North | Latitude | Decimal Degrees | EA0607B5518
EMP Monitoring | 2007-06-12 | NZ004 | 3 | 1 | n/a | [5 empty] | Water | GPS Location | West | Longitude | Decimal Degrees | EA0607B5518
EMP Monitoring | 2007-06-12 | NZ004 | 3 | 1 | n/a |  |  |  |  | 8 | Water | EPA 360.2 (Field) | Dissolved | Oxygen | mg/L | EA0607B5518
EMP Monitoring | 2007-06-12 | NZ004 | 3 | 1 | n/a |  |  |  |  | 52 | Water | Secchi Disk | n/a | Secchi Depth | cm | EA0607B5518
EMP Monitoring | 2007-06-12 | NZ004 | 3 | 1 | n/a |  |  |  |  | 18.9 | Water | EPA 170.1 (Field) | n/a | Temperature | °C | EA0607B5518
EMP Monitoring | 2007-06-12 | NZ004 | 3 | 1 | n/a |  |  |  |  | 16.2 | Water | EPA 180.1 (Field) | n/a | Turbidity | N.T.U. | EA0607B5518
EMP Monitoring | 2007-06-12 | NZ004 | 3 | 1 | n/a |  |  |  | clear, warm, light breeze |  | Air | Weather Observations | n/a | Weather Observations | none | EA0607B5518
EMP Monitoring | 2007-06-12 | NZ325 | 3 | 1 | n/a |  |  |  |  | 31141 | Water | EPA 120.1 (Field) | n/a | Conductance (EC) | µS/cm at 25°C | EA0607B5516
EMP Monitoring | 2007-06-12 | NZ325 | 3 | 1 | n/a |  |  |  |  | 39.8 | Water | Depth of Water | n/a | Depth | Feet | EA0607B5516
EMP Monitoring | 2007-06-12 | NZ325 | 3 | 1 | n/a |  |  |  | Surface EC above 20,000. |  | n/a | Field Notes | n/a | Field Notes | none | EA0607B5516
EMP Monitoring | 2007-06-12 | NZ325 | 3 | 1 | n/a |  |  |  |  | 1.6 | Water | Chlorophyll fluorescence (blue lamp) | n/a | Fluorescence | Fluorescence Units | EA0607B5516
EMP Monitoring | 2007-06-12 | NZ325 | 3 | 1 | n/a | [5 empty] | Water | GPS Location | North | Latitude | Decimal Degrees | EA0607B5516
EMP Monitoring | 2007-06-12 | NZ325 | 3 | 1 | n/a | [5 empty] | Water | GPS Location | West | Longitude | Decimal Degrees | EA0607B5516
EMP Monitoring | 2007-06-12 | NZ325 | 3 | 1 | n/a |  |  |  |  | 7.8 | Water | EPA 360.2 (Field) | Dissolved | Oxygen | mg/L | EA0607B5516
EMP Monitoring | 2007-06-12 | NZ325 | 3 | 1 | n/a |  |  |  |  | 40 | Water | Secchi Disk | n/a | Secchi Depth | cm | EA0607B5516
EMP Monitoring | 2007-06-12 | NZ325 | 3 | 1 | n/a |  |  |  |  | 19.5 | Water | EPA 170.1 (Field) | n/a | Temperature | °C | EA0607B5516
EMP Monitoring | 2007-06-12 | NZ325 | 3 | 1 | n/a |  |  |  |  | 21.1 | Water | EPA 180.1 (Field) | n/a | Turbidity | N.T.U. | EA0607B5516
EMP Monitoring | 2007-06-12 | NZ325 | 3 | 1 | n/a |  |  |  | clear, warm, light breeze |  | Air | Weather Observations | n/a | Weather Observations | none | EA0607B5516
EMP Monitoring | 2007-06-14 | D7 | 3 | 1 | n/a |  |  |  |  | 13845 | Water | EPA 120.1 (Field) | n/a | Conductance (EC) | µS/cm at 25°C | EA0607B5528
EMP Monitoring | 2007-06-14 | D7 | 3 | 1 | n/a |  |  |  |  | 6.8 | Water | Depth of Water | n/a | Depth | Feet | EA0607B5528
EMP Monitoring | 2007-06-14 | D7 | 3 | 1 | n/a |  |  |  | 8.2 DO on h bird |  | n/a | Field Notes | n/a | Field Notes | none | EA0607B5528
EMP Monitoring | 2007-06-14 | D7 | 3 | 1 | n/a |  |  |  |  | 1.6 | Water | Chlorophyll fluorescence (blue lamp) | n/a | Fluorescence | Fluorescence Units | EA0607B5528
EMP Monitoring | 2007-06-14 | D7 | 3 | 1 | n/a | [5 empty] | Water | GPS Location | North | Latitude | Decimal Degrees | EA0607B5528
EMP Monitoring | 2007-06-14 | D7 | 3 | 1 | n/a | [5 empty] | Water | GPS Location | West | Longitude | Decimal Degrees | EA0607B5528
EMP Monitoring | 2007-06-14 | D7 | 3 | 1 | n/a |  |  |  |  | 8.3 | Water | EPA 360.2 (Field) | Dissolved | Oxygen | mg/L | EA0607B5528
EMP Monitoring | 2007-06-14 | D7 | 3 | 1 | n/a |  |  |  |  | 22 | Water | Secchi Disk | n/a | Secchi Depth | cm | EA0607B5528
EMP Monitoring | 2007-06-14 | D7 | 3 | 1 | n/a |  |  |  |  | 21.6 | Water | EPA 170.1 (Field) | n/a | Temperature | °C | EA0607B5528
EMP Monitoring | 2007-06-14 | D7 | 3 | 1 | n/a |  |  |  |  | 23.8 | Water | EPA 180.1 (Field) | n/a | Turbidity | N.T.U. | EA0607B5528
EMP Monitoring | 2007-06-14 | D7 | 3 | 1 | n/a |  |  |  | sunny, calm, hot |  | Air | Weather Observations | n/a | Weather Observations | none | EA0607B5528
EMP Monitoring | 2007-06-14 | NZ032 | 3 | 1 | n/a |  |  |  |  | 9457 | Water | EPA 120.1 (Field) | n/a | Conductance (EC) | µS/cm at 25°C | EA0607B5530
EMP Monitoring | 2007-06-14 | NZ032 | 3 | 1 | n/a |  |  |  |  | 28.3 | Water | Depth of Water | n/a | Depth | Feet | EA0607B5530
EMP Monitoring | 2007-06-14 | NZ032 | 3 | 1 | n/a | [5 empty] | n/a | Field Notes | n/a | Field Notes | none | EA0607B5530
EMP Monitoring | 2007-06-14 | NZ032 | 3 | 1 | n/a |  |  |  |  | 2.1 | Water | Chlorophyll fluorescence (blue lamp) | n/a | Fluorescence | Fluorescence Units | EA0607B5530
EMP Monitoring | 2007-06-14 | NZ032 | 3 | 1 | n/a | [5 empty] | Water | GPS Location | North | Latitude | Decimal Degrees | EA0607B5530
EMP Monitoring | 2007-06-14 | NZ032 | 3 | 1 | n/a | [5 empty] | Water | GPS Location | West | Longitude | Decimal Degrees | EA0607B5530
EMP Monitoring | 2007-06-14 | NZ032 | 3 | 1 | n/a |  |  |  |  | 7.8 | Water | EPA 360.2 (Field) | Dissolved | Oxygen | mg/L | EA0607B5530
EMP Monitoring | 2007-06-14 | NZ032 | 3 | 1 | n/a |  |  |  |  | 32 | Water | Secchi Disk | n/a | Secchi Depth | cm | EA0607B5530
EMP Monitoring | 2007-06-14 | NZ032 | 3 | 1 | n/a |  |  |  |  | 23.6 | Water | EPA 170.1 (Field) | n/a | Temperature | °C | EA0607B5530
EMP Monitoring | 2007-06-14 | NZ032 | 3 | 1 | n/a |  |  |  |  | 20.3 | Water | EPA 180.1 (Field) | n/a | Turbidity | N.T.U. | EA0607B5530
EMP Monitoring | 2007-06-14 | NZ032 | 3 | 1 | n/a |  |  |  | sunny and hot with a light breeze |  | Air | Weather Observations | n/a | Weather Observations | none | EA0607B5530
EMP Monitoring | 2007-06-14 | NZS42 | 3 | 1 | 1 |  |  |  |  | 8307 | Water | EPA 120.1 (Field) | n/a | Conductance (EC) | µS/cm at 25°C | EA0607B5529
EMP Monitoring | 2007-06-14 | NZS42 | 3 | 1 | 1 |  |  |  |  | 17.6 | Water | Depth of Water | n/a | Depth | Feet | EA0607B5529
EMP Monitoring | 2007-06-14 | NZS42 | 3 | 1 | 1 | [5 empty] | n/a | Field Notes | n/a | Field Notes | none | EA0607B5529
EMP Monitoring | 2007-06-14 | NZS42 | 3 | 1 | 1 |  |  |  |  | 2.4 | Water | Chlorophyll fluorescence (blue lamp) | n/a | Fluorescence | Fluorescence Units | EA0607B5529
EMP Monitoring | 2007-06-14 | NZS42 | 3 | 1 | 1 | [5 empty] | Water | GPS Location | North | Latitude | Decimal Degrees | EA0607B5529
EMP Monitoring | 2007-06-14 | NZS42 | 3 | 1 | 1 | [5 empty] | Water | GPS Location | West | Longitude | Decimal Degrees | EA0607B5529
EMP Monitoring | 2007-06-14 | NZS42 | 3 | 1 | 1 |  |  |  |  | 7.3 | Water | EPA 360.2 (Field) | Dissolved | Oxygen | mg/L | EA0607B5529
EMP Monitoring | 2007-06-14 | NZS42 | 3 | 1 | 1 |  |  |  |  | 24 | Water | Secchi Disk | n/a | Secchi Depth | cm | EA0607B5529
EMP Monitoring | 2007-06-14 | NZS42 | 3 | 1 | 1 |  |  |  |  | 23.1 | Water | EPA 170.1 (Field) | n/a | Temperature | °C | EA0607B5529
EMP Monitoring | 2007-06-14 | NZS42 | 3 | 1 | 1 |  |  |  |  | 24.3 | Water | EPA 180.1 (Field) | n/a | Turbidity | N.T.U. | EA0607B5529
EMP Monitoring | 2007-06-14 | NZS42 | 3 | 1 | 1 |  |  |  | sunny and hot with a light breeze |  | Air | Weather Observations | n/a | Weather Observations | none | EA0607B5529
EMP Monitoring | 2007-07-17 | C10A | 3 | 1 | n/a |  |  |  |  | 653 | Water | EPA 120.1 (Field) | n/a | Conductance (EC) | µS/cm at 25°C | EA0707B5644
EMP Monitoring | 2007-07-17 | C10A | 3 | 1 | n/a | [5 empty] | Water | Depth of Water | n/a | Depth | Feet | EA0707B5644
EMP Monitoring | 2007-07-17 | C10A | 3 | 1 | n/a |  |  |  | D.O. read 10.9 with winkler and 9.14 with the digital titrator. |  | n/a | Field Notes | n/a | Field Notes | none | EA0707B5644
EMP Monitoring | 2007-07-17 | C10A | 3 | 1 | n/a |  |  |  |  | 10.9 | Water | EPA 360.2 (Field) | Dissolved | Oxygen | mg/L | EA0707B5644
EMP Monitoring | 2007-07-17 | C10A | 3 | 1 | n/a | [5 empty] | Water | Secchi Disk | n/a | Secchi Depth | cm | EA0707B5644
EMP Monitoring | 2007-07-17 | C10A | 3 | 1 | n/a |  |  |  |  | 24.4 | Water | EPA 170.1 (Field) | n/a | Temperature | °C | EA0707B5644
EMP Monitoring | 2007-07-17 | C10A | 3 | 1 | n/a |  |  |  |  | 28.1 | Water | EPA 180.1 (Field) | n/a | Turbidity | N.T.U. | EA0707B5644
EMP Monitoring | 2007-07-17 | C10A | 3 | 1 | n/a |  |  |  | Cloudy, warm, medium winds |  | Air | Weather Observations | n/a | Weather Observations | none | EA0707B5644
EMP Monitoring | 2007-07-17 | C3A | 3 | 1 | 1 |  |  |  |  | 136 | Water | EPA 120.1 (Field) | n/a | Conductance (EC) | µS/cm at 25°C | EA0707B5643
EMP Monitoring | 2007-07-17 | C3A | 3 | 1 | 1 |  |  |  |  | 7.9 | Water | Depth of Water | n/a | Depth | Feet | EA0707B5643
EMP Monitoring | 2007-07-17 | C3A | 3 | 1 | 1 |  |  |  | D.O. read 7.8 with the winkler and 7.4 with digital titrator |  | n/a | Field Notes | n/a | Field Notes | none | EA0707B5643
EMP Monitoring | 2007-07-17 | C3A | 3 | 1 | 1 |  |  |  |  | 7.8 | Water | EPA 360.2 (Field) | Dissolved | Oxygen | mg/L | EA0707B5643
EMP Monitoring | 2007-07-17 | C3A | 3 | 1 | 1 |  |  |  |  | 88 | Water | Secchi Disk | n/a | Secchi Depth | cm | EA0707B5643
EMP Monitoring | 2007-07-17 | C3A | 3 | 1 | 1 |  |  |  |  | 21.5 | Water | EPA 170.1 (Field) | n/a | Temperature | °C | EA0707B5643
EMP Monitoring | 2007-07-17 | C3A | 3 | 1 | 1 |  |  |  |  | 11.5 | Water | EPA 180.1 (Field) | n/a | Turbidity | N.T.U. | EA0707B5643
EMP Monitoring | 2007-07-17 | C3A | 3 | 1 | 1 |  |  |  | Cloudy, cool and medium winds |  | Air | Weather Observations | n/a | Weather Observations | none | EA0707B5643
EMP Monitoring | 2007-07-18 | D12 | 3 | 1 | n/a |  |  |  |  | 3293 | Water | EPA 120.1 (Field) | n/a | Conductance (EC) | µS/cm at 25°C | EA0707B5647
EMP Monitoring | 2007-07-18 | D12 | 3 | 1 | n/a |  |  |  |  | 41.8 | Water | Depth of Water | n/a | Depth | Feet | EA0707B5647
EMP Monitoring | 2007-07-18 | D12 | 3 | 1 | n/a | [5 empty] | n/a | Field Notes | n/a | Field Notes | none | EA0707B5647
EMP Monitoring | 2007-07-18 | D12 | 3 | 1 | n/a |  |  |  |  | 1.1 | Water | Chlorophyll fluorescence (blue lamp) | n/a | Fluorescence | Fluorescence Units | EA0707B5647
EMP Monitoring | 2007-07-18 | D12 | 3 | 1 | n/a | [5 empty] | Water | GPS Location | North | Latitude | Decimal Degrees | EA0707B5647
EMP Monitoring | 2007-07-18 | D12 | 3 | 1 | n/a | [5 empty] | Water | GPS Location | West | Longitude | Decimal Degrees | EA0707B5647
EMP Monitoring | 2007-07-18 | D12 | 3 | 1 | n/a |  |  |  |  | 8.2 | Water | EPA 360.2 (Field) | Dissolved | Oxygen | mg/L | EA0707B5647
EMP Monitoring | 2007-07-18 | D12 | 3 | 1 | n/a |  |  |  |  | 60 | Water | Secchi Disk | n/a | Secchi Depth | cm | EA0707B5647
EMP Monitoring | 2007-07-18 | D12 | 3 | 1 | n/a |  |  |  |  | 21.3 | Water | EPA 170.1 (Field) | n/a | Temperature | °C | EA0707B5647
EMP Monitoring | 2007-07-18 | D12 | 3 | 1 | n/a |  |  |  |  | 10.9 | Water | EPA 180.1 (Field) | n/a | Turbidity | N.T.U. | EA0707B5647
EMP Monitoring | 2007-07-18 | D12 | 3 | 1 | n/a |  |  |  | Mostly cloudy and cool with light winds. |  | Air | Weather Observations | n/a | Weather Observations | none | EA0707B5647
EMP Monitoring | 2007-07-18 | D19 | 3 | 1 | n/a |  |  |  |  | 557 | Water | EPA 120.1 (Field) | n/a | Conductance (EC) | µS/cm at 25°C | EA0707B5648
EMP Monitoring | 2007-07-18 | D19 | 3 | 1 | n/a |  |  |  |  | 30.9 | Water | Depth of Water | n/a | Depth | Feet | EA0707B5648
EMP Monitoring | 2007-07-18 | D19 | 3 | 1 | n/a | [5 empty] | n/a | Field Notes | n/a | Field Notes | none | EA0707B5648
EMP Monitoring | 2007-07-18 | D19 | 3 | 1 | n/a |  |  |  |  | 1.4 | Water | Chlorophyll fluorescence (blue lamp) | n/a | Fluorescence | Fluorescence Units | EA0707B5648
EMP Monitoring | 2007-07-18 | D19 | 3 | 1 | n/a | [5 empty] | Water | GPS Location | North | Latitude | Decimal Degrees | EA0707B5648
EMP Monitoring | 2007-07-18 | D19 | 3 | 1 | n/a | [5 empty] | Water | GPS Location | West | Longitude | Decimal Degrees | EA0707B5648
EMP Monitoring | 2007-07-18 | D19 | 3 | 1 | n/a |  |  |  |  | 8 | Water | EPA 360.2 (Field) | Dissolved | Oxygen | mg/L | EA0707B5648
EMP Monitoring | 2007-07-18 | D19 | 3 | 1 | n/a |  |  |  |  | 80 | Water | Secchi Disk | n/a | Secchi Depth | cm | EA0707B5648
EMP Monitoring | 2007-07-18 | D19 | 3 | 1 | n/a |  |  |  |  | 21.9 | Water | EPA 170.1 (Field) | n/a | Temperature | °C | EA0707B5648
EMP Monitoring | 2007-07-18 | D19 | 3 | 1 | n/a |  |  |  |  | 8.4 | Water | EPA 180.1 (Field) | n/a | Turbidity | N.T.U. | EA0707B5648
EMP Monitoring | 2007-07-18 | D19 | 3 | 1 | n/a |  |  |  | Mostly cloudy and cool with light winds. |  | Air | Weather Observations | n/a | Weather Observations | none | EA0707B5648
EMP Monitoring | 2007-07-18 | D28A | 3 | 1 | 1 |  |  |  |  | 388 | Water | EPA 120.1 (Field) | n/a | Conductance (EC) | µS/cm at 25°C | EA0707B5649
EMP Monitoring | 2007-07-18 | D28A | 3 | 1 | 1 |  |  |  |  | 22 | Water | Depth of Water | n/a | Depth | Feet | EA0707B5649
EMP Monitoring | 2007-07-18 | D28A | 3 | 1 | 1 | [5 empty] | n/a | Field Notes | n/a | Field Notes | none | EA0707B5649
EMP Monitoring | 2007-07-18 | D28A | 3 | 1 | 1 |  |  |  |  | 2.3 | Water | Chlorophyll fluorescence (blue lamp) | n/a | Fluorescence | Fluorescence Units | EA0707B5649
EMP Monitoring | 2007-07-18 | D28A | 3 | 1 | 1 | [5 empty] | Water | GPS Location | North | Latitude | Decimal Degrees | EA0707B5649
EMP Monitoring | 2007-07-18 | D28A | 3 | 1 | 1 | [5 empty] | Water | GPS Location | West | Longitude | Decimal Degrees | EA0707B5649
EMP Monitoring | 2007-07-18 | D28A | 3 | 1 | 1 |  |  |  |  | 7.5 | Water | EPA 360.2 (Field) | Dissolved | Oxygen | mg/L | EA0707B5649
EMP Monitoring | 2007-07-18 | D28A | 3 | 1 | 1 |  |  |  |  | 80 | Water | Secchi Disk | n/a | Secchi Depth | cm | EA0707B5649
EMP Monitoring | 2007-07-18 | D28A | 3 | 1 | 1 |  |  |  |  | 22.8 | Water | EPA 170.1 (Field) | n/a | Temperature | °C | EA0707B5649
EMP Monitoring | 2007-07-18 | D28A | 3 | 1 | 1 |  |  |  |  | 8.2 | Water | EPA 180.1 (Field) | n/a | Turbidity | N.T.U. | EA0707B5649
EMP Monitoring | 2007-07-18 | D28A | 3 | 1 | 1 |  |  |  | Mostly cloudy and cool with light winds. |  | Air | Weather Observations | n/a | Weather Observations | none | EA0707B5649
EMP Monitoring | 2007-07-19 | D16 | 3 | 1 | n/a |  |  |  |  | 527 | Water | EPA 120.1 (Field) | n/a | Conductance (EC) | µS/cm at 25°C | EA0707B5651
EMP Monitoring | 2007-07-19 | D16 | 3 | 1 | n/a |  |  |  |  | 59.6 | Water | Depth of Water | n/a | Depth | Feet | EA0707B5651
EMP Monitoring | 2007-07-19 | D16 | 3 | 1 | n/a | [5 empty] | n/a | Field Notes | n/a | Field Notes | none | EA0707B5651
EMP Monitoring | 2007-07-19 | D16 | 3 | 1 | n/a |  |  |  |  | 1.5 | Water | Chlorophyll fluorescence (blue lamp) | n/a | Fluorescence | Fluorescence Units | EA0707B5651
EMP Monitoring | 2007-07-19 | D16 | 3 | 1 | n/a | [5 empty] | Water | GPS Location | North | Latitude | Decimal Degrees | EA0707B5651
EMP Monitoring | 2007-07-19 | D16 | 3 | 1 | n/a | [5 empty] | Water | GPS Location | West | Longitude | Decimal Degrees | EA0707B5651
EMP Monitoring | 2007-07-19 | D16 | 3 | 1 | n/a |  |  |  |  | 8.1 | Water | EPA 360.2 (Field) | Dissolved | Oxygen | mg/L | EA0707B5651
EMP Monitoring | 2007-07-19 | D16 | 3 | 1 | n/a |  |  |  |  | 76 | Water | Secchi Disk | n/a | Secchi Depth | cm | EA0707B5651
EMP Monitoring | 2007-07-19 | D16 | 3 | 1 | n/a |  |  |  |  | 21.7 | Water | EPA 170.1 (Field) | n/a | Temperature | °C | EA0707B5651
EMP Monitoring | 2007-07-19 | D16 | 3 | 1 | n/a |  |  |  |  | 8.6 | Water | EPA 180.1 (Field) | n/a | Turbidity | N.T.U. | EA0707B5651
EMP Monitoring | 2007-07-19 | D16 | 3 | 1 | n/a |  |  |  | Mostly sunny and cool with medium winds. |  | Air | Weather Observations | n/a | Weather Observations | none | EA0707B5651
EMP Monitoring | 2007-07-19 | D26 | 3 | 1 | n/a |  |  |  |  | 209 | Water | EPA 120.1 (Field) | n/a | Conductance (EC) | µS/cm at 25°C | EA0707B5652
EMP Monitoring | 2007-07-19 | D26 | 3 | 1 | n/a |  |  |  |  | 41.8 | Water | Depth of Water | n/a | Depth | Feet | EA0707B5652
EMP Monitoring | 2007-07-19 | D26 | 3 | 1 | n/a | [5 empty] | n/a | Field Notes | n/a | Field Notes | none | EA0707B5652
EMP Monitoring | 2007-07-19 | D26 | 3 | 1 | n/a |  |  |  |  | 1.2 | Water | Chlorophyll fluorescence (blue lamp) | n/a | Fluorescence | Fluorescence Units | EA0707B5652
EMP Monitoring | 2007-07-19 | D26 | 3 | 1 | n/a | [5 empty] | Water | GPS Location | North | Latitude | Decimal Degrees | EA0707B5652
EMP Monitoring | 2007-07-19 | D26 | 3 | 1 | n/a | [5 empty] | Water | GPS Location | West | Longitude | Decimal Degrees | EA0707B5652
EMP Monitoring | 2007-07-19 | D26 | 3 | 1 | n/a |  |  |  |  | 7.9 | Water | EPA 360.2 (Field) | Dissolved | Oxygen | mg/L | EA0707B5652
EMP Monitoring | 2007-07-19 | D26 | 3 | 1 | n/a |  |  |  |  | 74 | Water | Secchi Disk | n/a | Secchi Depth | cm | EA0707B5652
EMP Monitoring | 2007-07-19 | D26 | 3 | 1 | n/a |  |  |  |  | 22 | Water | EPA 170.1 (Field) | n/a | Temperature | °C | EA0707B5652
EMP Monitoring | 2007-07-19 | D26 | 3 | 1 | n/a |  |  |  |  | 6.4 | Water | EPA 180.1 (Field) | n/a | Turbidity | N.T.U. | EA0707B5652
EMP Monitoring | 2007-07-19 | D26 | 3 | 1 | n/a |  |  |  | Mostly sunny and cool with medium winds. |  | Air | Weather Observations | n/a | Weather Observations | none | EA0707B5652
EMP Monitoring | 2007-07-19 | MD10A | 3 | 1 | n/a |  |  |  |  | 186 | Water | EPA 120.1 (Field) | n/a | Conductance (EC) | µS/cm at 25°C | EA0707B5654
EMP Monitoring | 2007-07-19 | MD10A | 3 | 1 | n/a |  |  |  |  | 15.5 | Water | Depth of Water | n/a | Depth | Feet | EA0707B5654
EMP Monitoring | 2007-07-19 | MD10A | 3 | 1 | n/a | [5 empty] | n/a | Field Notes | n/a | Field Notes | none | EA0707B5654
EMP Monitoring | 2007-07-19 | MD10A | 3 | 1 | n/a |  |  |  |  | 2.1 | Water | Chlorophyll fluorescence (blue lamp) | n/a | Fluorescence | Fluorescence Units | EA0707B5654
EMP Monitoring | 2007-07-19 | MD10A | 3 | 1 | n/a | [5 empty] | Water | GPS Location | North | Latitude | Decimal Degrees | EA0707B5654
EMP Monitoring | 2007-07-19 | MD10A | 3 | 1 | n/a | [5 empty] | Water | GPS Location | West | Longitude | Decimal Degrees | EA0707B5654
EMP Monitoring | 2007-07-19 | MD10A | 3 | 1 | n/a |  |  |  |  | 6.8 | Water | EPA 360.2 (Field) | Dissolved | Oxygen | mg/L | EA0707B5654
EMP Monitoring | 2007-07-19 | MD10A | 3 | 1 | n/a |  |  |  |  | 112 | Water | Secchi Disk | n/a | Secchi Depth | cm | EA0707B5654
EMP Monitoring | 2007-07-19 | MD10A | 3 | 1 | n/a |  |  |  |  | 24.2 | Water | EPA 170.1 (Field) | n/a | Temperature | °C | EA0707B5654
EMP Monitoring | 2007-07-19 | MD10A | 3 | 1 | n/a |  |  |  |  | 5.3 | Water | EPA 180.1 (Field) | n/a | Turbidity | N.T.U. | EA0707B5654
EMP Monitoring | 2007-07-19 | MD10A | 3 | 1 | n/a |  |  |  | Mostly sunny and cool with medium winds. |  | Air | Weather Observations | n/a | Weather Observations | none | EA0707B5654
EMP Monitoring | 2007-07-19 | P8 | 3 | 1 | 1 |  |  |  |  | 502 | Water | EPA 120.1 (Field) | n/a | Conductance (EC) | µS/cm at 25°C | EA0707B5653
EMP Monitoring | 2007-07-19 | P8 | 3 | 1 | 1 |  |  |  |  | 37.7 | Water | Depth of Water | n/a | Depth | Feet | EA0707B5653
EMP Monitoring | 2007-07-19 | P8 | 3 | 1 | 1 | [5 empty] | n/a | Field Notes | n/a | Field Notes | none | EA0707B5653
EMP Monitoring | 2007-07-19 | P8 | 3 | 1 | 1 |  |  |  |  | 2.3 | Water | Chlorophyll fluorescence (blue lamp) | n/a | Fluorescence | Fluorescence Units | EA0707B5653
EMP Monitoring | 2007-07-19 | P8 | 3 | 1 | 1 | [5 empty] | Water | GPS Location | North | Latitude | Decimal Degrees | EA0707B5653
EMP Monitoring | 2007-07-19 | P8 | 3 | 1 | 1 | [5 empty] | Water | GPS Location | West | Longitude | Decimal Degrees | EA0707B5653
EMP Monitoring | 2007-07-19 | P8 | 3 | 1 | 1 |  |  |  |  | 5.1 | Water | EPA 360.2 (Field) | Dissolved | Oxygen | mg/L | EA0707B5653
EMP Monitoring | 2007-07-19 | P8 | 3 | 1 | 1 |  |  |  |  | 48 | Water | Secchi Disk | n/a | Secchi Depth | cm | EA0707B5653
EMP Monitoring | 2007-07-19 | P8 | 3 | 1 | 1 |  |  |  |  | 25.3 | Water | EPA 170.1 (Field) | n/a | Temperature | °C | EA0707B5653
EMP Monitoring | 2007-07-19 | P8 | 3 | 1 | 1 |  |  |  |  | 9.5 | Water | EPA 180.1 (Field) | n/a | Turbidity | N.T.U. | EA0707B5653
EMP Monitoring | 2007-07-19 | P8 | 3 | 1 | 1 |  |  |  | Mostly sunny and cool with medium winds. |  | Air | Weather Observations | n/a | Weather Observations | none | EA0707B5653
EMP Monitoring | 2007-07-20 | D10 | 3 | 1 | n/a |  |  |  |  | 6547 | Water | EPA 120.1 (Field) | n/a | Conductance (EC) | µS/cm at 25°C | EA0707B5657
EMP Monitoring | 2007-07-20 | D10 | 3 | 1 | n/a |  |  |  |  | 39.9 | Water | Depth of Water | n/a | Depth | Feet | EA0707B5657
EMP Monitoring | 2007-07-20 | D10 | 3 | 1 | n/a | [5 empty] | n/a | Field Notes | n/a | Field Notes | none | EA0707B5657
EMP Monitoring | 2007-07-20 | D10 | 3 | 1 | n/a |  |  |  |  | 1 | Water | Chlorophyll fluorescence (blue lamp) | n/a | Fluorescence | Fluorescence Units | EA0707B5657
EMP Monitoring | 2007-07-20 | D10 | 3 | 1 | n/a | [5 empty] | Water | GPS Location | North | Latitude | Decimal Degrees | EA0707B5657
EMP Monitoring | 2007-07-20 | D10 | 3 | 1 | n/a | [5 empty] | Water | GPS Location | West | Longitude | Decimal Degrees | EA0707B5657
EMP Monitoring | 2007-07-20 | D10 | 3 | 1 | n/a |  |  |  |  | 8.2 | Water | EPA 360.2 (Field) | Dissolved | Oxygen | mg/L | EA0707B5657
EMP Monitoring | 2007-07-20 | D10 | 3 | 1 | n/a |  |  |  |  | 48 | Water | Secchi Disk | n/a | Secchi Depth | cm | EA0707B5657
EMP Monitoring | 2007-07-20 | D10 | 3 | 1 | n/a |  |  |  |  | 21.2 | Water | EPA 170.1 (Field) | n/a | Temperature | °C | EA0707B5657
EMP Monitoring | 2007-07-20 | D10 | 3 | 1 | n/a |  |  |  |  | 14.9 | Water | EPA 180.1 (Field) | n/a | Turbidity | N.T.U. | EA0707B5657
EMP Monitoring | 2007-07-20 | D10 | 3 | 1 | n/a |  |  |  | Mostly sunny and warm, medium winds. Microcystis observed. |  | Air | Weather Observations | n/a | Weather Observations | none | EA0707B5657
EMP Monitoring | 2007-07-20 | D22 | 3 | 1 | n/a |  |  |  |  | 182 | Water | EPA 120.1 (Field) | n/a | Conductance (EC) | µS/cm at 25°C | EA0707B5659
EMP Monitoring | 2007-07-20 | D22 | 3 | 1 | n/a |  |  |  |  | 34.2 | Water | Depth of Water | n/a | Depth | Feet | EA0707B5659
EMP Monitoring | 2007-07-20 | D22 | 3 | 1 | n/a | [5 empty] | n/a | Field Notes | n/a | Field Notes | none | EA0707B5659
EMP Monitoring | 2007-07-20 | D22 | 3 | 1 | n/a |  |  |  |  | 1.5 | Water | Chlorophyll fluorescence (blue lamp) | n/a | Fluorescence | Fluorescence Units | EA0707B5659
EMP Monitoring | 2007-07-20 | D22 | 3 | 1 | n/a | [5 empty] | Water | GPS Location | North | Latitude | Decimal Degrees | EA0707B5659
EMP Monitoring | 2007-07-20 | D22 | 3 | 1 | n/a | [5 empty] | Water | GPS Location | West | Longitude | Decimal Degrees | EA0707B5659
EMP Monitoring | 2007-07-20 | D22 | 3 | 1 | n/a |  |  |  |  | 8.2 | Water | EPA 360.2 (Field) | Dissolved | Oxygen | mg/L | EA0707B5659
EMP Monitoring | 2007-07-20 | D22 | 3 | 1 | n/a |  |  |  |  | 56 | Water | Secchi Disk | n/a | Secchi Depth | cm | EA0707B5659
EMP Monitoring | 2007-07-20 | D22 | 3 | 1 | n/a |  |  |  |  | 21.5 | Water | EPA 170.1 (Field) | n/a | Temperature | °C | EA0707B5659
EMP Monitoring | 2007-07-20 | D22 | 3 | 1 | n/a |  |  |  |  | 13.2 | Water | EPA 180.1 (Field) | n/a | Turbidity | N.T.U. | EA0707B5659
EMP Monitoring | 2007-07-20 | D22 | 3 | 1 | n/a |  |  |  | Mostly sunny and warm, medium winds. Microcystis observed. |  | Air | Weather Observations | n/a | Weather Observations | none | EA0707B5659
EMP Monitoring | 2007-07-20 | D4 | 3 | 1 | 1 |  |  |  |  | 3653 | Water | EPA 120.1 (Field) | n/a | Conductance (EC) | µS/cm at 25°C | EA0707B5658
EMP Monitoring | 2007-07-20 | D4 | 3 | 1 | 1 |  |  |  |  | 32.5 | Water | Depth of Water | n/a | Depth | Feet | EA0707B5658
EMP Monitoring | 2007-07-20 | D4 | 3 | 1 | 1 | [5 empty] | n/a | Field Notes | n/a | Field Notes | none | EA0707B5658
EMP Monitoring | 2007-07-20 | D4 | 3 | 1 | 1 |  |  |  |  | 1 | Water | Chlorophyll fluorescence (blue lamp) | n/a | Fluorescence | Fluorescence Units | EA0707B5658
EMP Monitoring | 2007-07-20 | D4 | 3 | 1 | 1 | [5 empty] | Water | GPS Location | North | Latitude | Decimal Degrees | EA0707B5658
EMP Monitoring | 2007-07-20 | D4 | 3 | 1 | 1 | [5 empty] | Water | GPS Location | West | Longitude | Decimal Degrees | EA0707B5658
EMP Monitoring | 2007-07-20 | D4 | 3 | 1 | 1 |  |  |  |  | 8.2 | Water | EPA 360.2 (Field) | Dissolved | Oxygen | mg/L | EA0707B5658
EMP Monitoring | 2007-07-20 | D4 | 3 | 1 | 1 |  |  |  |  | 42 | Water | Secchi Disk | n/a | Secchi Depth | cm | EA0707B5658
EMP Monitoring | 2007-07-20 | D4 | 3 | 1 | 1 |  |  |  |  | 21 | Water | EPA 170.1 (Field) | n/a | Temperature | °C | EA0707B5658
EMP Monitoring | 2007-07-20 | D4 | 3 | 1 | 1 |  |  |  |  | 13.4 | Water | EPA 180.1 (Field) | n/a | Turbidity | N.T.U. | EA0707B5658
EMP Monitoring | 2007-07-20 | D4 | 3 | 1 | 1 |  |  |  | Mostly sunny and warm, medium winds. Microcystis observed. |  | Air | Weather Observations | n/a | Weather Observations | none | EA0707B5658
EMP Monitoring | 2007-07-20 | D8 | 3 | 1 | n/a |  |  |  |  | 9786 | Water | EPA 120.1 (Field) | n/a | Conductance (EC) | µS/cm at 25°C | EA0707B5656
EMP Monitoring | 2007-07-20 | D8 | 3 | 1 | n/a |  |  |  |  | 38.7 | Water | Depth of Water | n/a | Depth | Feet | EA0707B5656
EMP Monitoring | 2007-07-20 | D8 | 3 | 1 | n/a | [5 empty] | n/a | Field Notes | n/a | Field Notes | none | EA0707B5656
EMP Monitoring | 2007-07-20 | D8 | 3 | 1 | n/a |  |  |  |  | 1 | Water | Chlorophyll fluorescence (blue lamp) | n/a | Fluorescence | Fluorescence Units | EA0707B5656
EMP Monitoring | 2007-07-20 | D8 | 3 | 1 | n/a | [5 empty] | Water | GPS Location | North | Latitude | Decimal Degrees | EA0707B5656
EMP Monitoring | 2007-07-20 | D8 | 3 | 1 | n/a | [5 empty] | Water | GPS Location | West | Longitude | Decimal Degrees | EA0707B5656
EMP Monitoring | 2007-07-20 | D8 | 3 | 1 | n/a |  |  |  |  | 8 | Water | EPA 360.2 (Field) | Dissolved | Oxygen | mg/L | EA0707B5656
EMP Monitoring | 2007-07-20 | D8 | 3 | 1 | n/a |  |  |  |  | 48 | Water | Secchi Disk | n/a | Secchi Depth | cm | EA0707B5656
EMP Monitoring | 2007-07-20 | D8 | 3 | 1 | n/a |  |  |  |  | 21.2 | Water | EPA 170.1 (Field) | n/a | Temperature | °C | EA0707B5656
EMP Monitoring | 2007-07-20 | D8 | 3 | 1 | n/a |  |  |  |  | 11.2 | Water | EPA 180.1 (Field) | n/a | Turbidity | N.T.U. | EA0707B5656
EMP Monitoring | 2007-07-20 | D8 | 3 | 1 | n/a |  |  |  | Mostly sunny and warm, medium winds. Microcystis observed. |  | Air | Weather Observations | n/a | Weather Observations | none | EA0707B5656
EMP Monitoring | 2007-07-20 | EZ2 | 3 | 1 | n/a |  |  |  |  | 1527 | Water | EPA 120.1 (Field) | n/a | Conductance (EC) | µS/cm at 25°C | EA0707B5661
EMP Monitoring | 2007-07-20 | EZ2 | 3 | 1 | n/a |  |  |  |  | 34.4 | Water | Depth of Water | n/a | Depth | Feet | EA0707B5661
EMP Monitoring | 2007-07-20 | EZ2 | 3 | 1 | n/a | [5 empty] | n/a | Field Notes | n/a | Field Notes | none | EA0707B5661
EMP Monitoring | 2007-07-20 | EZ2 | 3 | 1 | n/a |  |  |  |  | 1.3 | Water | Chlorophyll fluorescence (blue lamp) | n/a | Fluorescence | Fluorescence Units | EA0707B5661
EMP Monitoring | 2007-07-20 | EZ2 | 3 | 1 | n/a |  |  |  |  | 38.0655 | Water | GPS Location | North | Latitude | Decimal Degrees | EA0707B5661
EMP Monitoring | 2007-07-20 | EZ2 | 3 | 1 | n/a |  |  |  |  | -121.7868 | Water | GPS Location | West | Longitude | Decimal Degrees | EA0707B5661
EMP Monitoring | 2007-07-20 | EZ2 | 3 | 1 | n/a |  |  |  |  | 8.1 | Water | EPA 360.2 (Field) | Dissolved | Oxygen | mg/L | EA0707B5661
EMP Monitoring | 2007-07-20 | EZ2 | 3 | 1 | n/a |  |  |  |  | 42 | Water | Secchi Disk | n/a | Secchi Depth | cm | EA0707B5661
EMP Monitoring | 2007-07-20 | EZ2 | 3 | 1 | n/a |  |  |  |  | 21 | Water | EPA 170.1 (Field) | n/a | Temperature | °C | EA0707B5661
EMP Monitoring | 2007-07-20 | EZ2 | 3 | 1 | n/a |  |  |  |  | 14.5 | Water | EPA 180.1 (Field) | n/a | Turbidity | N.T.U. | EA0707B5661
EMP Monitoring | 2007-07-20 | EZ2 | 3 | 1 | n/a |  |  |  | Mostly sunny and warm, medium winds. Microcystis observed. |  | Air | Weather Observations | n/a | Weather Observations | none | EA0707B5661
EMP Monitoring | 2007-07-20 | EZ6 | 3 | 1 | n/a |  |  |  |  | 4902 | Water | EPA 120.1 (Field) | n/a | Conductance (EC) | µS/cm at 25°C | EA0707B5660
EMP Monitoring | 2007-07-20 | EZ6 | 3 | 1 | n/a |  |  |  |  | 50.3 | Water | Depth of Water | n/a | Depth | Feet | EA0707B5660
EMP Monitoring | 2007-07-20 | EZ6 | 3 | 1 | n/a | [5 empty] | n/a | Field Notes | n/a | Field Notes | none | EA0707B5660
EMP Monitoring | 2007-07-20 | EZ6 | 3 | 1 | n/a |  |  |  |  | 1 | Water | Chlorophyll fluorescence (blue lamp) | n/a | Fluorescence | Fluorescence Units | EA0707B5660
EMP Monitoring | 2007-07-20 | EZ6 | 3 | 1 | n/a |  |  |  |  | 38.061 | Water | GPS Location | North | Latitude | Decimal Degrees | EA0707B5660
EMP Monitoring | 2007-07-20 | EZ6 | 3 | 1 | n/a |  |  |  |  | -121.8658 | Water | GPS Location | West | Longitude | Decimal Degrees | EA0707B5660
EMP Monitoring | 2007-07-20 | EZ6 | 3 | 1 | n/a |  |  |  |  | 8 | Water | EPA 360.2 (Field) | Dissolved | Oxygen | mg/L | EA0707B5660
EMP Monitoring | 2007-07-20 | EZ6 | 3 | 1 | n/a |  |  |  |  | 42 | Water | Secchi Disk | n/a | Secchi Depth | cm | EA0707B5660
EMP Monitoring | 2007-07-20 | EZ6 | 3 | 1 | n/a |  |  |  |  | 21.4 | Water | EPA 170.1 (Field) | n/a | Temperature | °C | EA0707B5660
EMP Monitoring | 2007-07-20 | EZ6 | 3 | 1 | n/a |  |  |  |  | 15.8 | Water | EPA 180.1 (Field) | n/a | Turbidity | N.T.U. | EA0707B5660
EMP Monitoring | 2007-07-20 | EZ6 | 3 | 1 | n/a |  |  |  | Mostly sunny and warm, medium winds. Microcystis observed. |  | Air | Weather Observations | n/a | Weather Observations | none | EA0707B5660
EMP Monitoring | 2007-07-23 | D7 | 3 | 1 | n/a |  |  |  |  | 13972 | Water | EPA 120.1 (Field) | n/a | Conductance (EC) | µS/cm at 25°C | EA0707B5663
EMP Monitoring | 2007-07-23 | D7 | 3 | 1 | n/a |  |  |  |  | 5.9 | Water | Depth of Water | n/a | Depth | Feet | EA0707B5663
EMP Monitoring | 2007-07-23 | D7 | 3 | 1 | n/a | [5 empty] | n/a | Field Notes | n/a | Field Notes | none | EA0707B5663
EMP Monitoring | 2007-07-23 | D7 | 3 | 1 | n/a |  |  |  |  | 1.4 | Water | Chlorophyll fluorescence (blue lamp) | n/a | Fluorescence | Fluorescence Units | EA0707B5663
EMP Monitoring | 2007-07-23 | D7 | 3 | 1 | n/a | [5 empty] | Water | GPS Location | North | Latitude | Decimal Degrees | EA0707B5663
EMP Monitoring | 2007-07-23 | D7 | 3 | 1 | n/a | [5 empty] | Water | GPS Location | West | Longitude | Decimal Degrees | EA0707B5663
EMP Monitoring | 2007-07-23 | D7 | 3 | 1 | n/a |  |  |  |  | 7.8 | Water | EPA 360.2 (Field) | Dissolved | Oxygen | mg/L | EA0707B5663
EMP Monitoring | 2007-07-23 | D7 | 3 | 1 | n/a |  |  |  |  | 40 | Water | Secchi Disk | n/a | Secchi Depth | cm | EA0707B5663
EMP Monitoring | 2007-07-23 | D7 | 3 | 1 | n/a |  |  |  |  | 22 | Water | EPA 170.1 (Field) | n/a | Temperature | °C | EA0707B5663
EMP Monitoring | 2007-07-23 | D7 | 3 | 1 | n/a |  |  |  |  | 17.9 | Water | EPA 180.1 (Field) | n/a | Turbidity | N.T.U. | EA0707B5663
EMP Monitoring | 2007-07-23 | D7 | 3 | 1 | n/a | [5 empty] | Air | Weather Observations | n/a | Weather Observations | none | EA0707B5663
EMP Monitoring | 2007-07-23 | NZ032 | 3 | 1 | 1 |  |  |  |  | 11610 | Water | EPA 120.1 (Field) | n/a | Conductance (EC) | µS/cm at 25°C | EA0707B5665
EMP Monitoring | 2007-07-23 | NZ032 | 3 | 1 | 1 |  |  |  |  | 25.5 | Water | Depth of Water | n/a | Depth | Feet | EA0707B5665
EMP Monitoring | 2007-07-23 | NZ032 | 3 | 1 | 1 | [5 empty] | n/a | Field Notes | n/a | Field Notes | none | EA0707B5665
EMP Monitoring | 2007-07-23 | NZ032 | 3 | 1 | 1 |  |  |  |  | 2.2 | Water | Chlorophyll fluorescence (blue lamp) | n/a | Fluorescence | Fluorescence Units | EA0707B5665
EMP Monitoring | 2007-07-23 | NZ032 | 3 | 1 | 1 | [5 empty] | Water | GPS Location | North | Latitude | Decimal Degrees | EA0707B5665
EMP Monitoring | 2007-07-23 | NZ032 | 3 | 1 | 1 | [5 empty] | Water | GPS Location | West | Longitude | Decimal Degrees | EA0707B5665
EMP Monitoring | 2007-07-23 | NZ032 | 3 | 1 | 1 |  |  |  |  | 7.5 | Water | EPA 360.2 (Field) | Dissolved | Oxygen | mg/L | EA0707B5665
EMP Monitoring | 2007-07-23 | NZ032 | 3 | 1 | 1 |  |  |  |  | 64 | Water | Secchi Disk | n/a | Secchi Depth | cm | EA0707B5665
EMP Monitoring | 2007-07-23 | NZ032 | 3 | 1 | 1 |  |  |  |  | 23.5 | Water | EPA 170.1 (Field) | n/a | Temperature | °C | EA0707B5665
EMP Monitoring | 2007-07-23 | NZ032 | 3 | 1 | 1 |  |  |  |  | 9 | Water | EPA 180.1 (Field) | n/a | Turbidity | N.T.U. | EA0707B5665
EMP Monitoring | 2007-07-23 | NZ032 | 3 | 1 | 1 | [5 empty] | Air | Weather Observations | n/a | Weather Observations | none | EA0707B5665
EMP Monitoring | 2007-07-23 | NZS42 | 3 | 1 | n/a |  |  |  |  | 11060 | Water | EPA 120.1 (Field) | n/a | Conductance (EC) | µS/cm at 25°C | EA0707B5664
EMP Monitoring | 2007-07-23 | NZS42 | 3 | 1 | n/a |  |  |  |  | 18.9 | Water | Depth of Water | n/a | Depth | Feet | EA0707B5664
EMP Monitoring | 2007-07-23 | NZS42 | 3 | 1 | n/a | [5 empty] | n/a | Field Notes | n/a | Field Notes | none | EA0707B5664
EMP Monitoring | 2007-07-23 | NZS42 | 3 | 1 | n/a |  |  |  |  | 2.4 | Water | Chlorophyll fluorescence (blue lamp) | n/a | Fluorescence | Fluorescence Units | EA0707B5664
EMP Monitoring | 2007-07-23 | NZS42 | 3 | 1 | n/a | [5 empty] | Water | GPS Location | North | Latitude | Decimal Degrees | EA0707B5664
EMP Monitoring | 2007-07-23 | NZS42 | 3 | 1 | n/a | [5 empty] | Water | GPS Location | West | Longitude | Decimal Degrees | EA0707B5664
EMP Monitoring | 2007-07-23 | NZS42 | 3 | 1 | n/a |  |  |  |  | 7.4 | Water | EPA 360.2 (Field) | Dissolved | Oxygen | mg/L | EA0707B5664
EMP Monitoring | 2007-07-23 | NZS42 | 3 | 1 | n/a |  |  |  |  | 72 | Water | Secchi Disk | n/a | Secchi Depth | cm | EA0707B5664
EMP Monitoring | 2007-07-23 | NZS42 | 3 | 1 | n/a |  |  |  |  | 23.2 | Water | EPA 170.1 (Field) | n/a | Temperature | °C | EA0707B5664
EMP Monitoring | 2007-07-23 | NZS42 | 3 | 1 | n/a |  |  |  |  | 9.3 | Water | EPA 180.1 (Field) | n/a | Turbidity | N.T.U. | EA0707B5664
EMP Monitoring | 2007-07-23 | NZS42 | 3 | 1 | n/a | [5 empty] | Air | Weather Observations | n/a | Weather Observations | none | EA0707B5664
EMP Monitoring | 2007-07-24 | D41 | 3 | 1 | n/a |  |  |  |  | 38342 | Water | EPA 120.1 (Field) | n/a | Conductance (EC) | µS/cm at 25°C | EA0707B5668
EMP Monitoring | 2007-07-24 | D41 | 3 | 1 | n/a |  |  |  |  | 39.2 | Water | Depth of Water | n/a | Depth | Feet | EA0707B5668
EMP Monitoring | 2007-07-24 | D41 | 3 | 1 | n/a | [5 empty] | n/a | Field Notes | n/a | Field Notes | none | EA0707B5668
EMP Monitoring | 2007-07-24 | D41 | 3 | 1 | n/a |  |  |  |  | 3.6 | Water | Chlorophyll fluorescence (blue lamp) | n/a | Fluorescence | Fluorescence Units | EA0707B5668
EMP Monitoring | 2007-07-24 | D41 | 3 | 1 | n/a | [5 empty] | Water | GPS Location | North | Latitude | Decimal Degrees | EA0707B5668
EMP Monitoring | 2007-07-24 | D41 | 3 | 1 | n/a | [5 empty] | Water | GPS Location | West | Longitude | Decimal Degrees | EA0707B5668
EMP Monitoring | 2007-07-24 | D41 | 3 | 1 | n/a |  |  |  |  | 7.5 | Water | EPA 360.2 (Field) | Dissolved | Oxygen | mg/L | EA0707B5668
EMP Monitoring | 2007-07-24 | D41 | 3 | 1 | n/a |  |  |  |  | 72 | Water | Secchi Disk | n/a | Secchi Depth | cm | EA0707B5668
EMP Monitoring | 2007-07-24 | D41 | 3 | 1 | n/a |  |  |  |  | 21.2 | Water | EPA 170.1 (Field) | n/a | Temperature | °C | EA0707B5668
EMP Monitoring | 2007-07-24 | D41 | 3 | 1 | n/a |  |  |  |  | 7.3 | Water | EPA 180.1 (Field) | n/a | Turbidity | N.T.U. | EA0707B5668
EMP Monitoring | 2007-07-24 | D41 | 3 | 1 | n/a |  |  |  | Partly cloudly, cool, medium winds. |  | Air | Weather Observations | n/a | Weather Observations | none | EA0707B5668
EMP Monitoring | 2007-07-24 | D41A | 3 | 1 | n/a |  |  |  |  | 37030 | Water | EPA 120.1 (Field) | n/a | Conductance (EC) | µS/cm at 25°C | EA0707B5667
EMP Monitoring | 2007-07-24 | D41A | 3 | 1 | n/a |  |  |  |  | 7.3 | Water | Depth of Water | n/a | Depth | Feet | EA0707B5667
EMP Monitoring | 2007-07-24 | D41A | 3 | 1 | n/a | [5 empty] | n/a | Field Notes | n/a | Field Notes | none | EA0707B5667
EMP Monitoring | 2007-07-24 | D41A | 3 | 1 | n/a |  |  |  |  | 5 | Water | Chlorophyll fluorescence (blue lamp) | n/a | Fluorescence | Fluorescence Units | EA0707B5667
EMP Monitoring | 2007-07-24 | D41A | 3 | 1 | n/a | [5 empty] | Water | GPS Location | North | Latitude | Decimal Degrees | EA0707B5667
EMP Monitoring | 2007-07-24 | D41A | 3 | 1 | n/a | [5 empty] | Water | GPS Location | West | Longitude | Decimal Degrees | EA0707B5667
EMP Monitoring | 2007-07-24 | D41A | 3 | 1 | n/a |  |  |  |  | 7.7 | Water | EPA 360.2 (Field) | Dissolved | Oxygen | mg/L | EA0707B5667
EMP Monitoring | 2007-07-24 | D41A | 3 | 1 | n/a |  |  |  |  | 50 | Water | Secchi Disk | n/a | Secchi Depth | cm | EA0707B5667
EMP Monitoring | 2007-07-24 | D41A | 3 | 1 | n/a |  |  |  |  | 21.4 | Water | EPA 170.1 (Field) | n/a | Temperature | °C | EA0707B5667
EMP Monitoring | 2007-07-24 | D41A | 3 | 1 | n/a |  |  |  |  | 23.6 | Water | EPA 180.1 (Field) | n/a | Turbidity | N.T.U. | EA0707B5667
EMP Monitoring | 2007-07-24 | D41A | 3 | 1 | n/a |  |  |  | Mostly cloudy and cool with medium winds. |  | Air | Weather Observations | n/a | Weather Observations | none | EA0707B5667
EMP Monitoring | 2007-07-24 | D6 | 3 | 1 | 1 |  |  |  |  | 19330 | Water | EPA 120.1 (Field) | n/a | Conductance (EC) | µS/cm at 25°C | EA0707B5672
EMP Monitoring | 2007-07-24 | D6 | 3 | 1 | 1 |  |  |  |  | 31.5 | Water | Depth of Water | n/a | Depth | Feet | EA0707B5672
EMP Monitoring | 2007-07-24 | D6 | 3 | 1 | 1 | [5 empty] | n/a | Field Notes | n/a | Field Notes | none | EA0707B5672
EMP Monitoring | 2007-07-24 | D6 | 3 | 1 | 1 |  |  |  |  | 1.8 | Water | Chlorophyll fluorescence (blue lamp) | n/a | Fluorescence | Fluorescence Units | EA0707B5672
EMP Monitoring | 2007-07-24 | D6 | 3 | 1 | 1 | [5 empty] | Water | GPS Location | North | Latitude | Decimal Degrees | EA0707B5672
EMP Monitoring | 2007-07-24 | D6 | 3 | 1 | 1 | [5 empty] | Water | GPS Location | West | Longitude | Decimal Degrees | EA0707B5672
EMP Monitoring | 2007-07-24 | D6 | 3 | 1 | 1 |  |  |  |  | 7.9 | Water | EPA 360.2 (Field) | Dissolved | Oxygen | mg/L | EA0707B5672
EMP Monitoring | 2007-07-24 | D6 | 3 | 1 | 1 |  |  |  |  | 64 | Water | Secchi Disk | n/a | Secchi Depth | cm | EA0707B5672
EMP Monitoring | 2007-07-24 | D6 | 3 | 1 | 1 |  |  |  |  | 22.3 | Water | EPA 170.1 (Field) | n/a | Temperature | °C | EA0707B5672
EMP Monitoring | 2007-07-24 | D6 | 3 | 1 | 1 |  |  |  |  | 8.3 | Water | EPA 180.1 (Field) | n/a | Turbidity | N.T.U. | EA0707B5672
EMP Monitoring | 2007-07-24 | D6 | 3 | 1 | 1 |  |  |  | Mostly sunny, cool, light winds. |  | Air | Weather Observations | n/a | Weather Observations | none | EA0707B5672
EMP Monitoring | 2007-08-16 | D12 | 3 | 1 | n/a |  |  |  |  | 3995 | Water | EPA 120.1 (Field) | n/a | Conductance (EC) | µS/cm at 25°C | EA0807B5762
EMP Monitoring | 2007-08-16 | D12 | 3 | 1 | n/a |  |  |  |  | 34 | Water | Depth of Water | n/a | Depth | Feet | EA0807B5762
EMP Monitoring | 2007-08-16 | D12 | 3 | 1 | n/a |  |  |  | microcystis observed |  | n/a | Field Notes | n/a | Field Notes | none | EA0807B5762
EMP Monitoring | 2007-08-16 | D12 | 3 | 1 | n/a |  |  |  |  | 0.8 | Water | Chlorophyll fluorescence (blue lamp) | n/a | Fluorescence | Fluorescence Units | EA0807B5762
EMP Monitoring | 2007-08-16 | D12 | 3 | 1 | n/a | [5 empty] | Water | GPS Location | North | Latitude | Decimal Degrees | EA0807B5762
EMP Monitoring | 2007-08-16 | D12 | 3 | 1 | n/a | [5 empty] | Water | GPS Location | West | Longitude | Decimal Degrees | EA0807B5762
EMP Monitoring | 2007-08-16 | D12 | 3 | 1 | n/a |  |  |  |  | 8.5 | Water | EPA 360.2 (Field) | Dissolved | Oxygen | mg/L | EA0807B5762
EMP Monitoring | 2007-08-16 | D12 | 3 | 1 | n/a |  |  |  |  | 62 | Water | Secchi Disk | n/a | Secchi Depth | cm | EA0807B5762
EMP Monitoring | 2007-08-16 | D12 | 3 | 1 | n/a |  |  |  |  | 21.2 | Water | EPA 170.1 (Field) | n/a | Temperature | °C | EA0807B5762
EMP Monitoring | 2007-08-16 | D12 | 3 | 1 | n/a |  |  |  |  | 3.6 | Water | EPA 180.1 (Field) | n/a | Turbidity | N.T.U. | EA0807B5762
EMP Monitoring | 2007-08-16 | D12 | 3 | 1 | n/a |  |  |  | mostly sunny and cool with medium winds |  | Air | Weather Observations | n/a | Weather Observations | none | EA0807B5762
EMP Monitoring | 2007-08-16 | D19 | 3 | 1 | 1 |  |  |  |  | 1052 | Water | EPA 120.1 (Field) | n/a | Conductance (EC) | µS/cm at 25°C | EA0807B5763
EMP Monitoring | 2007-08-16 | D19 | 3 | 1 | 1 |  |  |  |  | 7.1 | Water | Depth of Water | n/a | Depth | Feet | EA0807B5763
EMP Monitoring | 2007-08-16 | D19 | 3 | 1 | 1 |  |  |  | microcystis observed |  | n/a | Field Notes | n/a | Field Notes | none | EA0807B5763
EMP Monitoring | 2007-08-16 | D19 | 3 | 1 | 1 |  |  |  |  | 0.8 | Water | Chlorophyll fluorescence (blue lamp) | n/a | Fluorescence | Fluorescence Units | EA0807B5763
EMP Monitoring | 2007-08-16 | D19 | 3 | 1 | 1 | [5 empty] | Water | GPS Location | North | Latitude | Decimal Degrees | EA0807B5763
EMP Monitoring | 2007-08-16 | D19 | 3 | 1 | 1 | [5 empty] | Water | GPS Location | West | Longitude | Decimal Degrees | EA0807B5763
EMP Monitoring | 2007-08-16 | D19 | 3 | 1 | 1 |  |  |  |  | 8.3 | Water | EPA 360.2 (Field) | Dissolved | Oxygen | mg/L | EA0807B5763
EMP Monitoring | 2007-08-16 | D19 | 3 | 1 | 1 |  |  |  |  | 100 | Water | Secchi Disk | n/a | Secchi Depth | cm | EA0807B5763
EMP Monitoring | 2007-08-16 | D19 | 3 | 1 | 1 |  |  |  |  | 21.8 | Water | EPA 170.1 (Field) | n/a | Temperature | °C | EA0807B5763
EMP Monitoring | 2007-08-16 | D19 | 3 | 1 | 1 |  |  |  |  | 3 | Water | EPA 180.1 (Field) | n/a | Turbidity | N.T.U. | EA0807B5763
EMP Monitoring | 2007-08-16 | D19 | 3 | 1 | 1 |  |  |  | mostly sunny and cool with medium to strong winds |  | Air | Weather Observations | n/a | Weather Observations | none | EA0807B5763
EMP Monitoring | 2007-08-16 | D28A | 3 | 1 | n/a |  |  |  |  | 662 | Water | EPA 120.1 (Field) | n/a | Conductance (EC) | µS/cm at 25°C | EA0807B5764
EMP Monitoring | 2007-08-16 | D28A | 3 | 1 | n/a |  |  |  |  | 18.9 | Water | Depth of Water | n/a | Depth | Feet | EA0807B5764
EMP Monitoring | 2007-08-16 | D28A | 3 | 1 | n/a |  |  |  | very dense colonies of microcystis |  | n/a | Field Notes | n/a | Field Notes | none | EA0807B5764
EMP Monitoring | 2007-08-16 | D28A | 3 | 1 | n/a |  |  |  |  | 0.8 | Water | Chlorophyll fluorescence (blue lamp) | n/a | Fluorescence | Fluorescence Units | EA0807B5764
EMP Monitoring | 2007-08-16 | D28A | 3 | 1 | n/a | [5 empty] | Water | GPS Location | North | Latitude | Decimal Degrees | EA0807B5764
EMP Monitoring | 2007-08-16 | D28A | 3 | 1 | n/a | [5 empty] | Water | GPS Location | West | Longitude | Decimal Degrees | EA0807B5764
EMP Monitoring | 2007-08-16 | D28A | 3 | 1 | n/a |  |  |  |  | 8.3 | Water | EPA 360.2 (Field) | Dissolved | Oxygen | mg/L | EA0807B5764
EMP Monitoring | 2007-08-16 | D28A | 3 | 1 | n/a |  |  |  |  | 120 | Water | Secchi Disk | n/a | Secchi Depth | cm | EA0807B5764
EMP Monitoring | 2007-08-16 | D28A | 3 | 1 | n/a |  |  |  |  | 23.3 | Water | EPA 170.1 (Field) | n/a | Temperature | °C | EA0807B5764
EMP Monitoring | 2007-08-16 | D28A | 3 | 1 | n/a |  |  |  |  | 2.8 | Water | EPA 180.1 (Field) | n/a | Turbidity | N.T.U. | EA0807B5764
EMP Monitoring | 2007-08-16 | D28A | 3 | 1 | n/a |  |  |  | mostly sunny and cool with medium winds |  | Air | Weather Observations | n/a | Weather Observations | none | EA0807B5764
EMP Monitoring | 2007-08-17 | C10A | 3 | 1 | 1 |  |  |  |  | 748 | Water | EPA 120.1 (Field) | n/a | Conductance (EC) | µS/cm at 25°C | EA0807B5773
EMP Monitoring | 2007-08-17 | C10A | 3 | 1 | 1 | [5 empty] | Water | Depth of Water | n/a | Depth | Feet | EA0807B5773
EMP Monitoring | 2007-08-17 | C10A | 3 | 1 | 1 | [5 empty] | n/a | Field Notes | n/a | Field Notes | none | EA0807B5773
EMP Monitoring | 2007-08-17 | C10A | 3 | 1 | 1 |  |  |  |  | 11.1 | Water | EPA 360.2 (Field) | Dissolved | Oxygen | mg/L | EA0807B5773
EMP Monitoring | 2007-08-17 | C10A | 3 | 1 | 1 | [5 empty] | Water | Secchi Disk | n/a | Secchi Depth | cm | EA0807B5773
EMP Monitoring | 2007-08-17 | C10A | 3 | 1 | 1 |  |  |  |  | 23.4 | Water | EPA 170.1 (Field) | n/a | Temperature | °C | EA0807B5773
EMP Monitoring | 2007-08-17 | C10A | 3 | 1 | 1 |  |  |  |  | 28.8 | Water | EPA 180.1 (Field) | n/a | Turbidity | N.T.U. | EA0807B5773
EMP Monitoring | 2007-08-17 | C10A | 3 | 1 | 1 |  |  |  | Sunny and warm with a light breeze. |  | Air | Weather Observations | n/a | Weather Observations | none | EA0807B5773
EMP Monitoring | 2007-08-17 | C3A | 3 | 1 | n/a |  |  |  |  | 171.6 | Water | EPA 120.1 (Field) | n/a | Conductance (EC) | µS/cm at 25°C | EA0807B5772
EMP Monitoring | 2007-08-17 | C3A | 3 | 1 | n/a |  |  |  |  | 9.3 | Water | Depth of Water | n/a | Depth | Feet | EA0807B5772
EMP Monitoring | 2007-08-17 | C3A | 3 | 1 | n/a | [5 empty] | n/a | Field Notes | n/a | Field Notes | none | EA0807B5772
EMP Monitoring | 2007-08-17 | C3A | 3 | 1 | n/a |  |  |  |  | 7.7 | Water | EPA 360.2 (Field) | Dissolved | Oxygen | mg/L | EA0807B5772
EMP Monitoring | 2007-08-17 | C3A | 3 | 1 | n/a |  |  |  |  | 120 | Water | Secchi Disk | n/a | Secchi Depth | cm | EA0807B5772
EMP Monitoring | 2007-08-17 | C3A | 3 | 1 | n/a |  |  |  |  | 22.3 | Water | EPA 170.1 (Field) | n/a | Temperature | °C | EA0807B5772
EMP Monitoring | 2007-08-17 | C3A | 3 | 1 | n/a |  |  |  |  | 9.4 | Water | EPA 180.1 (Field) | n/a | Turbidity | N.T.U. | EA0807B5772
EMP Monitoring | 2007-08-17 | C3A | 3 | 1 | n/a |  |  |  | Sunny and warm with a light breeze. |  | Air | Weather Observations | n/a | Weather Observations | none | EA0807B5772
EMP Monitoring | 2007-08-17 | D16 | 3 | 1 | n/a |  |  |  |  | 971 | Water | EPA 120.1 (Field) | n/a | Conductance (EC) | µS/cm at 25°C | EA0807B5766
EMP Monitoring | 2007-08-17 | D16 | 3 | 1 | n/a |  |  |  |  | 38.7 | Water | Depth of Water | n/a | Depth | Feet | EA0807B5766
EMP Monitoring | 2007-08-17 | D16 | 3 | 1 | n/a |  |  |  | microcystis present |  | n/a | Field Notes | n/a | Field Notes | none | EA0807B5766
EMP Monitoring | 2007-08-17 | D16 | 3 | 1 | n/a |  |  |  |  | 0.8 | Water | Chlorophyll fluorescence (blue lamp) | n/a | Fluorescence | Fluorescence Units | EA0807B5766
EMP Monitoring | 2007-08-17 | D16 | 3 | 1 | n/a | [5 empty] | Water | GPS Location | North | Latitude | Decimal Degrees | EA0807B5766
EMP Monitoring | 2007-08-17 | D16 | 3 | 1 | n/a | [5 empty] | Water | GPS Location | West | Longitude | Decimal Degrees | EA0807B5766
EMP Monitoring | 2007-08-17 | D16 | 3 | 1 | n/a |  |  |  |  | 8.2 | Water | EPA 360.2 (Field) | Dissolved | Oxygen | mg/L | EA0807B5766
EMP Monitoring | 2007-08-17 | D16 | 3 | 1 | n/a |  |  |  |  | 102 | Water | Secchi Disk | n/a | Secchi Depth | cm | EA0807B5766
EMP Monitoring | 2007-08-17 | D16 | 3 | 1 | n/a |  |  |  |  | 21.8 | Water | EPA 170.1 (Field) | n/a | Temperature | °C | EA0807B5766
EMP Monitoring | 2007-08-17 | D16 | 3 | 1 | n/a |  |  |  |  | 2.3 | Water | EPA 180.1 (Field) | n/a | Turbidity | N.T.U. | EA0807B5766
EMP Monitoring | 2007-08-17 | D16 | 3 | 1 | n/a |  |  |  | mostly sunny and cool with medium to strong winds |  | Air | Weather Observations | n/a | Weather Observations | none | EA0807B5766
EMP Monitoring | 2007-08-17 | D26 | 3 | 1 | n/a |  |  |  |  | 309 | Water | EPA 120.1 (Field) | n/a | Conductance (EC) | µS/cm at 25°C | EA0807B5767
EMP Monitoring | 2007-08-17 | D26 | 3 | 1 | n/a |  |  |  |  | 38.5 | Water | Depth of Water | n/a | Depth | Feet | EA0807B5767
EMP Monitoring | 2007-08-17 | D26 | 3 | 1 | n/a |  |  |  | microcystis present |  | n/a | Field Notes | n/a | Field Notes | none | EA0807B5767
EMP Monitoring | 2007-08-17 | D26 | 3 | 1 | n/a |  |  |  |  | 0.8 | Water | Chlorophyll fluorescence (blue lamp) | n/a | Fluorescence | Fluorescence Units | EA0807B5767
EMP Monitoring | 2007-08-17 | D26 | 3 | 1 | n/a | [5 empty] | Water | GPS Location | North | Latitude | Decimal Degrees | EA0807B5767
EMP Monitoring | 2007-08-17 | D26 | 3 | 1 | n/a | [5 empty] | Water | GPS Location | West | Longitude | Decimal Degrees | EA0807B5767
EMP Monitoring | 2007-08-17 | D26 | 3 | 1 | n/a |  |  |  |  | 8.2 | Water | EPA 360.2 (Field) | Dissolved | Oxygen | mg/L | EA0807B5767
EMP Monitoring | 2007-08-17 | D26 | 3 | 1 | n/a |  |  |  |  | 120 | Water | Secchi Disk | n/a | Secchi Depth | cm | EA0807B5767
EMP Monitoring | 2007-08-17 | D26 | 3 | 1 | n/a |  |  |  |  | 21.9 | Water | EPA 170.1 (Field) | n/a | Temperature | °C | EA0807B5767
EMP Monitoring | 2007-08-17 | D26 | 3 | 1 | n/a |  |  |  |  | 2.6 | Water | EPA 180.1 (Field) | n/a | Turbidity | N.T.U. | EA0807B5767
EMP Monitoring | 2007-08-17 | D26 | 3 | 1 | n/a |  |  |  | mostly sunny and cool with medium to strong winds |  | Air | Weather Observations | n/a | Weather Observations | none | EA0807B5767
EMP Monitoring | 2007-08-17 | MD10A | 3 | 1 | 1 |  |  |  |  | 208 | Water | EPA 120.1 (Field) | n/a | Conductance (EC) | µS/cm at 25°C | EA0807B5769
EMP Monitoring | 2007-08-17 | MD10A | 3 | 1 | 1 |  |  |  |  | 11.2 | Water | Depth of Water | n/a | Depth | Feet | EA0807B5769
EMP Monitoring | 2007-08-17 | MD10A | 3 | 1 | 1 |  |  |  | microcystis present |  | n/a | Field Notes | n/a | Field Notes | none | EA0807B5769
EMP Monitoring | 2007-08-17 | MD10A | 3 | 1 | 1 |  |  |  |  | 1.9 | Water | Chlorophyll fluorescence (blue lamp) | n/a | Fluorescence | Fluorescence Units | EA0807B5769
EMP Monitoring | 2007-08-17 | MD10A | 3 | 1 | 1 | [5 empty] | Water | GPS Location | North | Latitude | Decimal Degrees | EA0807B5769
EMP Monitoring | 2007-08-17 | MD10A | 3 | 1 | 1 | [5 empty] | Water | GPS Location | West | Longitude | Decimal Degrees | EA0807B5769
EMP Monitoring | 2007-08-17 | MD10A | 3 | 1 | 1 |  |  |  |  | 7.1 | Water | EPA 360.2 (Field) | Dissolved | Oxygen | mg/L | EA0807B5769
EMP Monitoring | 2007-08-17 | MD10A | 3 | 1 | 1 |  |  |  |  | 100 | Water | Secchi Disk | n/a | Secchi Depth | cm | EA0807B5769
EMP Monitoring | 2007-08-17 | MD10A | 3 | 1 | 1 |  |  |  |  | 24.3 | Water | EPA 170.1 (Field) | n/a | Temperature | °C | EA0807B5769
EMP Monitoring | 2007-08-17 | MD10A | 3 | 1 | 1 |  |  |  |  | 3.3 | Water | EPA 180.1 (Field) | n/a | Turbidity | N.T.U. | EA0807B5769
EMP Monitoring | 2007-08-17 | MD10A | 3 | 1 | 1 |  |  |  | mostly sunny and cool with medium winds |  | Air | Weather Observations | n/a | Weather Observations | none | EA0807B5769
EMP Monitoring | 2007-08-17 | P8 | 3 | 1 | n/a |  |  |  |  | 562 | Water | EPA 120.1 (Field) | n/a | Conductance (EC) | µS/cm at 25°C | EA0807B5768
EMP Monitoring | 2007-08-17 | P8 | 3 | 1 | n/a |  |  |  |  | 35.1 | Water | Depth of Water | n/a | Depth | Feet | EA0807B5768
EMP Monitoring | 2007-08-17 | P8 | 3 | 1 | n/a |  |  |  | microcystis present |  | n/a | Field Notes | n/a | Field Notes | none | EA0807B5768
EMP Monitoring | 2007-08-17 | P8 | 3 | 1 | n/a |  |  |  |  | 1.8 | Water | Chlorophyll fluorescence (blue lamp) | n/a | Fluorescence | Fluorescence Units | EA0807B5768
EMP Monitoring | 2007-08-17 | P8 | 3 | 1 | n/a | [5 empty] | Water | GPS Location | North | Latitude | Decimal Degrees | EA0807B5768
EMP Monitoring | 2007-08-17 | P8 | 3 | 1 | n/a | [5 empty] | Water | GPS Location | West | Longitude | Decimal Degrees | EA0807B5768
EMP Monitoring | 2007-08-17 | P8 | 3 | 1 | n/a |  |  |  |  | 5.4 | Water | EPA 360.2 (Field) | Dissolved | Oxygen | mg/L | EA0807B5768
EMP Monitoring | 2007-08-17 | P8 | 3 | 1 | n/a |  |  |  |  | 70 | Water | Secchi Disk | n/a | Secchi Depth | cm | EA0807B5768
EMP Monitoring | 2007-08-17 | P8 | 3 | 1 | n/a |  |  |  |  | 24.6 | Water | EPA 170.1 (Field) | n/a | Temperature | °C | EA0807B5768
EMP Monitoring | 2007-08-17 | P8 | 3 | 1 | n/a |  |  |  |  | 4.3 | Water | EPA 180.1 (Field) | n/a | Turbidity | N.T.U. | EA0807B5768
EMP Monitoring | 2007-08-17 | P8 | 3 | 1 | n/a |  |  |  | mostly sunny and cool with medium to strong winds |  | Air | Weather Observations | n/a | Weather Observations | none | EA0807B5768
EMP Monitoring | 2007-08-20 | D22 | 3 | 1 | 1 |  |  |  |  | 324 | Water | EPA 120.1 (Field) | n/a | Conductance (EC) | µS/cm at 25°C | EA0807B5778
EMP Monitoring | 2007-08-20 | D22 | 3 | 1 | 1 |  |  |  |  | 30 | Water | Depth of Water | n/a | Depth | Feet | EA0807B5778
EMP Monitoring | 2007-08-20 | D22 | 3 | 1 | 1 | [5 empty] | n/a | Field Notes | n/a | Field Notes | none | EA0807B5778
EMP Monitoring | 2007-08-20 | D22 | 3 | 1 | 1 |  |  |  |  | 1.4 | Water | Chlorophyll fluorescence (blue lamp) | n/a | Fluorescence | Fluorescence Units | EA0807B5778
EMP Monitoring | 2007-08-20 | D22 | 3 | 1 | 1 | [5 empty] | Water | GPS Location | North | Latitude | Decimal Degrees | EA0807B5778
EMP Monitoring | 2007-08-20 | D22 | 3 | 1 | 1 | [5 empty] | Water | GPS Location | West | Longitude | Decimal Degrees | EA0807B5778
EMP Monitoring | 2007-08-20 | D22 | 3 | 1 | 1 |  |  |  |  | 8.7 | Water | EPA 360.2 (Field) | Dissolved | Oxygen | mg/L | EA0807B5778
EMP Monitoring | 2007-08-20 | D22 | 3 | 1 | 1 |  |  |  |  | 60 | Water | Secchi Disk | n/a | Secchi Depth | cm | EA0807B5778
EMP Monitoring | 2007-08-20 | D22 | 3 | 1 | 1 |  |  |  |  | 22.5 | Water | EPA 170.1 (Field) | n/a | Temperature | °C | EA0807B5778
EMP Monitoring | 2007-08-20 | D22 | 3 | 1 | 1 |  |  |  |  | 6.1 | Water | EPA 180.1 (Field) | n/a | Turbidity | N.T.U. | EA0807B5778
EMP Monitoring | 2007-08-20 | D22 | 3 | 1 | 1 |  |  |  | Mostly sunny and cool with light winds. |  | Air | Weather Observations | n/a | Weather Observations | none | EA0807B5778
EMP Monitoring | 2007-08-20 | D7 | 3 | 1 | n/a |  |  |  |  | 16563 | Water | EPA 120.1 (Field) | n/a | Conductance (EC) | µS/cm at 25°C | EA0807B5782
EMP Monitoring | 2007-08-20 | D7 | 3 | 1 | n/a |  |  |  |  | 4 | Water | Depth of Water | n/a | Depth | Feet | EA0807B5782
EMP Monitoring | 2007-08-20 | D7 | 3 | 1 | n/a |  |  |  | Jellyfish observed in neomysis/zooplankton nets. |  | n/a | Field Notes | n/a | Field Notes | none | EA0807B5782
EMP Monitoring | 2007-08-20 | D7 | 3 | 1 | n/a |  |  |  |  | 1.3 | Water | Chlorophyll fluorescence (blue lamp) | n/a | Fluorescence | Fluorescence Units | EA0807B5782
EMP Monitoring | 2007-08-20 | D7 | 3 | 1 | n/a | [5 empty] | Water | GPS Location | North | Latitude | Decimal Degrees | EA0807B5782
EMP Monitoring | 2007-08-20 | D7 | 3 | 1 | n/a | [5 empty] | Water | GPS Location | West | Longitude | Decimal Degrees | EA0807B5782
EMP Monitoring | 2007-08-20 | D7 | 3 | 1 | n/a |  |  |  |  | 8.2 | Water | EPA 360.2 (Field) | Dissolved | Oxygen | mg/L | EA0807B5782
EMP Monitoring | 2007-08-20 | D7 | 3 | 1 | n/a |  |  |  |  | 40 | Water | Secchi Disk | n/a | Secchi Depth | cm | EA0807B5782
EMP Monitoring | 2007-08-20 | D7 | 3 | 1 | n/a |  |  |  |  | 20.7 | Water | EPA 170.1 (Field) | n/a | Temperature | °C | EA0807B5782
EMP Monitoring | 2007-08-20 | D7 | 3 | 1 | n/a |  |  |  |  | 10.5 | Water | EPA 180.1 (Field) | n/a | Turbidity | N.T.U. | EA0807B5782
EMP Monitoring | 2007-08-20 | D7 | 3 | 1 | n/a |  |  |  | Mostly sunny and warm with medium winds. |  | Air | Weather Observations | n/a | Weather Observations | none | EA0807B5782
EMP Monitoring | 2007-08-20 | NZ032 | 3 | 1 | n/a |  |  |  |  | 14109 | Water | EPA 120.1 (Field) | n/a | Conductance (EC) | µS/cm at 25°C | EA0807B5784
EMP Monitoring | 2007-08-20 | NZ032 | 3 | 1 | n/a |  |  |  |  | 25.1 | Water | Depth of Water | n/a | Depth | Feet | EA0807B5784
EMP Monitoring | 2007-08-20 | NZ032 | 3 | 1 | n/a |  |  |  | Jellyfish observed in neomysis/zooplankton nets. |  | n/a | Field Notes | n/a | Field Notes | none | EA0807B5784
EMP Monitoring | 2007-08-20 | NZ032 | 3 | 1 | n/a |  |  |  |  | 1.6 | Water | Chlorophyll fluorescence (blue lamp) | n/a | Fluorescence | Fluorescence Units | EA0807B5784
EMP Monitoring | 2007-08-20 | NZ032 | 3 | 1 | n/a | [5 empty] | Water | GPS Location | North | Latitude | Decimal Degrees | EA0807B5784
EMP Monitoring | 2007-08-20 | NZ032 | 3 | 1 | n/a | [5 empty] | Water | GPS Location | West | Longitude | Decimal Degrees | EA0807B5784
EMP Monitoring | 2007-08-20 | NZ032 | 3 | 1 | n/a |  |  |  |  | 7.8 | Water | EPA 360.2 (Field) | Dissolved | Oxygen | mg/L | EA0807B5784
EMP Monitoring | 2007-08-20 | NZ032 | 3 | 1 | n/a |  |  |  |  | 78 | Water | Secchi Disk | n/a | Secchi Depth | cm | EA0807B5784
EMP Monitoring | 2007-08-20 | NZ032 | 3 | 1 | n/a |  |  |  |  | 22 | Water | EPA 170.1 (Field) | n/a | Temperature | °C | EA0807B5784
EMP Monitoring | 2007-08-20 | NZ032 | 3 | 1 | n/a |  |  |  |  | 4.3 | Water | EPA 180.1 (Field) | n/a | Turbidity | N.T.U. | EA0807B5784
EMP Monitoring | 2007-08-20 | NZ032 | 3 | 1 | n/a |  |  |  | Mostly sunny and warm with light winds. |  | Air | Weather Observations | n/a | Weather Observations | none | EA0807B5784
EMP Monitoring | 2007-08-20 | NZS42 | 3 | 1 | 1 |  |  |  |  | 12948 | Water | EPA 120.1 (Field) | n/a | Conductance (EC) | µS/cm at 25°C | EA0807B5783
EMP Monitoring | 2007-08-20 | NZS42 | 3 | 1 | 1 |  |  |  |  | 18.9 | Water | Depth of Water | n/a | Depth | Feet | EA0807B5783
EMP Monitoring | 2007-08-20 | NZS42 | 3 | 1 | 1 |  |  |  | Jellyfish observed in neomysis/zooplankton nets. |  | n/a | Field Notes | n/a | Field Notes | none | EA0807B5783
EMP Monitoring | 2007-08-20 | NZS42 | 3 | 1 | 1 |  |  |  |  | 2 | Water | Chlorophyll fluorescence (blue lamp) | n/a | Fluorescence | Fluorescence Units | EA0807B5783
EMP Monitoring | 2007-08-20 | NZS42 | 3 | 1 | 1 | [5 empty] | Water | GPS Location | North | Latitude | Decimal Degrees | EA0807B5783
EMP Monitoring | 2007-08-20 | NZS42 | 3 | 1 | 1 | [5 empty] | Water | GPS Location | West | Longitude | Decimal Degrees | EA0807B5783
EMP Monitoring | 2007-08-20 | NZS42 | 3 | 1 | 1 |  |  |  |  | 7.3 | Water | EPA 360.2 (Field) | Dissolved | Oxygen | mg/L | EA0807B5783
EMP Monitoring | 2007-08-20 | NZS42 | 3 | 1 | 1 |  |  |  |  | 52 | Water | Secchi Disk | n/a | Secchi Depth | cm | EA0807B5783
EMP Monitoring | 2007-08-20 | NZS42 | 3 | 1 | 1 |  |  |  |  | 21.7 | Water | EPA 170.1 (Field) | n/a | Temperature | °C | EA0807B5783
EMP Monitoring | 2007-08-20 | NZS42 | 3 | 1 | 1 |  |  |  |  | 6.5 | Water | EPA 180.1 (Field) | n/a | Turbidity | N.T.U. | EA0807B5783
EMP Monitoring | 2007-08-20 | NZS42 | 3 | 1 | 1 |  |  |  | Mostly sunny and warm with light winds. |  | Air | Weather Observations | n/a | Weather Observations | none | EA0807B5783
EMP Monitoring | 2007-08-21 | D10 | 3 | 1 | n/a |  |  |  |  | 7485 | Water | EPA 120.1 (Field) | n/a | Conductance (EC) | µS/cm at 25°C | EA0807B5776
EMP Monitoring | 2007-08-21 | D10 | 3 | 1 | n/a | [5 empty] | n/a | Field Notes | n/a | Field Notes | none | EA0807B5776
EMP Monitoring | 2007-08-21 | D10 | 3 | 1 | n/a |  |  |  |  | 1.1 | Water | Chlorophyll fluorescence (blue lamp) | n/a | Fluorescence | Fluorescence Units | EA0807B5776
EMP Monitoring | 2007-08-21 | D10 | 3 | 1 | n/a | [5 empty] | Water | GPS Location | North | Latitude | Decimal Degrees | EA0807B5776
EMP Monitoring | 2007-08-21 | D10 | 3 | 1 | n/a | [5 empty] | Water | GPS Location | West | Longitude | Decimal Degrees | EA0807B5776
EMP Monitoring | 2007-08-21 | D10 | 3 | 1 | n/a |  |  |  |  | 8.8 | Water | EPA 360.2 (Field) | Dissolved | Oxygen | mg/L | EA0807B5776
EMP Monitoring | 2007-08-21 | D10 | 3 | 1 | n/a |  |  |  |  | 76 | Water | Secchi Disk | n/a | Secchi Depth | cm | EA0807B5776
EMP Monitoring | 2007-08-21 | D10 | 3 | 1 | n/a |  |  |  |  | 21.4 | Water | EPA 170.1 (Field) | n/a | Temperature | °C | EA0807B5776
EMP Monitoring | 2007-08-21 | D10 | 3 | 1 | n/a |  |  |  |  | 5 | Water | EPA 180.1 (Field) | n/a | Turbidity | N.T.U. | EA0807B5776
EMP Monitoring | 2007-08-21 | D10 | 3 | 1 | n/a |  |  |  | Mostly sunny and cool with light to medium winds. |  | Air | Weather Observations | n/a | Weather Observations | none | EA0807B5776
EMP Monitoring | 2007-08-21 | D4 | 3 | 1 | n/a |  |  |  |  | 4452 | Water | EPA 120.1 (Field) | n/a | Conductance (EC) | µS/cm at 25°C | EA0807B5777
EMP Monitoring | 2007-08-21 | D4 | 3 | 1 | n/a |  |  |  |  | 28.7 | Water | Depth of Water | n/a | Depth | Feet | EA0807B5777
EMP Monitoring | 2007-08-21 | D4 | 3 | 1 | n/a |  |  |  | Water temperture and specific conductance values taken from vertical seabird at beginning of tow. |  | n/a | Field Notes | n/a | Field Notes | none | EA0807B5777
EMP Monitoring | 2007-08-21 | D4 | 3 | 1 | n/a |  |  |  |  | 1.1 | Water | Chlorophyll fluorescence (blue lamp) | n/a | Fluorescence | Fluorescence Units | EA0807B5777
EMP Monitoring | 2007-08-21 | D4 | 3 | 1 | n/a | [5 empty] | Water | GPS Location | North | Latitude | Decimal Degrees | EA0807B5777
EMP Monitoring | 2007-08-21 | D4 | 3 | 1 | n/a | [5 empty] | Water | GPS Location | West | Longitude | Decimal Degrees | EA0807B5777
EMP Monitoring | 2007-08-21 | D4 | 3 | 1 | n/a |  |  |  |  | 8.3 | Water | EPA 360.2 (Field) | Dissolved | Oxygen | mg/L | EA0807B5777
EMP Monitoring | 2007-08-21 | D4 | 3 | 1 | n/a |  |  |  |  | 65 | Water | Secchi Disk | n/a | Secchi Depth | cm | EA0807B5777
EMP Monitoring | 2007-08-21 | D4 | 3 | 1 | n/a |  |  |  |  | 22.5 | Water | EPA 170.1 (Field) | n/a | Temperature | °C | EA0807B5777
EMP Monitoring | 2007-08-21 | D4 | 3 | 1 | n/a |  |  |  |  | 5.7 | Water | EPA 180.1 (Field) | n/a | Turbidity | N.T.U. | EA0807B5777
EMP Monitoring | 2007-08-21 | D4 | 3 | 1 | n/a |  |  |  | Mostly sunny and cool with light winds. |  | Air | Weather Observations | n/a | Weather Observations | none | EA0807B5777
EMP Monitoring | 2007-08-21 | D8 | 3 | 1 | n/a |  |  |  |  | 9712 | Water | EPA 120.1 (Field) | n/a | Conductance (EC) | µS/cm at 25°C | EA0807B5775
EMP Monitoring | 2007-08-21 | D8 | 3 | 1 | n/a |  |  |  |  | 39 | Water | Depth of Water | n/a | Depth | Feet | EA0807B5775
EMP Monitoring | 2007-08-21 | D8 | 3 | 1 | n/a | [5 empty] | n/a | Field Notes | n/a | Field Notes | none | EA0807B5775
EMP Monitoring | 2007-08-21 | D8 | 3 | 1 | n/a |  |  |  |  | 1.8 | Water | Chlorophyll fluorescence (blue lamp) | n/a | Fluorescence | Fluorescence Units | EA0807B5775
EMP Monitoring | 2007-08-21 | D8 | 3 | 1 | n/a | [5 empty] | Water | GPS Location | North | Latitude | Decimal Degrees | EA0807B5775
EMP Monitoring | 2007-08-21 | D8 | 3 | 1 | n/a | [5 empty] | Water | GPS Location | West | Longitude | Decimal Degrees | EA0807B5775
EMP Monitoring | 2007-08-21 | D8 | 3 | 1 | n/a |  |  |  |  | 8.6 | Water | EPA 360.2 (Field) | Dissolved | Oxygen | mg/L | EA0807B5775
EMP Monitoring | 2007-08-21 | D8 | 3 | 1 | n/a |  |  |  |  | 80 | Water | Secchi Disk | n/a | Secchi Depth | cm | EA0807B5775
EMP Monitoring | 2007-08-21 | D8 | 3 | 1 | n/a |  |  |  |  | 21.3 | Water | EPA 170.1 (Field) | n/a | Temperature | °C | EA0807B5775
EMP Monitoring | 2007-08-21 | D8 | 3 | 1 | n/a |  |  |  |  | 3.6 | Water | EPA 180.1 (Field) | n/a | Turbidity | N.T.U. | EA0807B5775
EMP Monitoring | 2007-08-21 | D8 | 3 | 1 | n/a |  |  |  | Mostly sunny and cool with light to medium winds. |  | Air | Weather Observations | n/a | Weather Observations | none | EA0807B5775
EMP Monitoring | 2007-08-21 | EZ2 | 3 | 1 | n/a |  |  |  |  | 1375 | Water | EPA 120.1 (Field) | n/a | Conductance (EC) | µS/cm at 25°C | EA0807B5780
EMP Monitoring | 2007-08-21 | EZ2 | 3 | 1 | n/a |  |  |  |  | 32.2 | Water | Depth of Water | n/a | Depth | Feet | EA0807B5780
EMP Monitoring | 2007-08-21 | EZ2 | 3 | 1 | n/a | [5 empty] | n/a | Field Notes | n/a | Field Notes | none | EA0807B5780
EMP Monitoring | 2007-08-21 | EZ2 | 3 | 1 | n/a |  |  |  |  | 1.2 | Water | Chlorophyll fluorescence (blue lamp) | n/a | Fluorescence | Fluorescence Units | EA0807B5780
EMP Monitoring | 2007-08-21 | EZ2 | 3 | 1 | n/a |  |  |  |  | 38.0662 | Water | GPS Location | North | Latitude | Decimal Degrees | EA0807B5780
EMP Monitoring | 2007-08-21 | EZ2 | 3 | 1 | n/a |  |  |  |  | -121.7855 | Water | GPS Location | West | Longitude | Decimal Degrees | EA0807B5780
EMP Monitoring | 2007-08-21 | EZ2 | 3 | 1 | n/a |  |  |  |  | 8.4 | Water | EPA 360.2 (Field) | Dissolved | Oxygen | mg/L | EA0807B5780
EMP Monitoring | 2007-08-21 | EZ2 | 3 | 1 | n/a |  |  |  |  | 52 | Water | Secchi Disk | n/a | Secchi Depth | cm | EA0807B5780
EMP Monitoring | 2007-08-21 | EZ2 | 3 | 1 | n/a |  |  |  |  | 21.7 | Water | EPA 170.1 (Field) | n/a | Temperature | °C | EA0807B5780
EMP Monitoring | 2007-08-21 | EZ2 | 3 | 1 | n/a |  |  |  |  | 8 | Water | EPA 180.1 (Field) | n/a | Turbidity | N.T.U. | EA0807B5780
EMP Monitoring | 2007-08-21 | EZ2 | 3 | 1 | n/a |  |  |  | Mostly sunny and cool with light winds. |  | Air | Weather Observations | n/a | Weather Observations | none | EA0807B5780
EMP Monitoring | 2007-08-21 | EZ6 | 3 | 1 | n/a |  |  |  |  | 4806 | Water | EPA 120.1 (Field) | n/a | Conductance (EC) | µS/cm at 25°C | EA0807B5779
EMP Monitoring | 2007-08-21 | EZ6 | 3 | 1 | n/a |  |  |  |  | 39.3 | Water | Depth of Water | n/a | Depth | Feet | EA0807B5779
EMP Monitoring | 2007-08-21 | EZ6 | 3 | 1 | n/a |  |  |  | Specific conductance values taken from vertical seabird. |  | n/a | Field Notes | n/a | Field Notes | none | EA0807B5779
EMP Monitoring | 2007-08-21 | EZ6 | 3 | 1 | n/a |  |  |  |  | 1.1 | Water | Chlorophyll fluorescence (blue lamp) | n/a | Fluorescence | Fluorescence Units | EA0807B5779
EMP Monitoring | 2007-08-21 | EZ6 | 3 | 1 | n/a |  |  |  |  | 38.06 | Water | GPS Location | North | Latitude | Decimal Degrees | EA0807B5779
EMP Monitoring | 2007-08-21 | EZ6 | 3 | 1 | n/a |  |  |  |  | -121.8645 | Water | GPS Location | West | Longitude | Decimal Degrees | EA0807B5779
EMP Monitoring | 2007-08-21 | EZ6 | 3 | 1 | n/a |  |  |  |  | 8.5 | Water | EPA 360.2 (Field) | Dissolved | Oxygen | mg/L | EA0807B5779
EMP Monitoring | 2007-08-21 | EZ6 | 3 | 1 | n/a |  |  |  |  | 68 | Water | Secchi Disk | n/a | Secchi Depth | cm | EA0807B5779
EMP Monitoring | 2007-08-21 | EZ6 | 3 | 1 | n/a |  |  |  |  | 21.1 | Water | EPA 170.1 (Field) | n/a | Temperature | °C | EA0807B5779
EMP Monitoring | 2007-08-21 | EZ6 | 3 | 1 | n/a |  |  |  |  | 5 | Water | EPA 180.1 (Field) | n/a | Turbidity | N.T.U. | EA0807B5779
EMP Monitoring | 2007-08-21 | EZ6 | 3 | 1 | n/a |  |  |  | Mostly sunny and cool with light winds. |  | Air | Weather Observations | n/a | Weather Observations | none | EA0807B5779
EMP Monitoring | 2007-08-22 | D41 | 3 | 1 | 1 |  |  |  |  | 42651 | Water | EPA 120.1 (Field) | n/a | Conductance (EC) | µS/cm at 25°C | EA0807B5787
EMP Monitoring | 2007-08-22 | D41 | 3 | 1 | 1 |  |  |  |  | 42 | Water | Depth of Water | n/a | Depth | Feet | EA0807B5787
EMP Monitoring | 2007-08-22 | D41 | 3 | 1 | 1 | [5 empty] | n/a | Field Notes | n/a | Field Notes | none | EA0807B5787
EMP Monitoring | 2007-08-22 | D41 | 3 | 1 | 1 |  |  |  |  | 4.2 | Water | Chlorophyll fluorescence (blue lamp) | n/a | Fluorescence | Fluorescence Units | EA0807B5787
EMP Monitoring | 2007-08-22 | D41 | 3 | 1 | 1 | [5 empty] | Water | GPS Location | North | Latitude | Decimal Degrees | EA0807B5787
EMP Monitoring | 2007-08-22 | D41 | 3 | 1 | 1 | [5 empty] | Water | GPS Location | West | Longitude | Decimal Degrees | EA0807B5787
EMP Monitoring | 2007-08-22 | D41 | 3 | 1 | 1 |  |  |  |  | 8.8 | Water | EPA 360.2 (Field) | Dissolved | Oxygen | mg/L | EA0807B5787
EMP Monitoring | 2007-08-22 | D41 | 3 | 1 | 1 |  |  |  |  | 112 | Water | Secchi Disk | n/a | Secchi Depth | cm | EA0807B5787
EMP Monitoring | 2007-08-22 | D41 | 3 | 1 | 1 |  |  |  |  | 20.5 | Water | EPA 170.1 (Field) | n/a | Temperature | °C | EA0807B5787
EMP Monitoring | 2007-08-22 | D41 | 3 | 1 | 1 |  |  |  |  | 3.7 | Water | EPA 180.1 (Field) | n/a | Turbidity | N.T.U. | EA0807B5787
EMP Monitoring | 2007-08-22 | D41 | 3 | 1 | 1 |  |  |  | Mostly sunny and warm with light winds. |  | Air | Weather Observations | n/a | Weather Observations | none | EA0807B5787
EMP Monitoring | 2007-08-22 | D41A | 3 | 1 | n/a |  |  |  |  | 38527 | Water | EPA 120.1 (Field) | n/a | Conductance (EC) | µS/cm at 25°C | EA0807B5786
EMP Monitoring | 2007-08-22 | D41A | 3 | 1 | n/a |  |  |  |  | 6.5 | Water | Depth of Water | n/a | Depth | Feet | EA0807B5786
EMP Monitoring | 2007-08-22 | D41A | 3 | 1 | n/a | [5 empty] | n/a | Field Notes | n/a | Field Notes | none | EA0807B5786
EMP Monitoring | 2007-08-22 | D41A | 3 | 1 | n/a |  |  |  |  | 3.7 | Water | Chlorophyll fluorescence (blue lamp) | n/a | Fluorescence | Fluorescence Units | EA0807B5786
EMP Monitoring | 2007-08-22 | D41A | 3 | 1 | n/a | [5 empty] | Water | GPS Location | North | Latitude | Decimal Degrees | EA0807B5786
EMP Monitoring | 2007-08-22 | D41A | 3 | 1 | n/a | [5 empty] | Water | GPS Location | West | Longitude | Decimal Degrees | EA0807B5786
EMP Monitoring | 2007-08-22 | D41A | 3 | 1 | n/a |  |  |  |  | 8.5 | Water | EPA 360.2 (Field) | Dissolved | Oxygen | mg/L | EA0807B5786
EMP Monitoring | 2007-08-22 | D41A | 3 | 1 | n/a |  |  |  |  | 76 | Water | Secchi Disk | n/a | Secchi Depth | cm | EA0807B5786
EMP Monitoring | 2007-08-22 | D41A | 3 | 1 | n/a |  |  |  |  | 21 | Water | EPA 170.1 (Field) | n/a | Temperature | °C | EA0807B5786
EMP Monitoring | 2007-08-22 | D41A | 3 | 1 | n/a |  |  |  |  | 15.9 | Water | EPA 180.1 (Field) | n/a | Turbidity | N.T.U. | EA0807B5786
EMP Monitoring | 2007-08-22 | D41A | 3 | 1 | n/a |  |  |  | Mostly sunny and warm with light winds. |  | Air | Weather Observations | n/a | Weather Observations | none | EA0807B5786
EMP Monitoring | 2007-08-22 | D6 | 3 | 1 | n/a |  |  |  |  | 25894 | Water | EPA 120.1 (Field) | n/a | Conductance (EC) | µS/cm at 25°C | EA0807B5791
EMP Monitoring | 2007-08-22 | D6 | 3 | 1 | n/a |  |  |  |  | 38.8 | Water | Depth of Water | n/a | Depth | Feet | EA0807B5791
EMP Monitoring | 2007-08-22 | D6 | 3 | 1 | n/a | [5 empty] | n/a | Field Notes | n/a | Field Notes | none | EA0807B5791
EMP Monitoring | 2007-08-22 | D6 | 3 | 1 | n/a |  |  |  |  | 2.3 | Water | Chlorophyll fluorescence (blue lamp) | n/a | Fluorescence | Fluorescence Units | EA0807B5791
EMP Monitoring | 2007-08-22 | D6 | 3 | 1 | n/a | [5 empty] | Water | GPS Location | North | Latitude | Decimal Degrees | EA0807B5791
EMP Monitoring | 2007-08-22 | D6 | 3 | 1 | n/a | [5 empty] | Water | GPS Location | West | Longitude | Decimal Degrees | EA0807B5791
EMP Monitoring | 2007-08-22 | D6 | 3 | 1 | n/a |  |  |  |  | 8.7 | Water | EPA 360.2 (Field) | Dissolved | Oxygen | mg/L | EA0807B5791
EMP Monitoring | 2007-08-22 | D6 | 3 | 1 | n/a |  |  |  |  | 80 | Water | Secchi Disk | n/a | Secchi Depth | cm | EA0807B5791
EMP Monitoring | 2007-08-22 | D6 | 3 | 1 | n/a |  |  |  |  | 21.8 | Water | EPA 170.1 (Field) | n/a | Temperature | °C | EA0807B5791
EMP Monitoring | 2007-08-22 | D6 | 3 | 1 | n/a |  |  |  |  | 9.4 | Water | EPA 180.1 (Field) | n/a | Turbidity | N.T.U. | EA0807B5791
EMP Monitoring | 2007-08-22 | D6 | 3 | 1 | n/a |  |  |  | Mostly sunny and warm with light winds. |  | Air | Weather Observations | n/a | Weather Observations | none | EA0807B5791
EMP Monitoring | 2007-08-22 | NZ002 | 3 | 1 | n/a |  |  |  |  | 31825 | Water | EPA 120.1 (Field) | n/a | Conductance (EC) | µS/cm at 25°C | EA0807B5789
EMP Monitoring | 2007-08-22 | NZ002 | 3 | 1 | n/a |  |  |  |  | 63.2 | Water | Depth of Water | n/a | Depth | Feet | EA0807B5789
EMP Monitoring | 2007-08-22 | NZ002 | 3 | 1 | n/a |  |  |  | Specific conductance values above 20,000 (as specified by DFG). |  | n/a | Field Notes | n/a | Field Notes | none | EA0807B5789
EMP Monitoring | 2007-08-22 | NZ002 | 3 | 1 | n/a |  |  |  |  | 1.8 | Water | Chlorophyll fluorescence (blue lamp) | n/a | Fluorescence | Fluorescence Units | EA0807B5789
EMP Monitoring | 2007-08-22 | NZ002 | 3 | 1 | n/a | [5 empty] | Water | GPS Location | North | Latitude | Decimal Degrees | EA0807B5789
EMP Monitoring | 2007-08-22 | NZ002 | 3 | 1 | n/a | [5 empty] | Water | GPS Location | West | Longitude | Decimal Degrees | EA0807B5789
EMP Monitoring | 2007-08-22 | NZ002 | 3 | 1 | n/a |  |  |  |  | 8.3 | Water | EPA 360.2 (Field) | Dissolved | Oxygen | mg/L | EA0807B5789
EMP Monitoring | 2007-08-22 | NZ002 | 3 | 1 | n/a |  |  |  |  | 59 | Water | Secchi Disk | n/a | Secchi Depth | cm | EA0807B5789
EMP Monitoring | 2007-08-22 | NZ002 | 3 | 1 | n/a |  |  |  |  | 21.8 | Water | EPA 170.1 (Field) | n/a | Temperature | °C | EA0807B5789
EMP Monitoring | 2007-08-22 | NZ002 | 3 | 1 | n/a |  |  |  |  | 4.9 | Water | EPA 180.1 (Field) | n/a | Turbidity | N.T.U. | EA0807B5789
EMP Monitoring | 2007-08-22 | NZ002 | 3 | 1 | n/a |  |  |  | Mostly sunny and warm with light winds. |  | Air | Weather Observations | n/a | Weather Observations | none | EA0807B5789
EMP Monitoring | 2007-08-22 | NZ004 | 3 | 1 | n/a |  |  |  |  | 27937 | Water | EPA 120.1 (Field) | n/a | Conductance (EC) | µS/cm at 25°C | EA0807B5790
EMP Monitoring | 2007-08-22 | NZ004 | 3 | 1 | n/a |  |  |  |  | 41.5 | Water | Depth of Water | n/a | Depth | Feet | EA0807B5790
EMP Monitoring | 2007-08-22 | NZ004 | 3 | 1 | n/a |  |  |  | Specific conductance values above 20,000 (as specified by DFG). |  | n/a | Field Notes | n/a | Field Notes | none | EA0807B5790
EMP Monitoring | 2007-08-22 | NZ004 | 3 | 1 | n/a |  |  |  |  | 2.8 | Water | Chlorophyll fluorescence (blue lamp) | n/a | Fluorescence | Fluorescence Units | EA0807B5790
EMP Monitoring | 2007-08-22 | NZ004 | 3 | 1 | n/a | [5 empty] | Water | GPS Location | North | Latitude | Decimal Degrees | EA0807B5790
EMP Monitoring | 2007-08-22 | NZ004 | 3 | 1 | n/a | [5 empty] | Water | GPS Location | West | Longitude | Decimal Degrees | EA0807B5790
EMP Monitoring | 2007-08-22 | NZ004 | 3 | 1 | n/a |  |  |  |  | 8.3 | Water | EPA 360.2 (Field) | Dissolved | Oxygen | mg/L | EA0807B5790
EMP Monitoring | 2007-08-22 | NZ004 | 3 | 1 | n/a |  |  |  |  | 72 | Water | Secchi Disk | n/a | Secchi Depth | cm | EA0807B5790
EMP Monitoring | 2007-08-22 | NZ004 | 3 | 1 | n/a |  |  |  |  | 21.7 | Water | EPA 170.1 (Field) | n/a | Temperature | °C | EA0807B5790
EMP Monitoring | 2007-08-22 | NZ004 | 3 | 1 | n/a |  |  |  |  | 5.2 | Water | EPA 180.1 (Field) | n/a | Turbidity | N.T.U. | EA0807B5790
EMP Monitoring | 2007-08-22 | NZ004 | 3 | 1 | n/a |  |  |  | Mostly sunny and warm with light winds. |  | Air | Weather Observations | n/a | Weather Observations | none | EA0807B5790
EMP Monitoring | 2007-08-22 | NZ325 | 3 | 1 | n/a |  |  |  |  | 36607 | Water | EPA 120.1 (Field) | n/a | Conductance (EC) | µS/cm at 25°C | EA0807B5788
EMP Monitoring | 2007-08-22 | NZ325 | 3 | 1 | n/a |  |  |  |  | 37.2 | Water | Depth of Water | n/a | Depth | Feet | EA0807B5788
EMP Monitoring | 2007-08-22 | NZ325 | 3 | 1 | n/a |  |  |  | Specific conductance values above 20,000 (as specified by DFG). |  | n/a | Field Notes | n/a | Field Notes | none | EA0807B5788
EMP Monitoring | 2007-08-22 | NZ325 | 3 | 1 | n/a |  |  |  |  | 2.6 | Water | Chlorophyll fluorescence (blue lamp) | n/a | Fluorescence | Fluorescence Units | EA0807B5788
EMP Monitoring | 2007-08-22 | NZ325 | 3 | 1 | n/a | [5 empty] | Water | GPS Location | North | Latitude | Decimal Degrees | EA0807B5788
EMP Monitoring | 2007-08-22 | NZ325 | 3 | 1 | n/a | [5 empty] | Water | GPS Location | West | Longitude | Decimal Degrees | EA0807B5788
EMP Monitoring | 2007-08-22 | NZ325 | 3 | 1 | n/a |  |  |  |  | 7.8 | Water | EPA 360.2 (Field) | Dissolved | Oxygen | mg/L | EA0807B5788
EMP Monitoring | 2007-08-22 | NZ325 | 3 | 1 | n/a |  |  |  |  | 52 | Water | Secchi Disk | n/a | Secchi Depth | cm | EA0807B5788
EMP Monitoring | 2007-08-22 | NZ325 | 3 | 1 | n/a |  |  |  |  | 21.6 | Water | EPA 170.1 (Field) | n/a | Temperature | °C | EA0807B5788
EMP Monitoring | 2007-08-22 | NZ325 | 3 | 1 | n/a |  |  |  |  | 10.4 | Water | EPA 180.1 (Field) | n/a | Turbidity | N.T.U. | EA0807B5788
EMP Monitoring | 2007-08-22 | NZ325 | 3 | 1 | n/a |  |  |  | Mostly sunny and warm with light winds. |  | Air | Weather Observations | n/a | Weather Observations | none | EA0807B5788
EMP Monitoring | 2007-09-14 | C10A | 3 | 1 | n/a |  |  |  |  | 711 | Water | EPA 120.1 (Field) | n/a | Conductance (EC) | µS/cm at 25°C | EA0907B5825
EMP Monitoring | 2007-09-14 | C10A | 3 | 1 | n/a | [5 empty] | Water | Depth of Water | n/a | Depth | Feet | EA0907B5825
EMP Monitoring | 2007-09-14 | C10A | 3 | 1 | n/a | [5 empty] | n/a | Field Notes | n/a | Field Notes | none | EA0907B5825
EMP Monitoring | 2007-09-14 | C10A | 3 | 1 | n/a |  |  |  |  | 7.8 | Water | EPA 360.2 (Field) | Dissolved | Oxygen | mg/L | EA0907B5825
EMP Monitoring | 2007-09-14 | C10A | 3 | 1 | n/a | [5 empty] | Water | Secchi Disk | n/a | Secchi Depth | cm | EA0907B5825
EMP Monitoring | 2007-09-14 | C10A | 3 | 1 | n/a |  |  |  |  | 21.4 | Water | EPA 170.1 (Field) | n/a | Temperature | °C | EA0907B5825
EMP Monitoring | 2007-09-14 | C10A | 3 | 1 | n/a |  |  |  |  | 17.1 | Water | EPA 180.1 (Field) | n/a | Turbidity | N.T.U. | EA0907B5825
EMP Monitoring | 2007-09-14 | C10A | 3 | 1 | n/a |  |  |  | sunny, clear, and calm. |  | Air | Weather Observations | n/a | Weather Observations | none | EA0907B5825
EMP Monitoring | 2007-09-14 | C3A | 3 | 1 | 1 |  |  |  |  | 171.9 | Water | EPA 120.1 (Field) | n/a | Conductance (EC) | µS/cm at 25°C | EA0907B5824
EMP Monitoring | 2007-09-14 | C3A | 3 | 1 | 1 |  |  |  |  | 7.2 | Water | Depth of Water | n/a | Depth | Feet | EA0907B5824
EMP Monitoring | 2007-09-14 | C3A | 3 | 1 | 1 | [5 empty] | n/a | Field Notes | n/a | Field Notes | none | EA0907B5824
EMP Monitoring | 2007-09-14 | C3A | 3 | 1 | 1 |  |  |  |  | 7.7 | Water | EPA 360.2 (Field) | Dissolved | Oxygen | mg/L | EA0907B5824
EMP Monitoring | 2007-09-14 | C3A | 3 | 1 | 1 |  |  |  |  | 96 | Water | Secchi Disk | n/a | Secchi Depth | cm | EA0907B5824
EMP Monitoring | 2007-09-14 | C3A | 3 | 1 | 1 |  |  |  |  | 20.4 | Water | EPA 170.1 (Field) | n/a | Temperature | °C | EA0907B5824
EMP Monitoring | 2007-09-14 | C3A | 3 | 1 | 1 |  |  |  |  | 11.7 | Water | EPA 180.1 (Field) | n/a | Turbidity | N.T.U. | EA0907B5824
EMP Monitoring | 2007-09-14 | C3A | 3 | 1 | 1 |  |  |  | sunny and clear with a light breeze. |  | Air | Weather Observations | n/a | Weather Observations | none | EA0907B5824
EMP Monitoring | 2007-09-17 | D19 | 3 | 1 | n/a |  |  |  |  | 863 | Water | EPA 120.1 (Field) | n/a | Conductance (EC) | µS/cm at 25°C | EA0907B5829
EMP Monitoring | 2007-09-17 | D19 | 3 | 1 | n/a |  |  |  |  | 11.8 | Water | Depth of Water | n/a | Depth | Feet | EA0907B5829
EMP Monitoring | 2007-09-17 | D19 | 3 | 1 | n/a |  |  |  | Microcystis observed |  | n/a | Field Notes | n/a | Field Notes | none | EA0907B5829
EMP Monitoring | 2007-09-17 | D19 | 3 | 1 | n/a |  |  |  |  | 0.9 | Water | Chlorophyll fluorescence (blue lamp) | n/a | Fluorescence | Fluorescence Units | EA0907B5829
EMP Monitoring | 2007-09-17 | D19 | 3 | 1 | n/a | [5 empty] | Water | GPS Location | North | Latitude | Decimal Degrees | EA0907B5829
EMP Monitoring | 2007-09-17 | D19 | 3 | 1 | n/a | [5 empty] | Water | GPS Location | West | Longitude | Decimal Degrees | EA0907B5829
EMP Monitoring | 2007-09-17 | D19 | 3 | 1 | n/a |  |  |  |  | 8.9 | Water | EPA 360.2 (Field) | Dissolved | Oxygen | mg/L | EA0907B5829
EMP Monitoring | 2007-09-17 | D19 | 3 | 1 | n/a |  |  |  |  | 120 | Water | Secchi Disk | n/a | Secchi Depth | cm | EA0907B5829
EMP Monitoring | 2007-09-17 | D19 | 3 | 1 | n/a |  |  |  |  | 20.8 | Water | EPA 170.1 (Field) | n/a | Temperature | °C | EA0907B5829
EMP Monitoring | 2007-09-17 | D19 | 3 | 1 | n/a |  |  |  |  | 2.3 | Water | EPA 180.1 (Field) | n/a | Turbidity | N.T.U. | EA0907B5829
EMP Monitoring | 2007-09-17 | D19 | 3 | 1 | n/a |  |  |  | mostly sunny and warm |  | Air | Weather Observations | n/a | Weather Observations | none | EA0907B5829
EMP Monitoring | 2007-09-17 | D28A | 3 | 1 | n/a |  |  |  |  | 846 | Water | EPA 120.1 (Field) | n/a | Conductance (EC) | µS/cm at 25°C | EA0907B5830
EMP Monitoring | 2007-09-17 | D28A | 3 | 1 | n/a |  |  |  |  | 19.5 | Water | Depth of Water | n/a | Depth | Feet | EA0907B5830
EMP Monitoring | 2007-09-17 | D28A | 3 | 1 | n/a |  |  |  | Microcystis observed |  | n/a | Field Notes | n/a | Field Notes | none | EA0907B5830
EMP Monitoring | 2007-09-17 | D28A | 3 | 1 | n/a |  |  |  |  | 1 | Water | Chlorophyll fluorescence (blue lamp) | n/a | Fluorescence | Fluorescence Units | EA0907B5830
EMP Monitoring | 2007-09-17 | D28A | 3 | 1 | n/a | [5 empty] | Water | GPS Location | North | Latitude | Decimal Degrees | EA0907B5830
EMP Monitoring | 2007-09-17 | D28A | 3 | 1 | n/a | [5 empty] | Water | GPS Location | West | Longitude | Decimal Degrees | EA0907B5830
EMP Monitoring | 2007-09-17 | D28A | 3 | 1 | n/a |  |  |  |  | 9 | Water | EPA 360.2 (Field) | Dissolved | Oxygen | mg/L | EA0907B5830
EMP Monitoring | 2007-09-17 | D28A | 3 | 1 | n/a |  |  |  |  | 140 | Water | Secchi Disk | n/a | Secchi Depth | cm | EA0907B5830
EMP Monitoring | 2007-09-17 | D28A | 3 | 1 | n/a |  |  |  |  | 21.3 | Water | EPA 170.1 (Field) | n/a | Temperature | °C | EA0907B5830
EMP Monitoring | 2007-09-17 | D28A | 3 | 1 | n/a |  |  |  |  | 1.7 | Water | EPA 180.1 (Field) | n/a | Turbidity | N.T.U. | EA0907B5830
EMP Monitoring | 2007-09-17 | D28A | 3 | 1 | n/a |  |  |  | mostly sunny and warm |  | Air | Weather Observations | n/a | Weather Observations | none | EA0907B5830
EMP Monitoring | 2007-09-18 | D12 | 3 | 1 | 1 |  |  |  |  | 2120 | Water | EPA 120.1 (Field) | n/a | Conductance (EC) | µS/cm at 25°C | EA0907B5828
EMP Monitoring | 2007-09-18 | D12 | 3 | 1 | 1 |  |  |  |  | 37.3 | Water | Depth of Water | n/a | Depth | Feet | EA0907B5828
EMP Monitoring | 2007-09-18 | D12 | 3 | 1 | 1 |  |  |  | Microcystis observed |  | n/a | Field Notes | n/a | Field Notes | none | EA0907B5828
EMP Monitoring | 2007-09-18 | D12 | 3 | 1 | 1 |  |  |  |  | 1 | Water | Chlorophyll fluorescence (blue lamp) | n/a | Fluorescence | Fluorescence Units | EA0907B5828
EMP Monitoring | 2007-09-18 | D12 | 3 | 1 | 1 | [5 empty] | Water | GPS Location | North | Latitude | Decimal Degrees | EA0907B5828
EMP Monitoring | 2007-09-18 | D12 | 3 | 1 | 1 | [5 empty] | Water | GPS Location | West | Longitude | Decimal Degrees | EA0907B5828
EMP Monitoring | 2007-09-18 | D12 | 3 | 1 | 1 |  |  |  |  | 8.3 | Water | EPA 360.2 (Field) | Dissolved | Oxygen | mg/L | EA0907B5828
EMP Monitoring | 2007-09-18 | D12 | 3 | 1 | 1 |  |  |  |  | 88 | Water | Secchi Disk | n/a | Secchi Depth | cm | EA0907B5828
EMP Monitoring | 2007-09-18 | D12 | 3 | 1 | 1 |  |  |  |  | 20.5 | Water | EPA 170.1 (Field) | n/a | Temperature | °C | EA0907B5828
EMP Monitoring | 2007-09-18 | D12 | 3 | 1 | 1 |  |  |  |  | 4.3 | Water | EPA 180.1 (Field) | n/a | Turbidity | N.T.U. | EA0907B5828
EMP Monitoring | 2007-09-18 | D12 | 3 | 1 | 1 |  |  |  | Mostly sunny and warm |  | Air | Weather Observations | n/a | Weather Observations | none | EA0907B5828
EMP Monitoring | 2007-09-18 | D16 | 3 | 1 | 1 |  |  |  |  | 769 | Water | EPA 120.1 (Field) | n/a | Conductance (EC) | µS/cm at 25°C | EA0907B5832
EMP Monitoring | 2007-09-18 | D16 | 3 | 1 | 1 |  |  |  |  | 46.5 | Water | Depth of Water | n/a | Depth | Feet | EA0907B5832
EMP Monitoring | 2007-09-18 | D16 | 3 | 1 | 1 |  |  |  | Microcystis observed |  | n/a | Field Notes | n/a | Field Notes | none | EA0907B5832
EMP Monitoring | 2007-09-18 | D16 | 3 | 1 | 1 |  |  |  |  | 1 | Water | Chlorophyll fluorescence (blue lamp) | n/a | Fluorescence | Fluorescence Units | EA0907B5832
EMP Monitoring | 2007-09-18 | D16 | 3 | 1 | 1 | [5 empty] | Water | GPS Location | North | Latitude | Decimal Degrees | EA0907B5832
EMP Monitoring | 2007-09-18 | D16 | 3 | 1 | 1 | [5 empty] | Water | GPS Location | West | Longitude | Decimal Degrees | EA0907B5832
EMP Monitoring | 2007-09-18 | D16 | 3 | 1 | 1 |  |  |  |  | 8.7 | Water | EPA 360.2 (Field) | Dissolved | Oxygen | mg/L | EA0907B5832
EMP Monitoring | 2007-09-18 | D16 | 3 | 1 | 1 |  |  |  |  | 132 | Water | Secchi Disk | n/a | Secchi Depth | cm | EA0907B5832
EMP Monitoring | 2007-09-18 | D16 | 3 | 1 | 1 |  |  |  |  | 20.9 | Water | EPA 170.1 (Field) | n/a | Temperature | °C | EA0907B5832
EMP Monitoring | 2007-09-18 | D16 | 3 | 1 | 1 |  |  |  |  | 2.6 | Water | EPA 180.1 (Field) | n/a | Turbidity | N.T.U. | EA0907B5832
EMP Monitoring | 2007-09-18 | D16 | 3 | 1 | 1 |  |  |  | Mostly sunny and warm |  | Air | Weather Observations | n/a | Weather Observations | none | EA0907B5832
EMP Monitoring | 2007-09-18 | D26 | 3 | 1 | n/a |  |  |  |  | 364 | Water | EPA 120.1 (Field) | n/a | Conductance (EC) | µS/cm at 25°C | EA0907B5833
EMP Monitoring | 2007-09-18 | D26 | 3 | 1 | n/a |  |  |  |  | 39.2 | Water | Depth of Water | n/a | Depth | Feet | EA0907B5833
EMP Monitoring | 2007-09-18 | D26 | 3 | 1 | n/a |  |  |  | Microcystis observed |  | n/a | Field Notes | n/a | Field Notes | none | EA0907B5833
EMP Monitoring | 2007-09-18 | D26 | 3 | 1 | n/a |  |  |  |  | 1.1 | Water | Chlorophyll fluorescence (blue lamp) | n/a | Fluorescence | Fluorescence Units | EA0907B5833
EMP Monitoring | 2007-09-18 | D26 | 3 | 1 | n/a | [5 empty] | Water | GPS Location | North | Latitude | Decimal Degrees | EA0907B5833
EMP Monitoring | 2007-09-18 | D26 | 3 | 1 | n/a | [5 empty] | Water | GPS Location | West | Longitude | Decimal Degrees | EA0907B5833
EMP Monitoring | 2007-09-18 | D26 | 3 | 1 | n/a |  |  |  |  | 8.6 | Water | EPA 360.2 (Field) | Dissolved | Oxygen | mg/L | EA0907B5833
EMP Monitoring | 2007-09-18 | D26 | 3 | 1 | n/a |  |  |  |  | 156 | Water | Secchi Disk | n/a | Secchi Depth | cm | EA0907B5833
EMP Monitoring | 2007-09-18 | D26 | 3 | 1 | n/a |  |  |  |  | 21.1 | Water | EPA 170.1 (Field) | n/a | Temperature | °C | EA0907B5833
EMP Monitoring | 2007-09-18 | D26 | 3 | 1 | n/a |  |  |  |  | 3.3 | Water | EPA 180.1 (Field) | n/a | Turbidity | N.T.U. | EA0907B5833
EMP Monitoring | 2007-09-18 | D26 | 3 | 1 | n/a |  |  |  | mostly sunny and warm |  | Air | Weather Observations | n/a | Weather Observations | none | EA0907B5833
EMP Monitoring | 2007-09-18 | MD10A | 3 | 1 | n/a |  |  |  |  | 204 | Water | EPA 120.1 (Field) | n/a | Conductance (EC) | µS/cm at 25°C | EA0907B5835
EMP Monitoring | 2007-09-18 | MD10A | 3 | 1 | n/a |  |  |  |  | 16.3 | Water | Depth of Water | n/a | Depth | Feet | EA0907B5835
EMP Monitoring | 2007-09-18 | MD10A | 3 | 1 | n/a |  |  |  | No Microcystis observed |  | n/a | Field Notes | n/a | Field Notes | none | EA0907B5835
EMP Monitoring | 2007-09-18 | MD10A | 3 | 1 | n/a |  |  |  |  | 1.8 | Water | Chlorophyll fluorescence (blue lamp) | n/a | Fluorescence | Fluorescence Units | EA0907B5835
EMP Monitoring | 2007-09-18 | MD10A | 3 | 1 | n/a | [5 empty] | Water | GPS Location | North | Latitude | Decimal Degrees | EA0907B5835
EMP Monitoring | 2007-09-18 | MD10A | 3 | 1 | n/a | [5 empty] | Water | GPS Location | West | Longitude | Decimal Degrees | EA0907B5835
EMP Monitoring | 2007-09-18 | MD10A | 3 | 1 | n/a |  |  |  |  | 7.8 | Water | EPA 360.2 (Field) | Dissolved | Oxygen | mg/L | EA0907B5835
EMP Monitoring | 2007-09-18 | MD10A | 3 | 1 | n/a |  |  |  |  | 117 | Water | Secchi Disk | n/a | Secchi Depth | cm | EA0907B5835
EMP Monitoring | 2007-09-18 | MD10A | 3 | 1 | n/a |  |  |  |  | 23 | Water | EPA 170.1 (Field) | n/a | Temperature | °C | EA0907B5835
EMP Monitoring | 2007-09-18 | MD10A | 3 | 1 | n/a |  |  |  |  | 1.6 | Water | EPA 180.1 (Field) | n/a | Turbidity | N.T.U. | EA0907B5835
EMP Monitoring | 2007-09-18 | MD10A | 3 | 1 | n/a |  |  |  | mostly sunny and warm |  | Air | Weather Observations | n/a | Weather Observations | none | EA0907B5835
EMP Monitoring | 2007-09-18 | P8 | 3 | 1 | n/a |  |  |  |  | 592 | Water | EPA 120.1 (Field) | n/a | Conductance (EC) | µS/cm at 25°C | EA0907B5834
EMP Monitoring | 2007-09-18 | P8 | 3 | 1 | n/a |  |  |  |  | 32.2 | Water | Depth of Water | n/a | Depth | Feet | EA0907B5834
EMP Monitoring | 2007-09-18 | P8 | 3 | 1 | n/a |  |  |  | No Microcystis observed |  | n/a | Field Notes | n/a | Field Notes | none | EA0907B5834
EMP Monitoring | 2007-09-18 | P8 | 3 | 1 | n/a |  |  |  |  | 2 | Water | Chlorophyll fluorescence (blue lamp) | n/a | Fluorescence | Fluorescence Units | EA0907B5834
EMP Monitoring | 2007-09-18 | P8 | 3 | 1 | n/a | [5 empty] | Water | GPS Location | North | Latitude | Decimal Degrees | EA0907B5834
EMP Monitoring | 2007-09-18 | P8 | 3 | 1 | n/a | [5 empty] | Water | GPS Location | West | Longitude | Decimal Degrees | EA0907B5834
EMP Monitoring | 2007-09-18 | P8 | 3 | 1 | n/a |  |  |  |  | 7 | Water | EPA 360.2 (Field) | Dissolved | Oxygen | mg/L | EA0907B5834
EMP Monitoring | 2007-09-18 | P8 | 3 | 1 | n/a |  |  |  |  | 80 | Water | Secchi Disk | n/a | Secchi Depth | cm | EA0907B5834
EMP Monitoring | 2007-09-18 | P8 | 3 | 1 | n/a |  |  |  |  | 24.4 | Water | EPA 170.1 (Field) | n/a | Temperature | °C | EA0907B5834
EMP Monitoring | 2007-09-18 | P8 | 3 | 1 | n/a |  |  |  |  | 5.1 | Water | EPA 180.1 (Field) | n/a | Turbidity | N.T.U. | EA0907B5834
EMP Monitoring | 2007-09-18 | P8 | 3 | 1 | n/a |  |  |  | mostly sunny and warm |  | Air | Weather Observations | n/a | Weather Observations | none | EA0907B5834
EMP Monitoring | 2007-09-19 | D10 | 3 | 1 | 1 |  |  |  |  | 9307 | Water | EPA 120.1 (Field) | n/a | Conductance (EC) | µS/cm at 25°C | EA0907B5838
EMP Monitoring | 2007-09-19 | D10 | 3 | 1 | 1 |  |  |  |  | 38.4 | Water | Depth of Water | n/a | Depth | Feet | EA0907B5838
EMP Monitoring | 2007-09-19 | D10 | 3 | 1 | 1 |  |  |  | microcystis and jellyfish present |  | n/a | Field Notes | n/a | Field Notes | none | EA0907B5838
EMP Monitoring | 2007-09-19 | D10 | 3 | 1 | 1 |  |  |  |  | 1.2 | Water | Chlorophyll fluorescence (blue lamp) | n/a | Fluorescence | Fluorescence Units | EA0907B5838
EMP Monitoring | 2007-09-19 | D10 | 3 | 1 | 1 | [5 empty] | Water | GPS Location | North | Latitude | Decimal Degrees | EA0907B5838
EMP Monitoring | 2007-09-19 | D10 | 3 | 1 | 1 | [5 empty] | Water | GPS Location | West | Longitude | Decimal Degrees | EA0907B5838
EMP Monitoring | 2007-09-19 | D10 | 3 | 1 | 1 |  |  |  |  | 8.4 | Water | EPA 360.2 (Field) | Dissolved | Oxygen | mg/L | EA0907B5838
EMP Monitoring | 2007-09-19 | D10 | 3 | 1 | 1 |  |  |  |  | 56 | Water | Secchi Disk | n/a | Secchi Depth | cm | EA0907B5838
EMP Monitoring | 2007-09-19 | D10 | 3 | 1 | 1 |  |  |  |  | 19.2 | Water | EPA 170.1 (Field) | n/a | Temperature | °C | EA0907B5838
EMP Monitoring | 2007-09-19 | D10 | 3 | 1 | 1 |  |  |  |  | 10 | Water | EPA 180.1 (Field) | n/a | Turbidity | N.T.U. | EA0907B5838
EMP Monitoring | 2007-09-19 | D10 | 3 | 1 | 1 |  |  |  | mostly sunny and cool with strong winds |  | Air | Weather Observations | n/a | Weather Observations | none | EA0907B5838
EMP Monitoring | 2007-09-19 | D22 | 3 | 1 | n/a |  |  |  |  | 807 | Water | EPA 120.1 (Field) | n/a | Conductance (EC) | µS/cm at 25°C | EA0907B5840
EMP Monitoring | 2007-09-19 | D22 | 3 | 1 | n/a |  |  |  |  | 30.7 | Water | Depth of Water | n/a | Depth | Feet | EA0907B5840
EMP Monitoring | 2007-09-19 | D22 | 3 | 1 | n/a |  |  |  | microcystis present |  | n/a | Field Notes | n/a | Field Notes | none | EA0907B5840
EMP Monitoring | 2007-09-19 | D22 | 3 | 1 | n/a |  |  |  |  | 1.3 | Water | Chlorophyll fluorescence (blue lamp) | n/a | Fluorescence | Fluorescence Units | EA0907B5840
EMP Monitoring | 2007-09-19 | D22 | 3 | 1 | n/a | [5 empty] | Water | GPS Location | North | Latitude | Decimal Degrees | EA0907B5840
EMP Monitoring | 2007-09-19 | D22 | 3 | 1 | n/a | [5 empty] | Water | GPS Location | West | Longitude | Decimal Degrees | EA0907B5840
EMP Monitoring | 2007-09-19 | D22 | 3 | 1 | n/a |  |  |  |  | 8.2 | Water | EPA 360.2 (Field) | Dissolved | Oxygen | mg/L | EA0907B5840
EMP Monitoring | 2007-09-19 | D22 | 3 | 1 | n/a |  |  |  |  | 52 | Water | Secchi Disk | n/a | Secchi Depth | cm | EA0907B5840
EMP Monitoring | 2007-09-19 | D22 | 3 | 1 | n/a |  |  |  |  | 20.3 | Water | EPA 170.1 (Field) | n/a | Temperature | °C | EA0907B5840
EMP Monitoring | 2007-09-19 | D22 | 3 | 1 | n/a |  |  |  |  | 5.7 | Water | EPA 180.1 (Field) | n/a | Turbidity | N.T.U. | EA0907B5840
EMP Monitoring | 2007-09-19 | D22 | 3 | 1 | n/a |  |  |  | mostly sunny and cool with strong winds |  | Air | Weather Observations | n/a | Weather Observations | none | EA0907B5840
EMP Monitoring | 2007-09-19 | D4 | 3 | 1 | n/a |  |  |  |  | 3838 | Water | EPA 120.1 (Field) | n/a | Conductance (EC) | µS/cm at 25°C | EA0907B5839
EMP Monitoring | 2007-09-19 | D4 | 3 | 1 | n/a |  |  |  |  | 37.9 | Water | Depth of Water | n/a | Depth | Feet | EA0907B5839
EMP Monitoring | 2007-09-19 | D4 | 3 | 1 | n/a |  |  |  | microcystis present |  | n/a | Field Notes | n/a | Field Notes | none | EA0907B5839
EMP Monitoring | 2007-09-19 | D4 | 3 | 1 | n/a |  |  |  |  | 1.1 | Water | Chlorophyll fluorescence (blue lamp) | n/a | Fluorescence | Fluorescence Units | EA0907B5839
EMP Monitoring | 2007-09-19 | D4 | 3 | 1 | n/a | [5 empty] | Water | GPS Location | North | Latitude | Decimal Degrees | EA0907B5839
EMP Monitoring | 2007-09-19 | D4 | 3 | 1 | n/a | [5 empty] | Water | GPS Location | West | Longitude | Decimal Degrees | EA0907B5839
EMP Monitoring | 2007-09-19 | D4 | 3 | 1 | n/a |  |  |  |  | 8.5 | Water | EPA 360.2 (Field) | Dissolved | Oxygen | mg/L | EA0907B5839
EMP Monitoring | 2007-09-19 | D4 | 3 | 1 | n/a |  |  |  |  | 72 | Water | Secchi Disk | n/a | Secchi Depth | cm | EA0907B5839
EMP Monitoring | 2007-09-19 | D4 | 3 | 1 | n/a |  |  |  |  | 20.1 | Water | EPA 170.1 (Field) | n/a | Temperature | °C | EA0907B5839
EMP Monitoring | 2007-09-19 | D4 | 3 | 1 | n/a |  |  |  |  | 5.9 | Water | EPA 180.1 (Field) | n/a | Turbidity | N.T.U. | EA0907B5839
EMP Monitoring | 2007-09-19 | D4 | 3 | 1 | n/a |  |  |  | mostly sunny and cool with strong winds |  | Air | Weather Observations | n/a | Weather Observations | none | EA0907B5839
EMP Monitoring | 2007-09-19 | D8 | 3 | 1 | n/a |  |  |  |  | 11874 | Water | EPA 120.1 (Field) | n/a | Conductance (EC) | µS/cm at 25°C | EA0907B5837
EMP Monitoring | 2007-09-19 | D8 | 3 | 1 | n/a |  |  |  |  | 39.3 | Water | Depth of Water | n/a | Depth | Feet | EA0907B5837
EMP Monitoring | 2007-09-19 | D8 | 3 | 1 | n/a |  |  |  | microcystis and jellyfish present |  | n/a | Field Notes | n/a | Field Notes | none | EA0907B5837
EMP Monitoring | 2007-09-19 | D8 | 3 | 1 | n/a |  |  |  |  | 1.1 | Water | Chlorophyll fluorescence (blue lamp) | n/a | Fluorescence | Fluorescence Units | EA0907B5837
EMP Monitoring | 2007-09-19 | D8 | 3 | 1 | n/a | [5 empty] | Water | GPS Location | North | Latitude | Decimal Degrees | EA0907B5837
EMP Monitoring | 2007-09-19 | D8 | 3 | 1 | n/a | [5 empty] | Water | GPS Location | West | Longitude | Decimal Degrees | EA0907B5837
EMP Monitoring | 2007-09-19 | D8 | 3 | 1 | n/a |  |  |  |  | 8.3 | Water | EPA 360.2 (Field) | Dissolved | Oxygen | mg/L | EA0907B5837
EMP Monitoring | 2007-09-19 | D8 | 3 | 1 | n/a |  |  |  |  | 68 | Water | Secchi Disk | n/a | Secchi Depth | cm | EA0907B5837
EMP Monitoring | 2007-09-19 | D8 | 3 | 1 | n/a |  |  |  |  | 19.7 | Water | EPA 170.1 (Field) | n/a | Temperature | °C | EA0907B5837
EMP Monitoring | 2007-09-19 | D8 | 3 | 1 | n/a |  |  |  |  | 4.3 | Water | EPA 180.1 (Field) | n/a | Turbidity | N.T.U. | EA0907B5837
EMP Monitoring | 2007-09-19 | D8 | 3 | 1 | n/a |  |  |  | mostly sunny and cool with strong winds |  | Air | Weather Observations | n/a | Weather Observations | none | EA0907B5837
EMP Monitoring | 2007-09-19 | EZ2 | 3 | 1 | n/a |  |  |  |  | 1518 | Water | EPA 120.1 (Field) | n/a | Conductance (EC) | µS/cm at 25°C | EA0907B5842
EMP Monitoring | 2007-09-19 | EZ2 | 3 | 1 | n/a |  |  |  |  | 32.6 | Water | Depth of Water | n/a | Depth | Feet | EA0907B5842
EMP Monitoring | 2007-09-19 | EZ2 | 3 | 1 | n/a |  |  |  | microcystis present |  | n/a | Field Notes | n/a | Field Notes | none | EA0907B5842
EMP Monitoring | 2007-09-19 | EZ2 | 3 | 1 | n/a |  |  |  |  | 1.2 | Water | Chlorophyll fluorescence (blue lamp) | n/a | Fluorescence | Fluorescence Units | EA0907B5842
EMP Monitoring | 2007-09-19 | EZ2 | 3 | 1 | n/a |  |  |  |  | 38.0763 | Water | GPS Location | North | Latitude | Decimal Degrees | EA0907B5842
EMP Monitoring | 2007-09-19 | EZ2 | 3 | 1 | n/a |  |  |  |  | -121.7675 | Water | GPS Location | West | Longitude | Decimal Degrees | EA0907B5842
EMP Monitoring | 2007-09-19 | EZ2 | 3 | 1 | n/a |  |  |  |  | 8.5 | Water | EPA 360.2 (Field) | Dissolved | Oxygen | mg/L | EA0907B5842
EMP Monitoring | 2007-09-19 | EZ2 | 3 | 1 | n/a |  |  |  |  | 56 | Water | Secchi Disk | n/a | Secchi Depth | cm | EA0907B5842
EMP Monitoring | 2007-09-19 | EZ2 | 3 | 1 | n/a |  |  |  |  | 20.2 | Water | EPA 170.1 (Field) | n/a | Temperature | °C | EA0907B5842
EMP Monitoring | 2007-09-19 | EZ2 | 3 | 1 | n/a |  |  |  |  | 6.5 | Water | EPA 180.1 (Field) | n/a | Turbidity | N.T.U. | EA0907B5842
EMP Monitoring | 2007-09-19 | EZ2 | 3 | 1 | n/a |  |  |  | mostly sunny and cool with strong winds |  | Air | Weather Observations | n/a | Weather Observations | none | EA0907B5842
EMP Monitoring | 2007-09-19 | EZ6 | 3 | 1 | n/a |  |  |  |  | 4400 | Water | EPA 120.1 (Field) | n/a | Conductance (EC) | µS/cm at 25°C | EA0907B5841
EMP Monitoring | 2007-09-19 | EZ6 | 3 | 1 | n/a |  |  |  |  | 37.9 | Water | Depth of Water | n/a | Depth | Feet | EA0907B5841
EMP Monitoring | 2007-09-19 | EZ6 | 3 | 1 | n/a |  |  |  | microcystis present |  | n/a | Field Notes | n/a | Field Notes | none | EA0907B5841
EMP Monitoring | 2007-09-19 | EZ6 | 3 | 1 | n/a |  |  |  |  | 1.1 | Water | Chlorophyll fluorescence (blue lamp) | n/a | Fluorescence | Fluorescence Units | EA0907B5841
EMP Monitoring | 2007-09-19 | EZ6 | 3 | 1 | n/a |  |  |  |  | 38.0625 | Water | GPS Location | North | Latitude | Decimal Degrees | EA0907B5841
EMP Monitoring | 2007-09-19 | EZ6 | 3 | 1 | n/a |  |  |  |  | -121.821 | Water | GPS Location | West | Longitude | Decimal Degrees | EA0907B5841
EMP Monitoring | 2007-09-19 | EZ6 | 3 | 1 | n/a |  |  |  |  | 8.5 | Water | EPA 360.2 (Field) | Dissolved | Oxygen | mg/L | EA0907B5841
EMP Monitoring | 2007-09-19 | EZ6 | 3 | 1 | n/a |  |  |  |  | 72 | Water | Secchi Disk | n/a | Secchi Depth | cm | EA0907B5841
EMP Monitoring | 2007-09-19 | EZ6 | 3 | 1 | n/a |  |  |  |  | 19.8 | Water | EPA 170.1 (Field) | n/a | Temperature | °C | EA0907B5841
EMP Monitoring | 2007-09-19 | EZ6 | 3 | 1 | n/a |  |  |  |  | 5.9 | Water | EPA 180.1 (Field) | n/a | Turbidity | N.T.U. | EA0907B5841
EMP Monitoring | 2007-09-19 | EZ6 | 3 | 1 | n/a |  |  |  | mostly sunny and cool with strong winds |  | Air | Weather Observations | n/a | Weather Observations | none | EA0907B5841
EMP Monitoring | 2007-09-20 | D7 | 3 | 1 | 1 |  |  |  |  | 16020 | Water | EPA 120.1 (Field) | n/a | Conductance (EC) | µS/cm at 25°C | EA0907B5851
EMP Monitoring | 2007-09-20 | D7 | 3 | 1 | 1 |  |  |  |  | 4.8 | Water | Depth of Water | n/a | Depth | Feet | EA0907B5851
EMP Monitoring | 2007-09-20 | D7 | 3 | 1 | 1 | [5 empty] | n/a | Field Notes | n/a | Field Notes | none | EA0907B5851
EMP Monitoring | 2007-09-20 | D7 | 3 | 1 | 1 |  |  |  |  | 1.6 | Water | Chlorophyll fluorescence (blue lamp) | n/a | Fluorescence | Fluorescence Units | EA0907B5851
EMP Monitoring | 2007-09-20 | D7 | 3 | 1 | 1 | [5 empty] | Water | GPS Location | North | Latitude | Decimal Degrees | EA0907B5851
EMP Monitoring | 2007-09-20 | D7 | 3 | 1 | 1 | [5 empty] | Water | GPS Location | West | Longitude | Decimal Degrees | EA0907B5851
EMP Monitoring | 2007-09-20 | D7 | 3 | 1 | 1 |  |  |  |  | 8.2 | Water | EPA 360.2 (Field) | Dissolved | Oxygen | mg/L | EA0907B5851
EMP Monitoring | 2007-09-20 | D7 | 3 | 1 | 1 |  |  |  |  | 70 | Water | Secchi Disk | n/a | Secchi Depth | cm | EA0907B5851
EMP Monitoring | 2007-09-20 | D7 | 3 | 1 | 1 |  |  |  |  | 19 | Water | EPA 170.1 (Field) | n/a | Temperature | °C | EA0907B5851
EMP Monitoring | 2007-09-20 | D7 | 3 | 1 | 1 |  |  |  |  | 14.3 | Water | EPA 180.1 (Field) | n/a | Turbidity | N.T.U. | EA0907B5851
EMP Monitoring | 2007-09-20 | D7 | 3 | 1 | 1 |  | overcast and cool |  |  |  | Air | Weather Observations | n/a | Weather Observations | none | EA0907B5851
EMP Monitoring | 2007-09-20 | NZ032 | 3 | 1 | n/a |  |  |  |  | 14971 | Water | EPA 120.1 (Field) | n/a | Conductance (EC) | µS/cm at 25°C | EA0907B5853
EMP Monitoring | 2007-09-20 | NZ032 | 3 | 1 | n/a |  |  |  |  | 24.2 | Water | Depth of Water | n/a | Depth | Feet | EA0907B5853
EMP Monitoring | 2007-09-20 | NZ032 | 3 | 1 | n/a | [5 empty] | n/a | Field Notes | n/a | Field Notes | none | EA0907B5853
EMP Monitoring | 2007-09-20 | NZ032 | 3 | 1 | n/a |  |  |  |  | 1.6 | Water | Chlorophyll fluorescence (blue lamp) | n/a | Fluorescence | Fluorescence Units | EA0907B5853
EMP Monitoring | 2007-09-20 | NZ032 | 3 | 1 | n/a | [5 empty] | Water | GPS Location | North | Latitude | Decimal Degrees | EA0907B5853
EMP Monitoring | 2007-09-20 | NZ032 | 3 | 1 | n/a | [5 empty] | Water | GPS Location | West | Longitude | Decimal Degrees | EA0907B5853
EMP Monitoring | 2007-09-20 | NZ032 | 3 | 1 | n/a |  |  |  |  | 8.4 | Water | EPA 360.2 (Field) | Dissolved | Oxygen | mg/L | EA0907B5853
EMP Monitoring | 2007-09-20 | NZ032 | 3 | 1 | n/a |  |  |  |  | 64 | Water | Secchi Disk | n/a | Secchi Depth | cm | EA0907B5853
EMP Monitoring | 2007-09-20 | NZ032 | 3 | 1 | n/a |  |  |  |  | 19.5 | Water | EPA 170.1 (Field) | n/a | Temperature | °C | EA0907B5853
EMP Monitoring | 2007-09-20 | NZ032 | 3 | 1 | n/a |  |  |  |  | 8.2 | Water | EPA 180.1 (Field) | n/a | Turbidity | N.T.U. | EA0907B5853
EMP Monitoring | 2007-09-20 | NZ032 | 3 | 1 | n/a |  | overcast and cool, chance of rain. |  |  |  | Air | Weather Observations | n/a | Weather Observations | none | EA0907B5853
EMP Monitoring | 2007-09-20 | NZS42 | 3 | 1 | n/a |  |  |  |  | 14709 | Water | EPA 120.1 (Field) | n/a | Conductance (EC) | µS/cm at 25°C | EA0907B5852
EMP Monitoring | 2007-09-20 | NZS42 | 3 | 1 | n/a |  |  |  |  | 20.4 | Water | Depth of Water | n/a | Depth | Feet | EA0907B5852
EMP Monitoring | 2007-09-20 | NZS42 | 3 | 1 | n/a | [5 empty] | n/a | Field Notes | n/a | Field Notes | none | EA0907B5852
EMP Monitoring | 2007-09-20 | NZS42 | 3 | 1 | n/a |  |  |  |  | 1.8 | Water | Chlorophyll fluorescence (blue lamp) | n/a | Fluorescence | Fluorescence Units | EA0907B5852
EMP Monitoring | 2007-09-20 | NZS42 | 3 | 1 | n/a | [5 empty] | Water | GPS Location | North | Latitude | Decimal Degrees | EA0907B5852
EMP Monitoring | 2007-09-20 | NZS42 | 3 | 1 | n/a | [5 empty] | Water | GPS Location | West | Longitude | Decimal Degrees | EA0907B5852
EMP Monitoring | 2007-09-20 | NZS42 | 3 | 1 | n/a |  |  |  |  | 7.9 | Water | EPA 360.2 (Field) | Dissolved | Oxygen | mg/L | EA0907B5852
EMP Monitoring | 2007-09-20 | NZS42 | 3 | 1 | n/a |  |  |  |  | 64 | Water | Secchi Disk | n/a | Secchi Depth | cm | EA0907B5852
EMP Monitoring | 2007-09-20 | NZS42 | 3 | 1 | n/a |  |  |  |  | 19.7 | Water | EPA 170.1 (Field) | n/a | Temperature | °C | EA0907B5852
EMP Monitoring | 2007-09-20 | NZS42 | 3 | 1 | n/a |  |  |  |  | 8.1 | Water | EPA 180.1 (Field) | n/a | Turbidity | N.T.U. | EA0907B5852
EMP Monitoring | 2007-09-20 | NZS42 | 3 | 1 | n/a |  | overcast and cool |  |  |  | Air | Weather Observations | n/a | Weather Observations | none | EA0907B5852
EMP Monitoring | 2007-09-21 | D41 | 3 | 1 | n/a |  |  |  |  | 42888 | Water | EPA 120.1 (Field) | n/a | Conductance (EC) | µS/cm at 25°C | EA0907B5845
EMP Monitoring | 2007-09-21 | D41 | 3 | 1 | n/a |  |  |  |  | 40.8 | Water | Depth of Water | n/a | Depth | Feet | EA0907B5845
EMP Monitoring | 2007-09-21 | D41 | 3 | 1 | n/a | [5 empty] | n/a | Field Notes | n/a | Field Notes | none | EA0907B5845
EMP Monitoring | 2007-09-21 | D41 | 3 | 1 | n/a |  |  |  |  | 3.3 | Water | Chlorophyll fluorescence (blue lamp) | n/a | Fluorescence | Fluorescence Units | EA0907B5845
EMP Monitoring | 2007-09-21 | D41 | 3 | 1 | n/a | [5 empty] | Water | GPS Location | North | Latitude | Decimal Degrees | EA0907B5845
EMP Monitoring | 2007-09-21 | D41 | 3 | 1 | n/a | [5 empty] | Water | GPS Location | West | Longitude | Decimal Degrees | EA0907B5845
EMP Monitoring | 2007-09-21 | D41 | 3 | 1 | n/a |  |  |  |  | 8.4 | Water | EPA 360.2 (Field) | Dissolved | Oxygen | mg/L | EA0907B5845
EMP Monitoring | 2007-09-21 | D41 | 3 | 1 | n/a |  |  |  |  | 100 | Water | Secchi Disk | n/a | Secchi Depth | cm | EA0907B5845
EMP Monitoring | 2007-09-21 | D41 | 3 | 1 | n/a |  |  |  |  | 19 | Water | EPA 170.1 (Field) | n/a | Temperature | °C | EA0907B5845
EMP Monitoring | 2007-09-21 | D41 | 3 | 1 | n/a |  |  |  |  | 9.3 | Water | EPA 180.1 (Field) | n/a | Turbidity | N.T.U. | EA0907B5845
EMP Monitoring | 2007-09-21 | D41 | 3 | 1 | n/a |  |  |  | mostly sunny and warm with medium winds. |  | Air | Weather Observations | n/a | Weather Observations | none | EA0907B5845
EMP Monitoring | 2007-09-21 | D41A | 3 | 1 | 1 |  |  |  |  | 37550 | Water | EPA 120.1 (Field) | n/a | Conductance (EC) | µS/cm at 25°C | EA0907B5844
EMP Monitoring | 2007-09-21 | D41A | 3 | 1 | 1 |  |  |  |  | 7.6 | Water | Depth of Water | n/a | Depth | Feet | EA0907B5844
EMP Monitoring | 2007-09-21 | D41A | 3 | 1 | 1 | [5 empty] | n/a | Field Notes | n/a | Field Notes | none | EA0907B5844
EMP Monitoring | 2007-09-21 | D41A | 3 | 1 | 1 |  |  |  |  | 1.9 | Water | Chlorophyll fluorescence (blue lamp) | n/a | Fluorescence | Fluorescence Units | EA0907B5844
EMP Monitoring | 2007-09-21 | D41A | 3 | 1 | 1 | [5 empty] | Water | GPS Location | North | Latitude | Decimal Degrees | EA0907B5844
EMP Monitoring | 2007-09-21 | D41A | 3 | 1 | 1 | [5 empty] | Water | GPS Location | West | Longitude | Decimal Degrees | EA0907B5844
EMP Monitoring | 2007-09-21 | D41A | 3 | 1 | 1 |  |  |  |  | 8.4 | Water | EPA 360.2 (Field) | Dissolved | Oxygen | mg/L | EA0907B5844
EMP Monitoring | 2007-09-21 | D41A | 3 | 1 | 1 |  |  |  |  | 78 | Water | Secchi Disk | n/a | Secchi Depth | cm | EA0907B5844
EMP Monitoring | 2007-09-21 | D41A | 3 | 1 | 1 |  |  |  |  | 18.9 | Water | EPA 170.1 (Field) | n/a | Temperature | °C | EA0907B5844
EMP Monitoring | 2007-09-21 | D41A | 3 | 1 | 1 |  |  |  |  | 30 | Water | EPA 180.1 (Field) | n/a | Turbidity | N.T.U. | EA0907B5844
EMP Monitoring | 2007-09-21 | D41A | 3 | 1 | 1 |  |  |  | mostly sunny and warm with a light breeze. |  | Air | Weather Observations | n/a | Weather Observations | none | EA0907B5844
EMP Monitoring | 2007-09-21 | D6 | 3 | 1 | n/a |  |  |  |  | 27265 | Water | EPA 120.1 (Field) | n/a | Conductance (EC) | µS/cm at 25°C | EA0907B5849
EMP Monitoring | 2007-09-21 | D6 | 3 | 1 | n/a |  |  |  |  | 38.9 | Water | Depth of Water | n/a | Depth | Feet | EA0907B5849
EMP Monitoring | 2007-09-21 | D6 | 3 | 1 | n/a | [5 empty] | n/a | Field Notes | n/a | Field Notes | none | EA0907B5849
EMP Monitoring | 2007-09-21 | D6 | 3 | 1 | n/a |  |  |  |  | 1.6 | Water | Chlorophyll fluorescence (blue lamp) | n/a | Fluorescence | Fluorescence Units | EA0907B5849
EMP Monitoring | 2007-09-21 | D6 | 3 | 1 | n/a | [5 empty] | Water | GPS Location | North | Latitude | Decimal Degrees | EA0907B5849
EMP Monitoring | 2007-09-21 | D6 | 3 | 1 | n/a | [5 empty] | Water | GPS Location | West | Longitude | Decimal Degrees | EA0907B5849
EMP Monitoring | 2007-09-21 | D6 | 3 | 1 | n/a |  |  |  |  | 8.9 | Water | EPA 360.2 (Field) | Dissolved | Oxygen | mg/L | EA0907B5849
EMP Monitoring | 2007-09-21 | D6 | 3 | 1 | n/a |  |  |  |  | 80 | Water | Secchi Disk | n/a | Secchi Depth | cm | EA0907B5849
EMP Monitoring | 2007-09-21 | D6 | 3 | 1 | n/a |  |  |  |  | 19.5 | Water | EPA 170.1 (Field) | n/a | Temperature | °C | EA0907B5849
EMP Monitoring | 2007-09-21 | D6 | 3 | 1 | n/a |  |  |  |  | 11.3 | Water | EPA 180.1 (Field) | n/a | Turbidity | N.T.U. | EA0907B5849
EMP Monitoring | 2007-09-21 | D6 | 3 | 1 | n/a |  |  |  | Mostly sunny and warm with medium winds. |  | Air | Weather Observations | n/a | Weather Observations | none | EA0907B5849
EMP Monitoring | 2007-09-21 | NZ002 | 3 | 1 | n/a |  |  |  |  | 32109 | Water | EPA 120.1 (Field) | n/a | Conductance (EC) | µS/cm at 25°C | EA0907B5847
EMP Monitoring | 2007-09-21 | NZ002 | 3 | 1 | n/a |  |  |  |  | 62.2 | Water | Depth of Water | n/a | Depth | Feet | EA0907B5847
EMP Monitoring | 2007-09-21 | NZ002 | 3 | 1 | n/a |  |  |  | Surface EC over 20,000. |  | n/a | Field Notes | n/a | Field Notes | none | EA0907B5847
EMP Monitoring | 2007-09-21 | NZ002 | 3 | 1 | n/a |  |  |  |  | 1.9 | Water | Chlorophyll fluorescence (blue lamp) | n/a | Fluorescence | Fluorescence Units | EA0907B5847
EMP Monitoring | 2007-09-21 | NZ002 | 3 | 1 | n/a | [5 empty] | Water | GPS Location | North | Latitude | Decimal Degrees | EA0907B5847
EMP Monitoring | 2007-09-21 | NZ002 | 3 | 1 | n/a | [5 empty] | Water | GPS Location | West | Longitude | Decimal Degrees | EA0907B5847
EMP Monitoring | 2007-09-21 | NZ002 | 3 | 1 | n/a |  |  |  |  | 8.9 | Water | EPA 360.2 (Field) | Dissolved | Oxygen | mg/L | EA0907B5847
EMP Monitoring | 2007-09-21 | NZ002 | 3 | 1 | n/a |  |  |  |  | 64 | Water | Secchi Disk | n/a | Secchi Depth | cm | EA0907B5847
EMP Monitoring | 2007-09-21 | NZ002 | 3 | 1 | n/a |  |  |  |  | 19.5 | Water | EPA 170.1 (Field) | n/a | Temperature | °C | EA0907B5847
EMP Monitoring | 2007-09-21 | NZ002 | 3 | 1 | n/a |  |  |  |  | 13.2 | Water | EPA 180.1 (Field) | n/a | Turbidity | N.T.U. | EA0907B5847
EMP Monitoring | 2007-09-21 | NZ002 | 3 | 1 | n/a |  |  |  | Mostly sunny and warm with medium winds. |  | Air | Weather Observations | n/a | Weather Observations | none | EA0907B5847
EMP Monitoring | 2007-09-21 | NZ004 | 3 | 1 | n/a |  |  |  |  | 26036 | Water | EPA 120.1 (Field) | n/a | Conductance (EC) | µS/cm at 25°C | EA0907B5848
EMP Monitoring | 2007-09-21 | NZ004 | 3 | 1 | n/a |  |  |  |  | 36.4 | Water | Depth of Water | n/a | Depth | Feet | EA0907B5848
EMP Monitoring | 2007-09-21 | NZ004 | 3 | 1 | n/a |  |  |  | Surface EC over 20,000. |  | n/a | Field Notes | n/a | Field Notes | none | EA0907B5848
EMP Monitoring | 2007-09-21 | NZ004 | 3 | 1 | n/a |  |  |  |  | 2 | Water | Chlorophyll fluorescence (blue lamp) | n/a | Fluorescence | Fluorescence Units | EA0907B5848
EMP Monitoring | 2007-09-21 | NZ004 | 3 | 1 | n/a | [5 empty] | Water | GPS Location | North | Latitude | Decimal Degrees | EA0907B5848
EMP Monitoring | 2007-09-21 | NZ004 | 3 | 1 | n/a | [5 empty] | Water | GPS Location | West | Longitude | Decimal Degrees | EA0907B5848
EMP Monitoring | 2007-09-21 | NZ004 | 3 | 1 | n/a |  |  |  |  | 8.8 | Water | EPA 360.2 (Field) | Dissolved | Oxygen | mg/L | EA0907B5848
EMP Monitoring | 2007-09-21 | NZ004 | 3 | 1 | n/a |  |  |  |  | 120 | Water | Secchi Disk | n/a | Secchi Depth | cm | EA0907B5848
EMP Monitoring | 2007-09-21 | NZ004 | 3 | 1 | n/a |  |  |  |  | 19.7 | Water | EPA 170.1 (Field) | n/a | Temperature | °C | EA0907B5848
EMP Monitoring | 2007-09-21 | NZ004 | 3 | 1 | n/a |  |  |  |  | 10.5 | Water | EPA 180.1 (Field) | n/a | Turbidity | N.T.U. | EA0907B5848
EMP Monitoring | 2007-09-21 | NZ004 | 3 | 1 | n/a |  |  |  | Mostly sunny and warm with medium winds. |  | Air | Weather Observations | n/a | Weather Observations | none | EA0907B5848
EMP Monitoring | 2007-09-21 | NZ325 | 3 | 1 | n/a |  |  |  |  | 36557 | Water | EPA 120.1 (Field) | n/a | Conductance (EC) | µS/cm at 25°C | EA0907B5846
EMP Monitoring | 2007-09-21 | NZ325 | 3 | 1 | n/a |  |  |  |  | 36.3 | Water | Depth of Water | n/a | Depth | Feet | EA0907B5846
EMP Monitoring | 2007-09-21 | NZ325 | 3 | 1 | n/a |  |  |  | Surface EC over 20,000. |  | n/a | Field Notes | n/a | Field Notes | none | EA0907B5846
EMP Monitoring | 2007-09-21 | NZ325 | 3 | 1 | n/a |  |  |  |  | 2.3 | Water | Chlorophyll fluorescence (blue lamp) | n/a | Fluorescence | Fluorescence Units | EA0907B5846
EMP Monitoring | 2007-09-21 | NZ325 | 3 | 1 | n/a | [5 empty] | Water | GPS Location | North | Latitude | Decimal Degrees | EA0907B5846
EMP Monitoring | 2007-09-21 | NZ325 | 3 | 1 | n/a | [5 empty] | Water | GPS Location | West | Longitude | Decimal Degrees | EA0907B5846
EMP Monitoring | 2007-09-21 | NZ325 | 3 | 1 | n/a |  |  |  |  | 8.6 | Water | EPA 360.2 (Field) | Dissolved | Oxygen | mg/L | EA0907B5846
EMP Monitoring | 2007-09-21 | NZ325 | 3 | 1 | n/a |  |  |  |  | 58 | Water | Secchi Disk | n/a | Secchi Depth | cm | EA0907B5846
EMP Monitoring | 2007-09-21 | NZ325 | 3 | 1 | n/a |  |  |  |  | 19.2 | Water | EPA 170.1 (Field) | n/a | Temperature | °C | EA0907B5846
EMP Monitoring | 2007-09-21 | NZ325 | 3 | 1 | n/a |  |  |  |  | 14.7 | Water | EPA 180.1 (Field) | n/a | Turbidity | N.T.U. | EA0907B5846
EMP Monitoring | 2007-09-21 | NZ325 | 3 | 1 | n/a |  |  |  | Mostly sunny and warm with medium winds. |  | Air | Weather Observations | n/a | Weather Observations | none | EA0907B5846
EMP Monitoring | 2007-10-15 | C10A | 3 | 1 | 1 |  |  |  |  | 659 | Water | EPA 120.1 (Field) | n/a | Conductance (EC) | µS/cm at 25°C | EA1007B6059
EMP Monitoring | 2007-10-15 | C10A | 3 | 1 | 1 | [5 empty] | Water | Depth of Water | n/a | Depth | Feet | EA1007B6059
EMP Monitoring | 2007-10-15 | C10A | 3 | 1 | 1 | [5 empty] | n/a | Field Notes | n/a | Field Notes | none | EA1007B6059
EMP Monitoring | 2007-10-15 | C10A | 3 | 1 | 1 |  |  |  |  | 7.8 | Water | EPA 360.2 (Field) | Dissolved | Oxygen | mg/L | EA1007B6059
EMP Monitoring | 2007-10-15 | C10A | 3 | 1 | 1 | [5 empty] | Water | Secchi Disk | n/a | Secchi Depth | cm | EA1007B6059
EMP Monitoring | 2007-10-15 | C10A | 3 | 1 | 1 |  |  |  |  | 18.5 | Water | EPA 170.1 (Field) | n/a | Temperature | °C | EA1007B6059
EMP Monitoring | 2007-10-15 | C10A | 3 | 1 | 1 |  |  |  |  | 17.9 | Water | EPA 180.1 (Field) | n/a | Turbidity | N.T.U. | EA1007B6059
EMP Monitoring | 2007-10-15 | C10A | 3 | 1 | 1 |  |  |  | Clear with some clouds. |  | Air | Weather Observations | n/a | Weather Observations | none | EA1007B6059
EMP Monitoring | 2007-10-15 | C3A | 3 | 1 | n/a |  |  |  |  | 141.5 | Water | EPA 120.1 (Field) | n/a | Conductance (EC) | µS/cm at 25°C | EA1007B6058
EMP Monitoring | 2007-10-15 | C3A | 3 | 1 | n/a |  |  |  |  | 7 | Water | Depth of Water | n/a | Depth | Feet | EA1007B6058
EMP Monitoring | 2007-10-15 | C3A | 3 | 1 | n/a | [5 empty] | n/a | Field Notes | n/a | Field Notes | none | EA1007B6058
EMP Monitoring | 2007-10-15 | C3A | 3 | 1 | n/a |  |  |  |  | 8 | Water | EPA 360.2 (Field) | Dissolved | Oxygen | mg/L | EA1007B6058
EMP Monitoring | 2007-10-15 | C3A | 3 | 1 | n/a |  |  |  |  | 184 | Water | Secchi Disk | n/a | Secchi Depth | cm | EA1007B6058
EMP Monitoring | 2007-10-15 | C3A | 3 | 1 | n/a |  |  |  |  | 16.7 | Water | EPA 170.1 (Field) | n/a | Temperature | °C | EA1007B6058
EMP Monitoring | 2007-10-15 | C3A | 3 | 1 | n/a |  |  |  |  | 4.64 | Water | EPA 180.1 (Field) | n/a | Turbidity | N.T.U. | EA1007B6058
EMP Monitoring | 2007-10-15 | C3A | 3 | 1 | n/a |  |  |  | Clear with some clouds; very windy. |  | Air | Weather Observations | n/a | Weather Observations | none | EA1007B6058
EMP Monitoring | 2007-10-15 | D12 | 3 | 1 | n/a |  |  |  |  | 4360 | Water | EPA 120.1 (Field) | n/a | Conductance (EC) | µS/cm at 25°C | EA1007B6030
EMP Monitoring | 2007-10-15 | D12 | 3 | 1 | n/a |  |  |  |  | 39.1 | Water | Depth of Water | n/a | Depth | Feet | EA1007B6030
EMP Monitoring | 2007-10-15 | D12 | 3 | 1 | n/a |  | microcystis observed |  |  |  | n/a | Field Notes | n/a | Field Notes | none | EA1007B6030
EMP Monitoring | 2007-10-15 | D12 | 3 | 1 | n/a |  |  |  |  | 1 | Water | Chlorophyll fluorescence (blue lamp) | n/a | Fluorescence | Fluorescence Units | EA1007B6030
EMP Monitoring | 2007-10-15 | D12 | 3 | 1 | n/a | [5 empty] | Water | GPS Location | North | Latitude | Decimal Degrees | EA1007B6030
EMP Monitoring | 2007-10-15 | D12 | 3 | 1 | n/a | [5 empty] | Water | GPS Location | West | Longitude | Decimal Degrees | EA1007B6030
EMP Monitoring | 2007-10-15 | D12 | 3 | 1 | n/a |  |  |  |  | 8.9 | Water | EPA 360.2 (Field) | Dissolved | Oxygen | mg/L | EA1007B6030
EMP Monitoring | 2007-10-15 | D12 | 3 | 1 | n/a |  |  |  |  | 74 | Water | Secchi Disk | n/a | Secchi Depth | cm | EA1007B6030
EMP Monitoring | 2007-10-15 | D12 | 3 | 1 | n/a |  |  |  |  | 17.3 | Water | EPA 170.1 (Field) | n/a | Temperature | °C | EA1007B6030
EMP Monitoring | 2007-10-15 | D12 | 3 | 1 | n/a |  |  |  |  | 4.5 | Water | EPA 180.1 (Field) | n/a | Turbidity | N.T.U. | EA1007B6030
EMP Monitoring | 2007-10-15 | D12 | 3 | 1 | n/a |  | partly cloudy and cool with calm conditions. |  |  |  | Air | Weather Observations | n/a | Weather Observations | none | EA1007B6030
EMP Monitoring | 2007-10-15 | D19 | 3 | 1 | 1 |  |  |  |  | 948 | Water | EPA 120.1 (Field) | n/a | Conductance (EC) | µS/cm at 25°C | EA1007B6031
EMP Monitoring | 2007-10-15 | D19 | 3 | 1 | 1 |  |  |  |  | 13.8 | Water | Depth of Water | n/a | Depth | Feet | EA1007B6031
EMP Monitoring | 2007-10-15 | D19 | 3 | 1 | 1 | [5 empty] | n/a | Field Notes | n/a | Field Notes | none | EA1007B6031
EMP Monitoring | 2007-10-15 | D19 | 3 | 1 | 1 |  |  |  |  | 1 | Water | Chlorophyll fluorescence (blue lamp) | n/a | Fluorescence | Fluorescence Units | EA1007B6031
EMP Monitoring | 2007-10-15 | D19 | 3 | 1 | 1 | [5 empty] | Water | GPS Location | North | Latitude | Decimal Degrees | EA1007B6031
EMP Monitoring | 2007-10-15 | D19 | 3 | 1 | 1 | [5 empty] | Water | GPS Location | West | Longitude | Decimal Degrees | EA1007B6031
EMP Monitoring | 2007-10-15 | D19 | 3 | 1 | 1 |  |  |  |  | 9.7 | Water | EPA 360.2 (Field) | Dissolved | Oxygen | mg/L | EA1007B6031
EMP Monitoring | 2007-10-15 | D19 | 3 | 1 | 1 |  |  |  |  | 156 | Water | Secchi Disk | n/a | Secchi Depth | cm | EA1007B6031
EMP Monitoring | 2007-10-15 | D19 | 3 | 1 | 1 |  |  |  |  | 17.7 | Water | EPA 170.1 (Field) | n/a | Temperature | °C | EA1007B6031
EMP Monitoring | 2007-10-15 | D19 | 3 | 1 | 1 |  |  |  |  | 3.9 | Water | EPA 180.1 (Field) | n/a | Turbidity | N.T.U. | EA1007B6031
EMP Monitoring | 2007-10-15 | D19 | 3 | 1 | 1 |  | partly cloudy and cool with calm conditions |  |  |  | Air | Weather Observations | n/a | Weather Observations | none | EA1007B6031
EMP Monitoring | 2007-10-15 | D28A | 3 | 1 | n/a |  |  |  |  | 658 | Water | EPA 120.1 (Field) | n/a | Conductance (EC) | µS/cm at 25°C | EA1007B6032
EMP Monitoring | 2007-10-15 | D28A | 3 | 1 | n/a |  |  |  |  | 18 | Water | Depth of Water | n/a | Depth | Feet | EA1007B6032
EMP Monitoring | 2007-10-15 | D28A | 3 | 1 | n/a | [5 empty] | n/a | Field Notes | n/a | Field Notes | none | EA1007B6032
EMP Monitoring | 2007-10-15 | D28A | 3 | 1 | n/a |  |  |  |  | 1.1 | Water | Chlorophyll fluorescence (blue lamp) | n/a | Fluorescence | Fluorescence Units | EA1007B6032
EMP Monitoring | 2007-10-15 | D28A | 3 | 1 | n/a | [5 empty] | Water | GPS Location | North | Latitude | Decimal Degrees | EA1007B6032
EMP Monitoring | 2007-10-15 | D28A | 3 | 1 | n/a | [5 empty] | Water | GPS Location | West | Longitude | Decimal Degrees | EA1007B6032
EMP Monitoring | 2007-10-15 | D28A | 3 | 1 | n/a |  |  |  |  | 10.1 | Water | EPA 360.2 (Field) | Dissolved | Oxygen | mg/L | EA1007B6032
EMP Monitoring | 2007-10-15 | D28A | 3 | 1 | n/a |  |  |  |  | 160 | Water | Secchi Disk | n/a | Secchi Depth | cm | EA1007B6032
EMP Monitoring | 2007-10-15 | D28A | 3 | 1 | n/a |  |  |  |  | 18 | Water | EPA 170.1 (Field) | n/a | Temperature | °C | EA1007B6032
EMP Monitoring | 2007-10-15 | D28A | 3 | 1 | n/a |  |  |  |  | 3.3 | Water | EPA 180.1 (Field) | n/a | Turbidity | N.T.U. | EA1007B6032
EMP Monitoring | 2007-10-15 | D28A | 3 | 1 | n/a |  | partly cloudy and cool with calm conditions. |  |  |  | Air | Weather Observations | n/a | Weather Observations | none | EA1007B6032
EMP Monitoring | 2007-10-16 | D16 | 3 | 1 | n/a |  |  |  |  | 853 | Water | EPA 120.1 (Field) | n/a | Conductance (EC) | µS/cm at 25°C | EA1007B6034
EMP Monitoring | 2007-10-16 | D16 | 3 | 1 | n/a |  |  |  |  | 37.3 | Water | Depth of Water | n/a | Depth | Feet | EA1007B6034
EMP Monitoring | 2007-10-16 | D16 | 3 | 1 | n/a | [5 empty] | n/a | Field Notes | n/a | Field Notes | none | EA1007B6034
EMP Monitoring | 2007-10-16 | D16 | 3 | 1 | n/a |  |  |  |  | 1 | Water | Chlorophyll fluorescence (blue lamp) | n/a | Fluorescence | Fluorescence Units | EA1007B6034
EMP Monitoring | 2007-10-16 | D16 | 3 | 1 | n/a | [5 empty] | Water | GPS Location | North | Latitude | Decimal Degrees | EA1007B6034
EMP Monitoring | 2007-10-16 | D16 | 3 | 1 | n/a | [5 empty] | Water | GPS Location | West | Longitude | Decimal Degrees | EA1007B6034
EMP Monitoring | 2007-10-16 | D16 | 3 | 1 | n/a |  |  |  |  | 8.8 | Water | EPA 360.2 (Field) | Dissolved | Oxygen | mg/L | EA1007B6034
EMP Monitoring | 2007-10-16 | D16 | 3 | 1 | n/a |  |  |  |  | 116 | Water | Secchi Disk | n/a | Secchi Depth | cm | EA1007B6034
EMP Monitoring | 2007-10-16 | D16 | 3 | 1 | n/a |  |  |  |  | 17.5 | Water | EPA 170.1 (Field) | n/a | Temperature | °C | EA1007B6034
EMP Monitoring | 2007-10-16 | D16 | 3 | 1 | n/a |  |  |  |  | 2.6 | Water | EPA 180.1 (Field) | n/a | Turbidity | N.T.U. | EA1007B6034
EMP Monitoring | 2007-10-16 | D16 | 3 | 1 | n/a |  | mostly cloudy and cool with medium winds |  |  |  | Air | Weather Observations | n/a | Weather Observations | none | EA1007B6034
EMP Monitoring | 2007-10-16 | D26 | 3 | 1 | 1 |  |  |  |  | 398 | Water | EPA 120.1 (Field) | n/a | Conductance (EC) | µS/cm at 25°C | EA1007B6035
EMP Monitoring | 2007-10-16 | D26 | 3 | 1 | 1 |  |  |  |  | 39 | Water | Depth of Water | n/a | Depth | Feet | EA1007B6035
EMP Monitoring | 2007-10-16 | D26 | 3 | 1 | 1 | [5 empty] | n/a | Field Notes | n/a | Field Notes | none | EA1007B6035
EMP Monitoring | 2007-10-16 | D26 | 3 | 1 | 1 |  |  |  |  | 1 | Water | Chlorophyll fluorescence (blue lamp) | n/a | Fluorescence | Fluorescence Units | EA1007B6035
EMP Monitoring | 2007-10-16 | D26 | 3 | 1 | 1 | [5 empty] | Water | GPS Location | North | Latitude | Decimal Degrees | EA1007B6035
EMP Monitoring | 2007-10-16 | D26 | 3 | 1 | 1 | [5 empty] | Water | GPS Location | West | Longitude | Decimal Degrees | EA1007B6035
EMP Monitoring | 2007-10-16 | D26 | 3 | 1 | 1 |  |  |  |  | 8.9 | Water | EPA 360.2 (Field) | Dissolved | Oxygen | mg/L | EA1007B6035
EMP Monitoring | 2007-10-16 | D26 | 3 | 1 | 1 |  |  |  |  | 160 | Water | Secchi Disk | n/a | Secchi Depth | cm | EA1007B6035
EMP Monitoring | 2007-10-16 | D26 | 3 | 1 | 1 |  |  |  |  | 17.4 | Water | EPA 170.1 (Field) | n/a | Temperature | °C | EA1007B6035
EMP Monitoring | 2007-10-16 | D26 | 3 | 1 | 1 |  |  |  |  | 2 | Water | EPA 180.1 (Field) | n/a | Turbidity | N.T.U. | EA1007B6035
EMP Monitoring | 2007-10-16 | D26 | 3 | 1 | 1 |  | mostly cloudy and cool with light rain |  |  |  | Air | Weather Observations | n/a | Weather Observations | none | EA1007B6035
EMP Monitoring | 2007-10-16 | MD10A | 3 | 1 | n/a |  |  |  |  | 208 | Water | EPA 120.1 (Field) | n/a | Conductance (EC) | µS/cm at 25°C | EA1007B6037
EMP Monitoring | 2007-10-16 | MD10A | 3 | 1 | n/a |  |  |  |  | 16.4 | Water | Depth of Water | n/a | Depth | Feet | EA1007B6037
EMP Monitoring | 2007-10-16 | MD10A | 3 | 1 | n/a | [5 empty] | n/a | Field Notes | n/a | Field Notes | none | EA1007B6037
EMP Monitoring | 2007-10-16 | MD10A | 3 | 1 | n/a |  |  |  |  | 1.6 | Water | Chlorophyll fluorescence (blue lamp) | n/a | Fluorescence | Fluorescence Units | EA1007B6037
EMP Monitoring | 2007-10-16 | MD10A | 3 | 1 | n/a | [5 empty] | Water | GPS Location | North | Latitude | Decimal Degrees | EA1007B6037
EMP Monitoring | 2007-10-16 | MD10A | 3 | 1 | n/a | [5 empty] | Water | GPS Location | West | Longitude | Decimal Degrees | EA1007B6037
EMP Monitoring | 2007-10-16 | MD10A | 3 | 1 | n/a |  |  |  |  | 8.5 | Water | EPA 360.2 (Field) | Dissolved | Oxygen | mg/L | EA1007B6037
EMP Monitoring | 2007-10-16 | MD10A | 3 | 1 | n/a |  |  |  |  | 158 | Water | Secchi Disk | n/a | Secchi Depth | cm | EA1007B6037
EMP Monitoring | 2007-10-16 | MD10A | 3 | 1 | n/a |  |  |  |  | 18.1 | Water | EPA 170.1 (Field) | n/a | Temperature | °C | EA1007B6037
EMP Monitoring | 2007-10-16 | MD10A | 3 | 1 | n/a |  |  |  |  | 3 | Water | EPA 180.1 (Field) | n/a | Turbidity | N.T.U. | EA1007B6037
EMP Monitoring | 2007-10-16 | MD10A | 3 | 1 | n/a |  | mostly cloudy and cool with medium winds. |  |  |  | Air | Weather Observations | n/a | Weather Observations | none | EA1007B6037
EMP Monitoring | 2007-10-16 | P8 | 3 | 1 | n/a |  |  |  |  | 643 | Water | EPA 120.1 (Field) | n/a | Conductance (EC) | µS/cm at 25°C | EA1007B6036
EMP Monitoring | 2007-10-16 | P8 | 3 | 1 | n/a |  |  |  |  | 31.2 | Water | Depth of Water | n/a | Depth | Feet | EA1007B6036
EMP Monitoring | 2007-10-16 | P8 | 3 | 1 | n/a | [5 empty] | n/a | Field Notes | n/a | Field Notes | none | EA1007B6036
EMP Monitoring | 2007-10-16 | P8 | 3 | 1 | n/a |  |  |  |  | 2.2 | Water | Chlorophyll fluorescence (blue lamp) | n/a | Fluorescence | Fluorescence Units | EA1007B6036
EMP Monitoring | 2007-10-16 | P8 | 3 | 1 | n/a | [5 empty] | Water | GPS Location | North | Latitude | Decimal Degrees | EA1007B6036
EMP Monitoring | 2007-10-16 | P8 | 3 | 1 | n/a | [5 empty] | Water | GPS Location | West | Longitude | Decimal Degrees | EA1007B6036
EMP Monitoring | 2007-10-16 | P8 | 3 | 1 | n/a |  |  |  |  | 7.9 | Water | EPA 360.2 (Field) | Dissolved | Oxygen | mg/L | EA1007B6036
EMP Monitoring | 2007-10-16 | P8 | 3 | 1 | n/a |  |  |  |  | 96 | Water | Secchi Disk | n/a | Secchi Depth | cm | EA1007B6036
EMP Monitoring | 2007-10-16 | P8 | 3 | 1 | n/a |  |  |  |  | 18.6 | Water | EPA 170.1 (Field) | n/a | Temperature | °C | EA1007B6036
EMP Monitoring | 2007-10-16 | P8 | 3 | 1 | n/a |  |  |  |  | 5 | Water | EPA 180.1 (Field) | n/a | Turbidity | N.T.U. | EA1007B6036
EMP Monitoring | 2007-10-16 | P8 | 3 | 1 | n/a |  | mostly cloudy and cool with medium winds. |  |  |  | Air | Weather Observations | n/a | Weather Observations | none | EA1007B6036
EMP Monitoring | 2007-10-17 | D10 | 3 | 1 | n/a |  |  |  |  | 12152 | Water | EPA 120.1 (Field) | n/a | Conductance (EC) | µS/cm at 25°C | EA1007B6040
EMP Monitoring | 2007-10-17 | D10 | 3 | 1 | n/a |  |  |  |  | 38 | Water | Depth of Water | n/a | Depth | Feet | EA1007B6040
EMP Monitoring | 2007-10-17 | D10 | 3 | 1 | n/a |  | small amount of microcystis observed. |  |  |  | n/a | Field Notes | n/a | Field Notes | none | EA1007B6040
EMP Monitoring | 2007-10-17 | D10 | 3 | 1 | n/a |  |  |  |  | 1 | Water | Chlorophyll fluorescence (blue lamp) | n/a | Fluorescence | Fluorescence Units | EA1007B6040
EMP Monitoring | 2007-10-17 | D10 | 3 | 1 | n/a | [5 empty] | Water | GPS Location | North | Latitude | Decimal Degrees | EA1007B6040
EMP Monitoring | 2007-10-17 | D10 | 3 | 1 | n/a | [5 empty] | Water | GPS Location | West | Longitude | Decimal Degrees | EA1007B6040
EMP Monitoring | 2007-10-17 | D10 | 3 | 1 | n/a |  |  |  |  | 8.7 | Water | EPA 360.2 (Field) | Dissolved | Oxygen | mg/L | EA1007B6040
EMP Monitoring | 2007-10-17 | D10 | 3 | 1 | n/a |  |  |  |  | 80 | Water | Secchi Disk | n/a | Secchi Depth | cm | EA1007B6040
EMP Monitoring | 2007-10-17 | D10 | 3 | 1 | n/a |  |  |  |  | 16.6 | Water | EPA 170.1 (Field) | n/a | Temperature | °C | EA1007B6040
EMP Monitoring | 2007-10-17 | D10 | 3 | 1 | n/a |  |  |  |  | 3.7 | Water | EPA 180.1 (Field) | n/a | Turbidity | N.T.U. | EA1007B6040
EMP Monitoring | 2007-10-17 | D10 | 3 | 1 | n/a |  | overcast and cool with medium winds. |  |  |  | Air | Weather Observations | n/a | Weather Observations | none | EA1007B6040
EMP Monitoring | 2007-10-17 | D22 | 3 | 1 | n/a |  |  |  |  | 1530 | Water | EPA 120.1 (Field) | n/a | Conductance (EC) | µS/cm at 25°C | EA1007B6042
EMP Monitoring | 2007-10-17 | D22 | 3 | 1 | n/a |  |  |  |  | 29.4 | Water | Depth of Water | n/a | Depth | Feet | EA1007B6042
EMP Monitoring | 2007-10-17 | D22 | 3 | 1 | n/a |  | small amount of microcystis observed. |  |  |  | n/a | Field Notes | n/a | Field Notes | none | EA1007B6042
EMP Monitoring | 2007-10-17 | D22 | 3 | 1 | n/a |  |  |  |  | 1.3 | Water | Chlorophyll fluorescence (blue lamp) | n/a | Fluorescence | Fluorescence Units | EA1007B6042
EMP Monitoring | 2007-10-17 | D22 | 3 | 1 | n/a | [5 empty] | Water | GPS Location | North | Latitude | Decimal Degrees | EA1007B6042
EMP Monitoring | 2007-10-17 | D22 | 3 | 1 | n/a | [5 empty] | Water | GPS Location | West | Longitude | Decimal Degrees | EA1007B6042
EMP Monitoring | 2007-10-17 | D22 | 3 | 1 | n/a |  |  |  |  | 8.9 | Water | EPA 360.2 (Field) | Dissolved | Oxygen | mg/L | EA1007B6042
EMP Monitoring | 2007-10-17 | D22 | 3 | 1 | n/a |  |  |  |  | 56 | Water | Secchi Disk | n/a | Secchi Depth | cm | EA1007B6042
EMP Monitoring | 2007-10-17 | D22 | 3 | 1 | n/a |  |  |  |  | 17.1 | Water | EPA 170.1 (Field) | n/a | Temperature | °C | EA1007B6042
EMP Monitoring | 2007-10-17 | D22 | 3 | 1 | n/a |  |  |  |  | 5.8 | Water | EPA 180.1 (Field) | n/a | Turbidity | N.T.U. | EA1007B6042
EMP Monitoring | 2007-10-17 | D22 | 3 | 1 | n/a |  | overcast and cool with light winds. |  |  |  | Air | Weather Observations | n/a | Weather Observations | none | EA1007B6042
EMP Monitoring | 2007-10-17 | D4 | 3 | 1 | n/a |  |  |  |  | 6570 | Water | EPA 120.1 (Field) | n/a | Conductance (EC) | µS/cm at 25°C | EA1007B6041
EMP Monitoring | 2007-10-17 | D4 | 3 | 1 | n/a |  |  |  |  | 38.5 | Water | Depth of Water | n/a | Depth | Feet | EA1007B6041
EMP Monitoring | 2007-10-17 | D4 | 3 | 1 | n/a |  | small amount of microcystis observed. Jellyfish present in zoo tow. |  |  |  | n/a | Field Notes | n/a | Field Notes | none | EA1007B6041
EMP Monitoring | 2007-10-17 | D4 | 3 | 1 | n/a |  |  |  |  | 1 | Water | Chlorophyll fluorescence (blue lamp) | n/a | Fluorescence | Fluorescence Units | EA1007B6041
EMP Monitoring | 2007-10-17 | D4 | 3 | 1 | n/a | [5 empty] | Water | GPS Location | North | Latitude | Decimal Degrees | EA1007B6041
EMP Monitoring | 2007-10-17 | D4 | 3 | 1 | n/a | [5 empty] | Water | GPS Location | West | Longitude | Decimal Degrees | EA1007B6041
EMP Monitoring | 2007-10-17 | D4 | 3 | 1 | n/a |  |  |  |  | 9.2 | Water | EPA 360.2 (Field) | Dissolved | Oxygen | mg/L | EA1007B6041
EMP Monitoring | 2007-10-17 | D4 | 3 | 1 | n/a |  |  |  |  | 88 | Water | Secchi Disk | n/a | Secchi Depth | cm | EA1007B6041
EMP Monitoring | 2007-10-17 | D4 | 3 | 1 | n/a |  |  |  |  | 17 | Water | EPA 170.1 (Field) | n/a | Temperature | °C | EA1007B6041
EMP Monitoring | 2007-10-17 | D4 | 3 | 1 | n/a |  |  |  |  | 5.3 | Water | EPA 180.1 (Field) | n/a | Turbidity | N.T.U. | EA1007B6041
EMP Monitoring | 2007-10-17 | D4 | 3 | 1 | n/a |  | overcast and cool with medium winds |  |  |  | Air | Weather Observations | n/a | Weather Observations | none | EA1007B6041
EMP Monitoring | 2007-10-17 | D8 | 3 | 1 | 1 |  |  |  |  | 15076 | Water | EPA 120.1 (Field) | n/a | Conductance (EC) | µS/cm at 25°C | EA1007B6039
EMP Monitoring | 2007-10-17 | D8 | 3 | 1 | 1 |  |  |  |  | 39.3 | Water | Depth of Water | n/a | Depth | Feet | EA1007B6039
EMP Monitoring | 2007-10-17 | D8 | 3 | 1 | 1 |  | small amount of microcystis observed |  |  |  | n/a | Field Notes | n/a | Field Notes | none | EA1007B6039
EMP Monitoring | 2007-10-17 | D8 | 3 | 1 | 1 |  |  |  |  | 1 | Water | Chlorophyll fluorescence (blue lamp) | n/a | Fluorescence | Fluorescence Units | EA1007B6039
EMP Monitoring | 2007-10-17 | D8 | 3 | 1 | 1 | [5 empty] | Water | GPS Location | North | Latitude | Decimal Degrees | EA1007B6039
EMP Monitoring | 2007-10-17 | D8 | 3 | 1 | 1 | [5 empty] | Water | GPS Location | West | Longitude | Decimal Degrees | EA1007B6039
EMP Monitoring | 2007-10-17 | D8 | 3 | 1 | 1 |  |  |  |  | 8.7 | Water | EPA 360.2 (Field) | Dissolved | Oxygen | mg/L | EA1007B6039
EMP Monitoring | 2007-10-17 | D8 | 3 | 1 | 1 |  |  |  |  | 74 | Water | Secchi Disk | n/a | Secchi Depth | cm | EA1007B6039
EMP Monitoring | 2007-10-17 | D8 | 3 | 1 | 1 |  |  |  |  | 16.7 | Water | EPA 170.1 (Field) | n/a | Temperature | °C | EA1007B6039
EMP Monitoring | 2007-10-17 | D8 | 3 | 1 | 1 |  |  |  |  | 4.6 | Water | EPA 180.1 (Field) | n/a | Turbidity | N.T.U. | EA1007B6039
EMP Monitoring | 2007-10-17 | D8 | 3 | 1 | 1 |  | Overcast and cool with medium winds. |  |  |  | Air | Weather Observations | n/a | Weather Observations | none | EA1007B6039
EMP Monitoring | 2007-10-17 | EZ2 | 3 | 1 | n/a |  |  |  |  | 1100 | Water | EPA 120.1 (Field) | n/a | Conductance (EC) | µS/cm at 25°C | EA1007B6044
EMP Monitoring | 2007-10-17 | EZ2 | 3 | 1 | n/a |  |  |  |  | 31.5 | Water | Depth of Water | n/a | Depth | Feet | EA1007B6044
EMP Monitoring | 2007-10-17 | EZ2 | 3 | 1 | n/a |  | small amount of microcystis present. Jellyfish present in zoo tow. |  |  |  | n/a | Field Notes | n/a | Field Notes | none | EA1007B6044
EMP Monitoring | 2007-10-17 | EZ2 | 3 | 1 | n/a |  |  |  |  | 1.2 | Water | Chlorophyll fluorescence (blue lamp) | n/a | Fluorescence | Fluorescence Units | EA1007B6044
EMP Monitoring | 2007-10-17 | EZ2 | 3 | 1 | n/a |  |  |  |  | 38.0922 | Water | GPS Location | North | Latitude | Decimal Degrees | EA1007B6044
EMP Monitoring | 2007-10-17 | EZ2 | 3 | 1 | n/a |  |  |  |  | -121.7357 | Water | GPS Location | West | Longitude | Decimal Degrees | EA1007B6044
EMP Monitoring | 2007-10-17 | EZ2 | 3 | 1 | n/a |  |  |  |  | 8.8 | Water | EPA 360.2 (Field) | Dissolved | Oxygen | mg/L | EA1007B6044
EMP Monitoring | 2007-10-17 | EZ2 | 3 | 1 | n/a |  |  |  |  | 56 | Water | Secchi Disk | n/a | Secchi Depth | cm | EA1007B6044
EMP Monitoring | 2007-10-17 | EZ2 | 3 | 1 | n/a |  |  |  |  | 17.3 | Water | EPA 170.1 (Field) | n/a | Temperature | °C | EA1007B6044
EMP Monitoring | 2007-10-17 | EZ2 | 3 | 1 | n/a |  |  |  |  | 5.2 | Water | EPA 180.1 (Field) | n/a | Turbidity | N.T.U. | EA1007B6044
EMP Monitoring | 2007-10-17 | EZ2 | 3 | 1 | n/a |  | overcast and cool with light winds |  |  |  | Air | Weather Observations | n/a | Weather Observations | none | EA1007B6044
EMP Monitoring | 2007-10-17 | EZ6 | 3 | 1 | n/a |  |  |  |  | 5140 | Water | EPA 120.1 (Field) | n/a | Conductance (EC) | µS/cm at 25°C | EA1007B6043
EMP Monitoring | 2007-10-17 | EZ6 | 3 | 1 | n/a |  |  |  |  | 37.6 | Water | Depth of Water | n/a | Depth | Feet | EA1007B6043
EMP Monitoring | 2007-10-17 | EZ6 | 3 | 1 | n/a | [5 empty] | n/a | Field Notes | n/a | Field Notes | none | EA1007B6043
EMP Monitoring | 2007-10-17 | EZ6 | 3 | 1 | n/a |  |  |  |  | 0.9 | Water | Chlorophyll fluorescence (blue lamp) | n/a | Fluorescence | Fluorescence Units | EA1007B6043
EMP Monitoring | 2007-10-17 | EZ6 | 3 | 1 | n/a |  |  |  |  | 38.0607 | Water | GPS Location | North | Latitude | Decimal Degrees | EA1007B6043
EMP Monitoring | 2007-10-17 | EZ6 | 3 | 1 | n/a |  |  |  |  | -121.7988 | Water | GPS Location | West | Longitude | Decimal Degrees | EA1007B6043
EMP Monitoring | 2007-10-17 | EZ6 | 3 | 1 | n/a |  |  |  |  | 9.1 | Water | EPA 360.2 (Field) | Dissolved | Oxygen | mg/L | EA1007B6043
EMP Monitoring | 2007-10-17 | EZ6 | 3 | 1 | n/a |  |  |  |  | 72 | Water | Secchi Disk | n/a | Secchi Depth | cm | EA1007B6043
EMP Monitoring | 2007-10-17 | EZ6 | 3 | 1 | n/a |  |  |  |  | 17.2 | Water | EPA 170.1 (Field) | n/a | Temperature | °C | EA1007B6043
EMP Monitoring | 2007-10-17 | EZ6 | 3 | 1 | n/a |  |  |  |  | 4.5 | Water | EPA 180.1 (Field) | n/a | Turbidity | N.T.U. | EA1007B6043
EMP Monitoring | 2007-10-17 | EZ6 | 3 | 1 | n/a |  | overcast and cool with light winds. |  |  |  | Air | Weather Observations | n/a | Weather Observations | none | EA1007B6043
EMP Monitoring | 2007-10-18 | D7 | 3 | 1 | n/a |  |  |  |  | 18286 | Water | EPA 120.1 (Field) | n/a | Conductance (EC) | µS/cm at 25°C | EA1007B6046
EMP Monitoring | 2007-10-18 | D7 | 3 | 1 | n/a |  |  |  |  | 4.6 | Water | Depth of Water | n/a | Depth | Feet | EA1007B6046
EMP Monitoring | 2007-10-18 | D7 | 3 | 1 | n/a | [5 empty] | n/a | Field Notes | n/a | Field Notes | none | EA1007B6046
EMP Monitoring | 2007-10-18 | D7 | 3 | 1 | n/a |  |  |  |  | 1.1 | Water | Chlorophyll fluorescence (blue lamp) | n/a | Fluorescence | Fluorescence Units | EA1007B6046
EMP Monitoring | 2007-10-18 | D7 | 3 | 1 | n/a | [5 empty] | Water | GPS Location | North | Latitude | Decimal Degrees | EA1007B6046
EMP Monitoring | 2007-10-18 | D7 | 3 | 1 | n/a | [5 empty] | Water | GPS Location | West | Longitude | Decimal Degrees | EA1007B6046
EMP Monitoring | 2007-10-18 | D7 | 3 | 1 | n/a |  |  |  |  | 8.6 | Water | EPA 360.2 (Field) | Dissolved | Oxygen | mg/L | EA1007B6046
EMP Monitoring | 2007-10-18 | D7 | 3 | 1 | n/a |  |  |  |  | 56 | Water | Secchi Disk | n/a | Secchi Depth | cm | EA1007B6046
EMP Monitoring | 2007-10-18 | D7 | 3 | 1 | n/a |  |  |  |  | 16.4 | Water | EPA 170.1 (Field) | n/a | Temperature | °C | EA1007B6046
EMP Monitoring | 2007-10-18 | D7 | 3 | 1 | n/a |  |  |  |  | 6.4 | Water | EPA 180.1 (Field) | n/a | Turbidity | N.T.U. | EA1007B6046
EMP Monitoring | 2007-10-18 | D7 | 3 | 1 | n/a |  |  |  | Mostly cloudy and cool with light winds |  | Air | Weather Observations | n/a | Weather Observations | none | EA1007B6046
EMP Monitoring | 2007-10-18 | NZ032 | 3 | 1 | n/a |  |  |  |  | 16358 | Water | EPA 120.1 (Field) | n/a | Conductance (EC) | µS/cm at 25°C | EA1007B6048
EMP Monitoring | 2007-10-18 | NZ032 | 3 | 1 | n/a |  |  |  |  | 25.8 | Water | Depth of Water | n/a | Depth | Feet | EA1007B6048
EMP Monitoring | 2007-10-18 | NZ032 | 3 | 1 | n/a | [5 empty] | n/a | Field Notes | n/a | Field Notes | none | EA1007B6048
EMP Monitoring | 2007-10-18 | NZ032 | 3 | 1 | n/a |  |  |  |  | 1.5 | Water | Chlorophyll fluorescence (blue lamp) | n/a | Fluorescence | Fluorescence Units | EA1007B6048
EMP Monitoring | 2007-10-18 | NZ032 | 3 | 1 | n/a | [5 empty] | Water | GPS Location | North | Latitude | Decimal Degrees | EA1007B6048
EMP Monitoring | 2007-10-18 | NZ032 | 3 | 1 | n/a | [5 empty] | Water | GPS Location | West | Longitude | Decimal Degrees | EA1007B6048
EMP Monitoring | 2007-10-18 | NZ032 | 3 | 1 | n/a |  |  |  |  | 7.7 | Water | EPA 360.2 (Field) | Dissolved | Oxygen | mg/L | EA1007B6048
EMP Monitoring | 2007-10-18 | NZ032 | 3 | 1 | n/a |  |  |  |  | 92 | Water | Secchi Disk | n/a | Secchi Depth | cm | EA1007B6048
EMP Monitoring | 2007-10-18 | NZ032 | 3 | 1 | n/a |  |  |  |  | 16.7 | Water | EPA 170.1 (Field) | n/a | Temperature | °C | EA1007B6048
EMP Monitoring | 2007-10-18 | NZ032 | 3 | 1 | n/a |  |  |  |  | 3.5 | Water | EPA 180.1 (Field) | n/a | Turbidity | N.T.U. | EA1007B6048
EMP Monitoring | 2007-10-18 | NZ032 | 3 | 1 | n/a |  |  |  | Mostly cloudy and cool with light winds |  | Air | Weather Observations | n/a | Weather Observations | none | EA1007B6048
EMP Monitoring | 2007-10-18 | NZS42 | 3 | 1 | 1 |  |  |  |  | 15172 | Water | EPA 120.1 (Field) | n/a | Conductance (EC) | µS/cm at 25°C | EA1007B6047
EMP Monitoring | 2007-10-18 | NZS42 | 3 | 1 | 1 |  |  |  |  | 18.9 | Water | Depth of Water | n/a | Depth | Feet | EA1007B6047
EMP Monitoring | 2007-10-18 | NZS42 | 3 | 1 | 1 | [5 empty] | n/a | Field Notes | n/a | Field Notes | none | EA1007B6047
EMP Monitoring | 2007-10-18 | NZS42 | 3 | 1 | 1 |  |  |  |  | 1.7 | Water | Chlorophyll fluorescence (blue lamp) | n/a | Fluorescence | Fluorescence Units | EA1007B6047
EMP Monitoring | 2007-10-18 | NZS42 | 3 | 1 | 1 | [5 empty] | Water | GPS Location | North | Latitude | Decimal Degrees | EA1007B6047
EMP Monitoring | 2007-10-18 | NZS42 | 3 | 1 | 1 | [5 empty] | Water | GPS Location | West | Longitude | Decimal Degrees | EA1007B6047
EMP Monitoring | 2007-10-18 | NZS42 | 3 | 1 | 1 |  |  |  |  | 6.6 | Water | EPA 360.2 (Field) | Dissolved | Oxygen | mg/L | EA1007B6047
EMP Monitoring | 2007-10-18 | NZS42 | 3 | 1 | 1 |  |  |  |  | 64 | Water | Secchi Disk | n/a | Secchi Depth | cm | EA1007B6047
EMP Monitoring | 2007-10-18 | NZS42 | 3 | 1 | 1 |  |  |  |  | 16.5 | Water | EPA 170.1 (Field) | n/a | Temperature | °C | EA1007B6047
EMP Monitoring | 2007-10-18 | NZS42 | 3 | 1 | 1 |  |  |  |  | 5.5 | Water | EPA 180.1 (Field) | n/a | Turbidity | N.T.U. | EA1007B6047
EMP Monitoring | 2007-10-18 | NZS42 | 3 | 1 | 1 |  |  |  | Mostly cloudy and cool with light winds |  | Air | Weather Observations | n/a | Weather Observations | none | EA1007B6047
EMP Monitoring | 2007-10-19 | D41 | 3 | 1 | 1 |  |  |  |  | 41727 | Water | EPA 120.1 (Field) | n/a | Conductance (EC) | µS/cm at 25°C | EA1007B6051
EMP Monitoring | 2007-10-19 | D41 | 3 | 1 | 1 |  |  |  |  | 36.3 | Water | Depth of Water | n/a | Depth | Feet | EA1007B6051
EMP Monitoring | 2007-10-19 | D41 | 3 | 1 | 1 | [5 empty] | n/a | Field Notes | n/a | Field Notes | none | EA1007B6051
EMP Monitoring | 2007-10-19 | D41 | 3 | 1 | 1 |  |  |  |  | 3.1 | Water | Chlorophyll fluorescence (blue lamp) | n/a | Fluorescence | Fluorescence Units | EA1007B6051
EMP Monitoring | 2007-10-19 | D41 | 3 | 1 | 1 | [5 empty] | Water | GPS Location | North | Latitude | Decimal Degrees | EA1007B6051
EMP Monitoring | 2007-10-19 | D41 | 3 | 1 | 1 | [5 empty] | Water | GPS Location | West | Longitude | Decimal Degrees | EA1007B6051
EMP Monitoring | 2007-10-19 | D41 | 3 | 1 | 1 |  |  |  |  | 8 | Water | EPA 360.2 (Field) | Dissolved | Oxygen | mg/L | EA1007B6051
EMP Monitoring | 2007-10-19 | D41 | 3 | 1 | 1 |  |  |  |  | 116 | Water | Secchi Disk | n/a | Secchi Depth | cm | EA1007B6051
EMP Monitoring | 2007-10-19 | D41 | 3 | 1 | 1 |  |  |  |  | 16.5 | Water | EPA 170.1 (Field) | n/a | Temperature | °C | EA1007B6051
EMP Monitoring | 2007-10-19 | D41 | 3 | 1 | 1 |  |  |  |  | 7.8 | Water | EPA 180.1 (Field) | n/a | Turbidity | N.T.U. | EA1007B6051
EMP Monitoring | 2007-10-19 | D41 | 3 | 1 | 1 |  |  |  | Overcast and cool with light to medium winds, Foggy |  | Air | Weather Observations | n/a | Weather Observations | none | EA1007B6051
EMP Monitoring | 2007-10-19 | D41A | 3 | 1 | n/a |  |  |  |  | 38249 | Water | EPA 120.1 (Field) | n/a | Conductance (EC) | µS/cm at 25°C | EA1007B6050
EMP Monitoring | 2007-10-19 | D41A | 3 | 1 | n/a |  |  |  |  | 7.7 | Water | Depth of Water | n/a | Depth | Feet | EA1007B6050
EMP Monitoring | 2007-10-19 | D41A | 3 | 1 | n/a | [5 empty] | n/a | Field Notes | n/a | Field Notes | none | EA1007B6050
EMP Monitoring | 2007-10-19 | D41A | 3 | 1 | n/a |  |  |  |  | 4.2 | Water | Chlorophyll fluorescence (blue lamp) | n/a | Fluorescence | Fluorescence Units | EA1007B6050
EMP Monitoring | 2007-10-19 | D41A | 3 | 1 | n/a | [5 empty] | Water | GPS Location | North | Latitude | Decimal Degrees | EA1007B6050
EMP Monitoring | 2007-10-19 | D41A | 3 | 1 | n/a | [5 empty] | Water | GPS Location | West | Longitude | Decimal Degrees | EA1007B6050
EMP Monitoring | 2007-10-19 | D41A | 3 | 1 | n/a |  |  |  |  | 8.2 | Water | EPA 360.2 (Field) | Dissolved | Oxygen | mg/L | EA1007B6050
EMP Monitoring | 2007-10-19 | D41A | 3 | 1 | n/a |  |  |  |  | 52 | Water | Secchi Disk | n/a | Secchi Depth | cm | EA1007B6050
EMP Monitoring | 2007-10-19 | D41A | 3 | 1 | n/a |  |  |  |  | 16.5 | Water | EPA 170.1 (Field) | n/a | Temperature | °C | EA1007B6050
EMP Monitoring | 2007-10-19 | D41A | 3 | 1 | n/a |  |  |  |  | 5.9 | Water | EPA 180.1 (Field) | n/a | Turbidity | N.T.U. | EA1007B6050
EMP Monitoring | 2007-10-19 | D41A | 3 | 1 | n/a |  |  |  | Overcast and cool with light to medium winds |  | Air | Weather Observations | n/a | Weather Observations | none | EA1007B6050
EMP Monitoring | 2007-10-19 | D6 | 3 | 1 | n/a |  |  |  |  | 26505 | Water | EPA 120.1 (Field) | n/a | Conductance (EC) | µS/cm at 25°C | EA1007B6055
EMP Monitoring | 2007-10-19 | D6 | 3 | 1 | n/a |  |  |  |  | 36.9 | Water | Depth of Water | n/a | Depth | Feet | EA1007B6055
EMP Monitoring | 2007-10-19 | D6 | 3 | 1 | n/a | [5 empty] | n/a | Field Notes | n/a | Field Notes | none | EA1007B6055
EMP Monitoring | 2007-10-19 | D6 | 3 | 1 | n/a |  |  |  |  | 1.4 | Water | Chlorophyll fluorescence (blue lamp) | n/a | Fluorescence | Fluorescence Units | EA1007B6055
EMP Monitoring | 2007-10-19 | D6 | 3 | 1 | n/a | [5 empty] | Water | GPS Location | North | Latitude | Decimal Degrees | EA1007B6055
EMP Monitoring | 2007-10-19 | D6 | 3 | 1 | n/a | [5 empty] | Water | GPS Location | West | Longitude | Decimal Degrees | EA1007B6055
EMP Monitoring | 2007-10-19 | D6 | 3 | 1 | n/a |  |  |  |  | 8.4 | Water | EPA 360.2 (Field) | Dissolved | Oxygen | mg/L | EA1007B6055
EMP Monitoring | 2007-10-19 | D6 | 3 | 1 | n/a |  |  |  |  | 96 | Water | Secchi Disk | n/a | Secchi Depth | cm | EA1007B6055
EMP Monitoring | 2007-10-19 | D6 | 3 | 1 | n/a |  |  |  |  | 17.3 | Water | EPA 170.1 (Field) | n/a | Temperature | °C | EA1007B6055
EMP Monitoring | 2007-10-19 | D6 | 3 | 1 | n/a |  |  |  |  | 3.5 | Water | EPA 180.1 (Field) | n/a | Turbidity | N.T.U. | EA1007B6055
EMP Monitoring | 2007-10-19 | D6 | 3 | 1 | n/a |  |  |  | Overcast and cool with light to medium winds |  | Air | Weather Observations | n/a | Weather Observations | none | EA1007B6055
EMP Monitoring | 2007-10-19 | NZ002 | 3 | 1 | n/a |  |  |  |  | 29367 | Water | EPA 120.1 (Field) | n/a | Conductance (EC) | µS/cm at 25°C | EA1007B6053
EMP Monitoring | 2007-10-19 | NZ002 | 3 | 1 | n/a |  |  |  |  | 52.8 | Water | Depth of Water | n/a | Depth | Feet | EA1007B6053
EMP Monitoring | 2007-10-19 | NZ002 | 3 | 1 | n/a |  |  |  | Not to DFG Criteria - Specific Conductance more than 20,000 |  | n/a | Field Notes | n/a | Field Notes | none | EA1007B6053
EMP Monitoring | 2007-10-19 | NZ002 | 3 | 1 | n/a |  |  |  |  | 1.1 | Water | Chlorophyll fluorescence (blue lamp) | n/a | Fluorescence | Fluorescence Units | EA1007B6053
EMP Monitoring | 2007-10-19 | NZ002 | 3 | 1 | n/a | [5 empty] | Water | GPS Location | North | Latitude | Decimal Degrees | EA1007B6053
EMP Monitoring | 2007-10-19 | NZ002 | 3 | 1 | n/a | [5 empty] | Water | GPS Location | West | Longitude | Decimal Degrees | EA1007B6053
EMP Monitoring | 2007-10-19 | NZ002 | 3 | 1 | n/a |  |  |  |  | 8 | Water | EPA 360.2 (Field) | Dissolved | Oxygen | mg/L | EA1007B6053
EMP Monitoring | 2007-10-19 | NZ002 | 3 | 1 | n/a |  |  |  |  | 100 | Water | Secchi Disk | n/a | Secchi Depth | cm | EA1007B6053
EMP Monitoring | 2007-10-19 | NZ002 | 3 | 1 | n/a |  |  |  |  | 17.7 | Water | EPA 170.1 (Field) | n/a | Temperature | °C | EA1007B6053
EMP Monitoring | 2007-10-19 | NZ002 | 3 | 1 | n/a |  |  |  |  | 3 | Water | EPA 180.1 (Field) | n/a | Turbidity | N.T.U. | EA1007B6053
EMP Monitoring | 2007-10-19 | NZ002 | 3 | 1 | n/a |  |  |  | Overcast and cool with light to medium winds |  | Air | Weather Observations | n/a | Weather Observations | none | EA1007B6053
EMP Monitoring | 2007-10-19 | NZ004 | 3 | 1 | n/a |  |  |  |  | 31028 | Water | EPA 120.1 (Field) | n/a | Conductance (EC) | µS/cm at 25°C | EA1007B6054
EMP Monitoring | 2007-10-19 | NZ004 | 3 | 1 | n/a |  |  |  |  | 47.4 | Water | Depth of Water | n/a | Depth | Feet | EA1007B6054
EMP Monitoring | 2007-10-19 | NZ004 | 3 | 1 | n/a |  |  |  | Not to DFG Criteria - Specific Conductance more than 20,000 |  | n/a | Field Notes | n/a | Field Notes | none | EA1007B6054
EMP Monitoring | 2007-10-19 | NZ004 | 3 | 1 | n/a |  |  |  |  | 1 | Water | Chlorophyll fluorescence (blue lamp) | n/a | Fluorescence | Fluorescence Units | EA1007B6054
EMP Monitoring | 2007-10-19 | NZ004 | 3 | 1 | n/a | [5 empty] | Water | GPS Location | North | Latitude | Decimal Degrees | EA1007B6054
EMP Monitoring | 2007-10-19 | NZ004 | 3 | 1 | n/a | [5 empty] | Water | GPS Location | West | Longitude | Decimal Degrees | EA1007B6054
EMP Monitoring | 2007-10-19 | NZ004 | 3 | 1 | n/a |  |  |  |  | 7.9 | Water | EPA 360.2 (Field) | Dissolved | Oxygen | mg/L | EA1007B6054
EMP Monitoring | 2007-10-19 | NZ004 | 3 | 1 | n/a |  |  |  |  | 96 | Water | Secchi Disk | n/a | Secchi Depth | cm | EA1007B6054
EMP Monitoring | 2007-10-19 | NZ004 | 3 | 1 | n/a |  |  |  |  | 16.9 | Water | EPA 170.1 (Field) | n/a | Temperature | °C | EA1007B6054
EMP Monitoring | 2007-10-19 | NZ004 | 3 | 1 | n/a |  |  |  |  | 2.9 | Water | EPA 180.1 (Field) | n/a | Turbidity | N.T.U. | EA1007B6054
EMP Monitoring | 2007-10-19 | NZ004 | 3 | 1 | n/a |  |  |  | Overcast and cool with light to medium winds |  | Air | Weather Observations | n/a | Weather Observations | none | EA1007B6054
EMP Monitoring | 2007-10-19 | NZ325 | 3 | 1 | n/a |  |  |  |  | 35916 | Water | EPA 120.1 (Field) | n/a | Conductance (EC) | µS/cm at 25°C | EA1007B6052
EMP Monitoring | 2007-10-19 | NZ325 | 3 | 1 | n/a |  |  |  |  | 36 | Water | Depth of Water | n/a | Depth | Feet | EA1007B6052
EMP Monitoring | 2007-10-19 | NZ325 | 3 | 1 | n/a |  |  |  | Not to DFG Criteria - Specific Conductance more than 20,000 |  | n/a | Field Notes | n/a | Field Notes | none | EA1007B6052
EMP Monitoring | 2007-10-19 | NZ325 | 3 | 1 | n/a |  |  |  |  | 1.7 | Water | Chlorophyll fluorescence (blue lamp) | n/a | Fluorescence | Fluorescence Units | EA1007B6052
EMP Monitoring | 2007-10-19 | NZ325 | 3 | 1 | n/a | [5 empty] | Water | GPS Location | North | Latitude | Decimal Degrees | EA1007B6052
EMP Monitoring | 2007-10-19 | NZ325 | 3 | 1 | n/a | [5 empty] | Water | GPS Location | West | Longitude | Decimal Degrees | EA1007B6052
EMP Monitoring | 2007-10-19 | NZ325 | 3 | 1 | n/a |  |  |  |  | 8 | Water | EPA 360.2 (Field) | Dissolved | Oxygen | mg/L | EA1007B6052
EMP Monitoring | 2007-10-19 | NZ325 | 3 | 1 | n/a |  |  |  |  | 52 | Water | Secchi Disk | n/a | Secchi Depth | cm | EA1007B6052
EMP Monitoring | 2007-10-19 | NZ325 | 3 | 1 | n/a |  |  |  |  | 16.9 | Water | EPA 170.1 (Field) | n/a | Temperature | °C | EA1007B6052
EMP Monitoring | 2007-10-19 | NZ325 | 3 | 1 | n/a |  |  |  |  | 6.1 | Water | EPA 180.1 (Field) | n/a | Turbidity | N.T.U. | EA1007B6052
EMP Monitoring | 2007-10-19 | NZ325 | 3 | 1 | n/a |  |  |  | Overcast and cool with light to medium winds |  | Air | Weather Observations | n/a | Weather Observations | none | EA1007B6052
EMP Monitoring | 2007-11-13 | D12 | 3 | 1 | n/a |  |  |  |  | 4492 | Water | EPA 120.1 (Field) | n/a | Conductance (EC) | µS/cm at 25°C | EA1107B6110
EMP Monitoring | 2007-11-13 | D12 | 3 | 1 | n/a |  |  |  |  | 32.7 | Water | Depth of Water | n/a | Depth | Feet | EA1107B6110
EMP Monitoring | 2007-11-13 | D12 | 3 | 1 | n/a |  |  |  | Microcystis observed. |  | n/a | Field Notes | n/a | Field Notes | none | EA1107B6110
EMP Monitoring | 2007-11-13 | D12 | 3 | 1 | n/a |  |  |  |  | 1.1 | Water | Chlorophyll fluorescence (blue lamp) | n/a | Fluorescence | Fluorescence Units | EA1107B6110
EMP Monitoring | 2007-11-13 | D12 | 3 | 1 | n/a | [5 empty] | Water | GPS Location | North | Latitude | Decimal Degrees | EA1107B6110
EMP Monitoring | 2007-11-13 | D12 | 3 | 1 | n/a | [5 empty] | Water | GPS Location | West | Longitude | Decimal Degrees | EA1107B6110
EMP Monitoring | 2007-11-13 | D12 | 3 | 1 | n/a |  |  |  |  | 9 | Water | EPA 360.2 (Field) | Dissolved | Oxygen | mg/L | EA1107B6110
EMP Monitoring | 2007-11-13 | D12 | 3 | 1 | n/a |  |  |  |  | 68 | Water | Secchi Disk | n/a | Secchi Depth | cm | EA1107B6110
EMP Monitoring | 2007-11-13 | D12 | 3 | 1 | n/a |  |  |  |  | 15.7 | Water | EPA 170.1 (Field) | n/a | Temperature | °C | EA1107B6110
EMP Monitoring | 2007-11-13 | D12 | 3 | 1 | n/a |  |  |  |  | 5.1 | Water | EPA 180.1 (Field) | n/a | Turbidity | N.T.U. | EA1107B6110
EMP Monitoring | 2007-11-13 | D12 | 3 | 1 | n/a |  |  |  | Mostly sunny and cool with a light breeze, microcystis observed. |  | Air | Weather Observations | n/a | Weather Observations | none | EA1107B6110
EMP Monitoring | 2007-11-13 | D19 | 3 | 1 | n/a |  |  |  |  | 688 | Water | EPA 120.1 (Field) | n/a | Conductance (EC) | µS/cm at 25°C | EA1107B6111
EMP Monitoring | 2007-11-13 | D19 | 3 | 1 | n/a |  |  |  |  | 17.3 | Water | Depth of Water | n/a | Depth | Feet | EA1107B6111
EMP Monitoring | 2007-11-13 | D19 | 3 | 1 | n/a | [5 empty] | n/a | Field Notes | n/a | Field Notes | none | EA1107B6111
EMP Monitoring | 2007-11-13 | D19 | 3 | 1 | n/a |  |  |  |  | 1 | Water | Chlorophyll fluorescence (blue lamp) | n/a | Fluorescence | Fluorescence Units | EA1107B6111
EMP Monitoring | 2007-11-13 | D19 | 3 | 1 | n/a | [5 empty] | Water | GPS Location | North | Latitude | Decimal Degrees | EA1107B6111
EMP Monitoring | 2007-11-13 | D19 | 3 | 1 | n/a | [5 empty] | Water | GPS Location | West | Longitude | Decimal Degrees | EA1107B6111
EMP Monitoring | 2007-11-13 | D19 | 3 | 1 | n/a |  |  |  |  | 9.1 | Water | EPA 360.2 (Field) | Dissolved | Oxygen | mg/L | EA1107B6111
EMP Monitoring | 2007-11-13 | D19 | 3 | 1 | n/a |  |  |  |  | 148 | Water | Secchi Disk | n/a | Secchi Depth | cm | EA1107B6111
EMP Monitoring | 2007-11-13 | D19 | 3 | 1 | n/a |  |  |  |  | 15.7 | Water | EPA 170.1 (Field) | n/a | Temperature | °C | EA1107B6111
EMP Monitoring | 2007-11-13 | D19 | 3 | 1 | n/a |  |  |  |  | 1.7 | Water | EPA 180.1 (Field) | n/a | Turbidity | N.T.U. | EA1107B6111
EMP Monitoring | 2007-11-13 | D19 | 3 | 1 | n/a |  |  |  | Mostly sunny and cool with a light breeze. |  | Air | Weather Observations | n/a | Weather Observations | none | EA1107B6111
EMP Monitoring | 2007-11-13 | D28A | 3 | 1 | 1 |  |  |  |  | 593 | Water | EPA 120.1 (Field) | n/a | Conductance (EC) | µS/cm at 25°C | EA1107B6112
EMP Monitoring | 2007-11-13 | D28A | 3 | 1 | 1 |  |  |  |  | 19.1 | Water | Depth of Water | n/a | Depth | Feet | EA1107B6112
EMP Monitoring | 2007-11-13 | D28A | 3 | 1 | 1 |  |  |  | Microcystis observed. |  | n/a | Field Notes | n/a | Field Notes | none | EA1107B6112
EMP Monitoring | 2007-11-13 | D28A | 3 | 1 | 1 |  |  |  |  | 1.1 | Water | Chlorophyll fluorescence (blue lamp) | n/a | Fluorescence | Fluorescence Units | EA1107B6112
EMP Monitoring | 2007-11-13 | D28A | 3 | 1 | 1 | [5 empty] | Water | GPS Location | North | Latitude | Decimal Degrees | EA1107B6112
EMP Monitoring | 2007-11-13 | D28A | 3 | 1 | 1 | [5 empty] | Water | GPS Location | West | Longitude | Decimal Degrees | EA1107B6112
EMP Monitoring | 2007-11-13 | D28A | 3 | 1 | 1 |  |  |  |  | 8.8 | Water | EPA 360.2 (Field) | Dissolved | Oxygen | mg/L | EA1107B6112
EMP Monitoring | 2007-11-13 | D28A | 3 | 1 | 1 |  |  |  |  | 180 | Water | Secchi Disk | n/a | Secchi Depth | cm | EA1107B6112
EMP Monitoring | 2007-11-13 | D28A | 3 | 1 | 1 |  |  |  |  | 15.7 | Water | EPA 170.1 (Field) | n/a | Temperature | °C | EA1107B6112
EMP Monitoring | 2007-11-13 | D28A | 3 | 1 | 1 |  |  |  |  | 1.6 | Water | EPA 180.1 (Field) | n/a | Turbidity | N.T.U. | EA1107B6112
EMP Monitoring | 2007-11-13 | D28A | 3 | 1 | 1 |  |  |  | Mostly sunny and cool with a light breeze, microcystis observed. |  | Air | Weather Observations | n/a | Weather Observations | none | EA1107B6112
EMP Monitoring | 2007-11-14 | C10A | 3 | 1 | n/a |  |  |  |  | 717 | Water | EPA 120.1 (Field) | n/a | Conductance (EC) | µS/cm at 25°C | EA1107B6139
EMP Monitoring | 2007-11-14 | C10A | 3 | 1 | n/a | [5 empty] | Water | Depth of Water | n/a | Depth | Feet | EA1107B6139
EMP Monitoring | 2007-11-14 | C10A | 3 | 1 | n/a | [5 empty] | n/a | Field Notes | n/a | Field Notes | none | EA1107B6139
EMP Monitoring | 2007-11-14 | C10A | 3 | 1 | n/a |  |  |  |  | 9.1 | Water | EPA 360.2 (Field) | Dissolved | Oxygen | mg/L | EA1107B6139
EMP Monitoring | 2007-11-14 | C10A | 3 | 1 | n/a | [5 empty] | Water | Secchi Disk | n/a | Secchi Depth | cm | EA1107B6139
EMP Monitoring | 2007-11-14 | C10A | 3 | 1 | n/a |  |  |  |  | 16.8 | Water | EPA 170.1 (Field) | n/a | Temperature | °C | EA1107B6139
EMP Monitoring | 2007-11-14 | C10A | 3 | 1 | n/a |  |  |  |  | 17.2 | Water | EPA 180.1 (Field) | n/a | Turbidity | N.T.U. | EA1107B6139
EMP Monitoring | 2007-11-14 | C10A | 3 | 1 | n/a |  |  |  | clear, mild temperature |  | Air | Weather Observations | n/a | Weather Observations | none | EA1107B6139
EMP Monitoring | 2007-11-14 | C3A | 3 | 1 | 1 |  |  |  |  | 192.7 | Water | EPA 120.1 (Field) | n/a | Conductance (EC) | µS/cm at 25°C | EA1107B6138
EMP Monitoring | 2007-11-14 | C3A | 3 | 1 | 1 |  |  |  |  | 4.3 | Water | Depth of Water | n/a | Depth | Feet | EA1107B6138
EMP Monitoring | 2007-11-14 | C3A | 3 | 1 | 1 | [5 empty] | n/a | Field Notes | n/a | Field Notes | none | EA1107B6138
EMP Monitoring | 2007-11-14 | C3A | 3 | 1 | 1 |  |  |  |  | 8.4 | Water | EPA 360.2 (Field) | Dissolved | Oxygen | mg/L | EA1107B6138
EMP Monitoring | 2007-11-14 | C3A | 3 | 1 | 1 |  |  |  |  | 184 | Water | Secchi Disk | n/a | Secchi Depth | cm | EA1107B6138
EMP Monitoring | 2007-11-14 | C3A | 3 | 1 | 1 |  |  |  |  | 14.9 | Water | EPA 170.1 (Field) | n/a | Temperature | °C | EA1107B6138
EMP Monitoring | 2007-11-14 | C3A | 3 | 1 | 1 |  |  |  |  | 5.6 | Water | EPA 180.1 (Field) | n/a | Turbidity | N.T.U. | EA1107B6138
EMP Monitoring | 2007-11-14 | C3A | 3 | 1 | 1 |  |  |  | clear, mild temperature |  | Air | Weather Observations | n/a | Weather Observations | none | EA1107B6138
EMP Monitoring | 2007-11-14 | D16 | 3 | 1 | n/a |  |  |  |  | 509 | Water | EPA 120.1 (Field) | n/a | Conductance (EC) | µS/cm at 25°C | EA1107B6114
EMP Monitoring | 2007-11-14 | D16 | 3 | 1 | n/a |  |  |  |  | 51.2 | Water | Depth of Water | n/a | Depth | Feet | EA1107B6114
EMP Monitoring | 2007-11-14 | D16 | 3 | 1 | n/a |  |  |  | Microcystis observed |  | n/a | Field Notes | n/a | Field Notes | none | EA1107B6114
EMP Monitoring | 2007-11-14 | D16 | 3 | 1 | n/a |  |  |  |  | 1 | Water | Chlorophyll fluorescence (blue lamp) | n/a | Fluorescence | Fluorescence Units | EA1107B6114
EMP Monitoring | 2007-11-14 | D16 | 3 | 1 | n/a | [5 empty] | Water | GPS Location | North | Latitude | Decimal Degrees | EA1107B6114
EMP Monitoring | 2007-11-14 | D16 | 3 | 1 | n/a | [5 empty] | Water | GPS Location | West | Longitude | Decimal Degrees | EA1107B6114
EMP Monitoring | 2007-11-14 | D16 | 3 | 1 | n/a |  |  |  |  | 9 | Water | EPA 360.2 (Field) | Dissolved | Oxygen | mg/L | EA1107B6114
EMP Monitoring | 2007-11-14 | D16 | 3 | 1 | n/a |  |  |  |  | 122 | Water | Secchi Disk | n/a | Secchi Depth | cm | EA1107B6114
EMP Monitoring | 2007-11-14 | D16 | 3 | 1 | n/a |  |  |  |  | 15.9 | Water | EPA 170.1 (Field) | n/a | Temperature | °C | EA1107B6114
EMP Monitoring | 2007-11-14 | D16 | 3 | 1 | n/a |  |  |  |  | 1.9 | Water | EPA 180.1 (Field) | n/a | Turbidity | N.T.U. | EA1107B6114
EMP Monitoring | 2007-11-14 | D16 | 3 | 1 | n/a |  |  |  | Mostly sunny and warm with a light breeze, microcystis observed |  | Air | Weather Observations | n/a | Weather Observations | none | EA1107B6114
EMP Monitoring | 2007-11-14 | D26 | 3 | 1 | n/a |  |  |  |  | 283 | Water | EPA 120.1 (Field) | n/a | Conductance (EC) | µS/cm at 25°C | EA1107B6115
EMP Monitoring | 2007-11-14 | D26 | 3 | 1 | n/a |  |  |  |  | 39.1 | Water | Depth of Water | n/a | Depth | Feet | EA1107B6115
EMP Monitoring | 2007-11-14 | D26 | 3 | 1 | n/a |  |  |  | Microcystis observed. |  | n/a | Field Notes | n/a | Field Notes | none | EA1107B6115
EMP Monitoring | 2007-11-14 | D26 | 3 | 1 | n/a |  |  |  |  | 0.9 | Water | Chlorophyll fluorescence (blue lamp) | n/a | Fluorescence | Fluorescence Units | EA1107B6115
EMP Monitoring | 2007-11-14 | D26 | 3 | 1 | n/a | [5 empty] | Water | GPS Location | North | Latitude | Decimal Degrees | EA1107B6115
EMP Monitoring | 2007-11-14 | D26 | 3 | 1 | n/a | [5 empty] | Water | GPS Location | West | Longitude | Decimal Degrees | EA1107B6115
EMP Monitoring | 2007-11-14 | D26 | 3 | 1 | n/a |  |  |  |  | 8.3 | Water | EPA 360.2 (Field) | Dissolved | Oxygen | mg/L | EA1107B6115
EMP Monitoring | 2007-11-14 | D26 | 3 | 1 | n/a |  |  |  |  | 140 | Water | Secchi Disk | n/a | Secchi Depth | cm | EA1107B6115
EMP Monitoring | 2007-11-14 | D26 | 3 | 1 | n/a |  |  |  |  | 15.8 | Water | EPA 170.1 (Field) | n/a | Temperature | °C | EA1107B6115
EMP Monitoring | 2007-11-14 | D26 | 3 | 1 | n/a |  |  |  |  | 1.5 | Water | EPA 180.1 (Field) | n/a | Turbidity | N.T.U. | EA1107B6115
EMP Monitoring | 2007-11-14 | D26 | 3 | 1 | n/a |  |  |  | Mostly sunny and warm with a light breeze, microcystis observed |  | Air | Weather Observations | n/a | Weather Observations | none | EA1107B6115
EMP Monitoring | 2007-11-14 | MD10A | 3 | 1 | n/a |  |  |  |  | 284 | Water | EPA 120.1 (Field) | n/a | Conductance (EC) | µS/cm at 25°C | EA1107B6117
EMP Monitoring | 2007-11-14 | MD10A | 3 | 1 | n/a |  |  |  |  | 15.9 | Water | Depth of Water | n/a | Depth | Feet | EA1107B6117
EMP Monitoring | 2007-11-14 | MD10A | 3 | 1 | n/a | [5 empty] | n/a | Field Notes | n/a | Field Notes | none | EA1107B6117
EMP Monitoring | 2007-11-14 | MD10A | 3 | 1 | n/a |  |  |  |  | 1.2 | Water | Chlorophyll fluorescence (blue lamp) | n/a | Fluorescence | Fluorescence Units | EA1107B6117
EMP Monitoring | 2007-11-14 | MD10A | 3 | 1 | n/a | [5 empty] | Water | GPS Location | North | Latitude | Decimal Degrees | EA1107B6117
EMP Monitoring | 2007-11-14 | MD10A | 3 | 1 | n/a | [5 empty] | Water | GPS Location | West | Longitude | Decimal Degrees | EA1107B6117
EMP Monitoring | 2007-11-14 | MD10A | 3 | 1 | n/a |  |  |  |  | 9 | Water | EPA 360.2 (Field) | Dissolved | Oxygen | mg/L | EA1107B6117
EMP Monitoring | 2007-11-14 | MD10A | 3 | 1 | n/a |  |  |  |  | 180 | Water | Secchi Disk | n/a | Secchi Depth | cm | EA1107B6117
EMP Monitoring | 2007-11-14 | MD10A | 3 | 1 | n/a |  |  |  |  | 16.3 | Water | EPA 170.1 (Field) | n/a | Temperature | °C | EA1107B6117
EMP Monitoring | 2007-11-14 | MD10A | 3 | 1 | n/a |  |  |  |  | 1.2 | Water | EPA 180.1 (Field) | n/a | Turbidity | N.T.U. | EA1107B6117
EMP Monitoring | 2007-11-14 | MD10A | 3 | 1 | n/a |  |  |  | Mostly sunny and warm with a light breeze. |  | Air | Weather Observations | n/a | Weather Observations | none | EA1107B6117
EMP Monitoring | 2007-11-14 | P8 | 3 | 1 | 1 |  |  |  |  | 523 | Water | EPA 120.1 (Field) | n/a | Conductance (EC) | µS/cm at 25°C | EA1107B6116
EMP Monitoring | 2007-11-14 | P8 | 3 | 1 | 1 |  |  |  |  | 37.8 | Water | Depth of Water | n/a | Depth | Feet | EA1107B6116
EMP Monitoring | 2007-11-14 | P8 | 3 | 1 | 1 | [5 empty] | n/a | Field Notes | n/a | Field Notes | none | EA1107B6116
EMP Monitoring | 2007-11-14 | P8 | 3 | 1 | 1 |  |  |  |  | 1.4 | Water | Chlorophyll fluorescence (blue lamp) | n/a | Fluorescence | Fluorescence Units | EA1107B6116
EMP Monitoring | 2007-11-14 | P8 | 3 | 1 | 1 | [5 empty] | Water | GPS Location | North | Latitude | Decimal Degrees | EA1107B6116
EMP Monitoring | 2007-11-14 | P8 | 3 | 1 | 1 | [5 empty] | Water | GPS Location | West | Longitude | Decimal Degrees | EA1107B6116
EMP Monitoring | 2007-11-14 | P8 | 3 | 1 | 1 |  |  |  |  | 7.7 | Water | EPA 360.2 (Field) | Dissolved | Oxygen | mg/L | EA1107B6116
EMP Monitoring | 2007-11-14 | P8 | 3 | 1 | 1 |  |  |  |  | 84 | Water | Secchi Disk | n/a | Secchi Depth | cm | EA1107B6116
EMP Monitoring | 2007-11-14 | P8 | 3 | 1 | 1 |  |  |  |  | 16.1 | Water | EPA 170.1 (Field) | n/a | Temperature | °C | EA1107B6116
EMP Monitoring | 2007-11-14 | P8 | 3 | 1 | 1 |  |  |  |  | 3.1 | Water | EPA 180.1 (Field) | n/a | Turbidity | N.T.U. | EA1107B6116
EMP Monitoring | 2007-11-14 | P8 | 3 | 1 | 1 |  |  |  | Mostly sunny and warm with a light breeze |  | Air | Weather Observations | n/a | Weather Observations | none | EA1107B6116
EMP Monitoring | 2007-11-15 | D10 | 3 | 1 | n/a |  |  |  |  | 12511 | Water | EPA 120.1 (Field) | n/a | Conductance (EC) | µS/cm at 25°C | EA1107B6120
EMP Monitoring | 2007-11-15 | D10 | 3 | 1 | n/a |  |  |  |  | 36.8 | Water | Depth of Water | n/a | Depth | Feet | EA1107B6120
EMP Monitoring | 2007-11-15 | D10 | 3 | 1 | n/a |  |  |  | microcystis present |  | n/a | Field Notes | n/a | Field Notes | none | EA1107B6120
EMP Monitoring | 2007-11-15 | D10 | 3 | 1 | n/a |  |  |  |  | 1.1 | Water | Chlorophyll fluorescence (blue lamp) | n/a | Fluorescence | Fluorescence Units | EA1107B6120
EMP Monitoring | 2007-11-15 | D10 | 3 | 1 | n/a | [5 empty] | Water | GPS Location | North | Latitude | Decimal Degrees | EA1107B6120
EMP Monitoring | 2007-11-15 | D10 | 3 | 1 | n/a | [5 empty] | Water | GPS Location | West | Longitude | Decimal Degrees | EA1107B6120
EMP Monitoring | 2007-11-15 | D10 | 3 | 1 | n/a |  |  |  |  | 8.6 | Water | EPA 360.2 (Field) | Dissolved | Oxygen | mg/L | EA1107B6120
EMP Monitoring | 2007-11-15 | D10 | 3 | 1 | n/a |  |  |  |  | 52 | Water | Secchi Disk | n/a | Secchi Depth | cm | EA1107B6120
EMP Monitoring | 2007-11-15 | D10 | 3 | 1 | n/a |  |  |  |  | 15.8 | Water | EPA 170.1 (Field) | n/a | Temperature | °C | EA1107B6120
EMP Monitoring | 2007-11-15 | D10 | 3 | 1 | n/a |  |  |  |  | 6.6 | Water | EPA 180.1 (Field) | n/a | Turbidity | N.T.U. | EA1107B6120
EMP Monitoring | 2007-11-15 | D10 | 3 | 1 | n/a |  |  |  | partly cloudy and cool with a light breeze. |  | Air | Weather Observations | n/a | Weather Observations | none | EA1107B6120
EMP Monitoring | 2007-11-15 | D4 | 3 | 1 | 1 |  |  |  |  | 6320 | Water | EPA 120.1 (Field) | n/a | Conductance (EC) | µS/cm at 25°C | EA1107B6121
EMP Monitoring | 2007-11-15 | D4 | 3 | 1 | 1 |  |  |  |  | 37.5 | Water | Depth of Water | n/a | Depth | Feet | EA1107B6121
EMP Monitoring | 2007-11-15 | D4 | 3 | 1 | 1 |  |  |  | microcystis present |  | n/a | Field Notes | n/a | Field Notes | none | EA1107B6121
EMP Monitoring | 2007-11-15 | D4 | 3 | 1 | 1 |  |  |  |  | 1 | Water | Chlorophyll fluorescence (blue lamp) | n/a | Fluorescence | Fluorescence Units | EA1107B6121
EMP Monitoring | 2007-11-15 | D4 | 3 | 1 | 1 | [5 empty] | Water | GPS Location | North | Latitude | Decimal Degrees | EA1107B6121
EMP Monitoring | 2007-11-15 | D4 | 3 | 1 | 1 | [5 empty] | Water | GPS Location | West | Longitude | Decimal Degrees | EA1107B6121
EMP Monitoring | 2007-11-15 | D4 | 3 | 1 | 1 |  |  |  |  | 9 | Water | EPA 360.2 (Field) | Dissolved | Oxygen | mg/L | EA1107B6121
EMP Monitoring | 2007-11-15 | D4 | 3 | 1 | 1 |  |  |  |  | 72 | Water | Secchi Disk | n/a | Secchi Depth | cm | EA1107B6121
EMP Monitoring | 2007-11-15 | D4 | 3 | 1 | 1 |  |  |  |  | 16 | Water | EPA 170.1 (Field) | n/a | Temperature | °C | EA1107B6121
EMP Monitoring | 2007-11-15 | D4 | 3 | 1 | 1 |  |  |  |  | 4.6 | Water | EPA 180.1 (Field) | n/a | Turbidity | N.T.U. | EA1107B6121
EMP Monitoring | 2007-11-15 | D4 | 3 | 1 | 1 |  |  |  | partly cloudy and warm. |  | Air | Weather Observations | n/a | Weather Observations | none | EA1107B6121
EMP Monitoring | 2007-11-15 | D8 | 3 | 1 | n/a |  |  |  |  | 14489 | Water | EPA 120.1 (Field) | n/a | Conductance (EC) | µS/cm at 25°C | EA1107B6119
EMP Monitoring | 2007-11-15 | D8 | 3 | 1 | n/a |  |  |  |  | 39.2 | Water | Depth of Water | n/a | Depth | Feet | EA1107B6119
EMP Monitoring | 2007-11-15 | D8 | 3 | 1 | n/a |  |  |  | microcystis present |  | n/a | Field Notes | n/a | Field Notes | none | EA1107B6119
EMP Monitoring | 2007-11-15 | D8 | 3 | 1 | n/a |  |  |  |  | 1.1 | Water | Chlorophyll fluorescence (blue lamp) | n/a | Fluorescence | Fluorescence Units | EA1107B6119
EMP Monitoring | 2007-11-15 | D8 | 3 | 1 | n/a | [5 empty] | Water | GPS Location | North | Latitude | Decimal Degrees | EA1107B6119
EMP Monitoring | 2007-11-15 | D8 | 3 | 1 | n/a | [5 empty] | Water | GPS Location | West | Longitude | Decimal Degrees | EA1107B6119
EMP Monitoring | 2007-11-15 | D8 | 3 | 1 | n/a |  |  |  |  | 8.7 | Water | EPA 360.2 (Field) | Dissolved | Oxygen | mg/L | EA1107B6119
EMP Monitoring | 2007-11-15 | D8 | 3 | 1 | n/a |  |  |  |  | 72 | Water | Secchi Disk | n/a | Secchi Depth | cm | EA1107B6119
EMP Monitoring | 2007-11-15 | D8 | 3 | 1 | n/a |  |  |  |  | 15.5 | Water | EPA 170.1 (Field) | n/a | Temperature | °C | EA1107B6119
EMP Monitoring | 2007-11-15 | D8 | 3 | 1 | n/a |  |  |  |  | 4.9 | Water | EPA 180.1 (Field) | n/a | Turbidity | N.T.U. | EA1107B6119
EMP Monitoring | 2007-11-15 | D8 | 3 | 1 | n/a |  |  |  | partly cloudy and cool with a light breeze. |  | Air | Weather Observations | n/a | Weather Observations | none | EA1107B6119
EMP Monitoring | 2007-11-15 | EZ2 | 3 | 1 | n/a |  |  |  |  | 1674 | Water | EPA 120.1 (Field) | n/a | Conductance (EC) | µS/cm at 25°C | EA1107B6124
EMP Monitoring | 2007-11-15 | EZ2 | 3 | 1 | n/a |  |  |  |  | 30.7 | Water | Depth of Water | n/a | Depth | Feet | EA1107B6124
EMP Monitoring | 2007-11-15 | EZ2 | 3 | 1 | n/a | [5 empty] | n/a | Field Notes | n/a | Field Notes | none | EA1107B6124
EMP Monitoring | 2007-11-15 | EZ2 | 3 | 1 | n/a |  |  |  |  | 1 | Water | Chlorophyll fluorescence (blue lamp) | n/a | Fluorescence | Fluorescence Units | EA1107B6124
EMP Monitoring | 2007-11-15 | EZ2 | 3 | 1 | n/a |  |  |  |  | 38.0933 | Water | GPS Location | North | Latitude | Decimal Degrees | EA1107B6124
EMP Monitoring | 2007-11-15 | EZ2 | 3 | 1 | n/a |  |  |  |  | -121.7368 | Water | GPS Location | West | Longitude | Decimal Degrees | EA1107B6124
EMP Monitoring | 2007-11-15 | EZ2 | 3 | 1 | n/a |  |  |  |  | 9 | Water | EPA 360.2 (Field) | Dissolved | Oxygen | mg/L | EA1107B6124
EMP Monitoring | 2007-11-15 | EZ2 | 3 | 1 | n/a |  |  |  |  | 52 | Water | Secchi Disk | n/a | Secchi Depth | cm | EA1107B6124
EMP Monitoring | 2007-11-15 | EZ2 | 3 | 1 | n/a |  |  |  |  | 17 | Water | EPA 170.1 (Field) | n/a | Temperature | °C | EA1107B6124
EMP Monitoring | 2007-11-15 | EZ2 | 3 | 1 | n/a |  |  |  |  | 5.3 | Water | EPA 180.1 (Field) | n/a | Turbidity | N.T.U. | EA1107B6124
EMP Monitoring | 2007-11-15 | EZ2 | 3 | 1 | n/a |  |  |  | partly cloudy and warm |  | Air | Weather Observations | n/a | Weather Observations | none | EA1107B6124
EMP Monitoring | 2007-11-15 | EZ6 | 3 | 1 | n/a |  |  |  |  | 5051 | Water | EPA 120.1 (Field) | n/a | Conductance (EC) | µS/cm at 25°C | EA1107B6123
EMP Monitoring | 2007-11-15 | EZ6 | 3 | 1 | n/a |  |  |  |  | 33.6 | Water | Depth of Water | n/a | Depth | Feet | EA1107B6123
EMP Monitoring | 2007-11-15 | EZ6 | 3 | 1 | n/a |  |  |  | microcystis present |  | n/a | Field Notes | n/a | Field Notes | none | EA1107B6123
EMP Monitoring | 2007-11-15 | EZ6 | 3 | 1 | n/a |  |  |  |  | 1.1 | Water | Chlorophyll fluorescence (blue lamp) | n/a | Fluorescence | Fluorescence Units | EA1107B6123
EMP Monitoring | 2007-11-15 | EZ6 | 3 | 1 | n/a |  |  |  |  | 38.0598 | Water | GPS Location | North | Latitude | Decimal Degrees | EA1107B6123
EMP Monitoring | 2007-11-15 | EZ6 | 3 | 1 | n/a |  |  |  |  | -121.8002 | Water | GPS Location | West | Longitude | Decimal Degrees | EA1107B6123
EMP Monitoring | 2007-11-15 | EZ6 | 3 | 1 | n/a |  |  |  |  | 8.7 | Water | EPA 360.2 (Field) | Dissolved | Oxygen | mg/L | EA1107B6123
EMP Monitoring | 2007-11-15 | EZ6 | 3 | 1 | n/a |  |  |  |  | 64 | Water | Secchi Disk | n/a | Secchi Depth | cm | EA1107B6123
EMP Monitoring | 2007-11-15 | EZ6 | 3 | 1 | n/a |  |  |  |  | 16 | Water | EPA 170.1 (Field) | n/a | Temperature | °C | EA1107B6123
EMP Monitoring | 2007-11-15 | EZ6 | 3 | 1 | n/a |  |  |  |  | 4.8 | Water | EPA 180.1 (Field) | n/a | Turbidity | N.T.U. | EA1107B6123
EMP Monitoring | 2007-11-15 | EZ6 | 3 | 1 | n/a |  |  |  | partly cloudy and warm |  | Air | Weather Observations | n/a | Weather Observations | none | EA1107B6123
EMP Monitoring | 2007-11-16 | D7 | 3 | 1 | n/a |  |  |  |  | 19308 | Water | EPA 120.1 (Field) | n/a | Conductance (EC) | µS/cm at 25°C | EA1107B6126
EMP Monitoring | 2007-11-16 | D7 | 3 | 1 | n/a |  |  |  |  | 5 | Water | Depth of Water | n/a | Depth | Feet | EA1107B6126
EMP Monitoring | 2007-11-16 | D7 | 3 | 1 | n/a | [5 empty] | n/a | Field Notes | n/a | Field Notes | none | EA1107B6126
EMP Monitoring | 2007-11-16 | D7 | 3 | 1 | n/a |  |  |  |  | 1.5 | Water | Chlorophyll fluorescence (blue lamp) | n/a | Fluorescence | Fluorescence Units | EA1107B6126
EMP Monitoring | 2007-11-16 | D7 | 3 | 1 | n/a | [5 empty] | Water | GPS Location | North | Latitude | Decimal Degrees | EA1107B6126
EMP Monitoring | 2007-11-16 | D7 | 3 | 1 | n/a | [5 empty] | Water | GPS Location | West | Longitude | Decimal Degrees | EA1107B6126
EMP Monitoring | 2007-11-16 | D7 | 3 | 1 | n/a |  |  |  |  | 8.5 | Water | EPA 360.2 (Field) | Dissolved | Oxygen | mg/L | EA1107B6126
EMP Monitoring | 2007-11-16 | D7 | 3 | 1 | n/a |  |  |  |  | 36 | Water | Secchi Disk | n/a | Secchi Depth | cm | EA1107B6126
EMP Monitoring | 2007-11-16 | D7 | 3 | 1 | n/a |  |  |  |  | 15.8 | Water | EPA 170.1 (Field) | n/a | Temperature | °C | EA1107B6126
EMP Monitoring | 2007-11-16 | D7 | 3 | 1 | n/a |  |  |  |  | 14 | Water | EPA 180.1 (Field) | n/a | Turbidity | N.T.U. | EA1107B6126
EMP Monitoring | 2007-11-16 | D7 | 3 | 1 | n/a |  | mostly cloudy and cool with light winds |  |  |  | Air | Weather Observations | n/a | Weather Observations | none | EA1107B6126
EMP Monitoring | 2007-11-16 | NZ032 | 3 | 1 | 1 |  |  |  |  | 16836 | Water | EPA 120.1 (Field) | n/a | Conductance (EC) | µS/cm at 25°C | EA1107B6128
EMP Monitoring | 2007-11-16 | NZ032 | 3 | 1 | 1 |  |  |  |  | 27.6 | Water | Depth of Water | n/a | Depth | Feet | EA1107B6128
EMP Monitoring | 2007-11-16 | NZ032 | 3 | 1 | 1 | [5 empty] | n/a | Field Notes | n/a | Field Notes | none | EA1107B6128
EMP Monitoring | 2007-11-16 | NZ032 | 3 | 1 | 1 |  |  |  |  | 1.4 | Water | Chlorophyll fluorescence (blue lamp) | n/a | Fluorescence | Fluorescence Units | EA1107B6128
EMP Monitoring | 2007-11-16 | NZ032 | 3 | 1 | 1 | [5 empty] | Water | GPS Location | North | Latitude | Decimal Degrees | EA1107B6128
EMP Monitoring | 2007-11-16 | NZ032 | 3 | 1 | 1 | [5 empty] | Water | GPS Location | West | Longitude | Decimal Degrees | EA1107B6128
EMP Monitoring | 2007-11-16 | NZ032 | 3 | 1 | 1 |  |  |  |  | 7.5 | Water | EPA 360.2 (Field) | Dissolved | Oxygen | mg/L | EA1107B6128
EMP Monitoring | 2007-11-16 | NZ032 | 3 | 1 | 1 |  |  |  |  | 32 | Water | Secchi Disk | n/a | Secchi Depth | cm | EA1107B6128
EMP Monitoring | 2007-11-16 | NZ032 | 3 | 1 | 1 |  |  |  |  | 15.8 | Water | EPA 170.1 (Field) | n/a | Temperature | °C | EA1107B6128
EMP Monitoring | 2007-11-16 | NZ032 | 3 | 1 | 1 |  |  |  |  | 5.6 | Water | EPA 180.1 (Field) | n/a | Turbidity | N.T.U. | EA1107B6128
EMP Monitoring | 2007-11-16 | NZ032 | 3 | 1 | 1 |  | mostly cloudy and cool with light winds |  |  |  | Air | Weather Observations | n/a | Weather Observations | none | EA1107B6128
EMP Monitoring | 2007-11-16 | NZS42 | 3 | 1 | n/a |  |  |  |  | 15739 | Water | EPA 120.1 (Field) | n/a | Conductance (EC) | µS/cm at 25°C | EA1107B6127
EMP Monitoring | 2007-11-16 | NZS42 | 3 | 1 | n/a |  |  |  |  | 17 | Water | Depth of Water | n/a | Depth | Feet | EA1107B6127
EMP Monitoring | 2007-11-16 | NZS42 | 3 | 1 | n/a | [5 empty] | n/a | Field Notes | n/a | Field Notes | none | EA1107B6127
EMP Monitoring | 2007-11-16 | NZS42 | 3 | 1 | n/a |  |  |  |  | 2.1 | Water | Chlorophyll fluorescence (blue lamp) | n/a | Fluorescence | Fluorescence Units | EA1107B6127
EMP Monitoring | 2007-11-16 | NZS42 | 3 | 1 | n/a | [5 empty] | Water | GPS Location | North | Latitude | Decimal Degrees | EA1107B6127
EMP Monitoring | 2007-11-16 | NZS42 | 3 | 1 | n/a | [5 empty] | Water | GPS Location | West | Longitude | Decimal Degrees | EA1107B6127
EMP Monitoring | 2007-11-16 | NZS42 | 3 | 1 | n/a |  |  |  |  | 6.3 | Water | EPA 360.2 (Field) | Dissolved | Oxygen | mg/L | EA1107B6127
EMP Monitoring | 2007-11-16 | NZS42 | 3 | 1 | n/a |  |  |  |  | 60 | Water | Secchi Disk | n/a | Secchi Depth | cm | EA1107B6127
EMP Monitoring | 2007-11-16 | NZS42 | 3 | 1 | n/a |  |  |  |  | 15.7 | Water | EPA 170.1 (Field) | n/a | Temperature | °C | EA1107B6127
EMP Monitoring | 2007-11-16 | NZS42 | 3 | 1 | n/a |  |  |  |  | 7.7 | Water | EPA 180.1 (Field) | n/a | Turbidity | N.T.U. | EA1107B6127
EMP Monitoring | 2007-11-16 | NZS42 | 3 | 1 | n/a |  | mostly cloudy and cool with light winds |  |  |  | Air | Weather Observations | n/a | Weather Observations | none | EA1107B6127
EMP Monitoring | 2007-11-19 | D41 | 3 | 1 | n/a |  |  |  |  | 41691 | Water | EPA 120.1 (Field) | n/a | Conductance (EC) | µS/cm at 25°C | EA1107B6131
EMP Monitoring | 2007-11-19 | D41 | 3 | 1 | n/a |  |  |  |  | 38.8 | Water | Depth of Water | n/a | Depth | Feet | EA1107B6131
EMP Monitoring | 2007-11-19 | D41 | 3 | 1 | n/a | [5 empty] | n/a | Field Notes | n/a | Field Notes | none | EA1107B6131
EMP Monitoring | 2007-11-19 | D41 | 3 | 1 | n/a |  |  |  |  | 2 | Water | Chlorophyll fluorescence (blue lamp) | n/a | Fluorescence | Fluorescence Units | EA1107B6131
EMP Monitoring | 2007-11-19 | D41 | 3 | 1 | n/a | [5 empty] | Water | GPS Location | North | Latitude | Decimal Degrees | EA1107B6131
EMP Monitoring | 2007-11-19 | D41 | 3 | 1 | n/a | [5 empty] | Water | GPS Location | West | Longitude | Decimal Degrees | EA1107B6131
EMP Monitoring | 2007-11-19 | D41 | 3 | 1 | n/a |  |  |  |  | 7.8 | Water | EPA 360.2 (Field) | Dissolved | Oxygen | mg/L | EA1107B6131
EMP Monitoring | 2007-11-19 | D41 | 3 | 1 | n/a |  |  |  |  | 130 | Water | Secchi Disk | n/a | Secchi Depth | cm | EA1107B6131
EMP Monitoring | 2007-11-19 | D41 | 3 | 1 | n/a |  |  |  |  | 15.1 | Water | EPA 170.1 (Field) | n/a | Temperature | °C | EA1107B6131
EMP Monitoring | 2007-11-19 | D41 | 3 | 1 | n/a |  |  |  |  | 2.2 | Water | EPA 180.1 (Field) | n/a | Turbidity | N.T.U. | EA1107B6131
EMP Monitoring | 2007-11-19 | D41 | 3 | 1 | n/a |  |  |  | overcast and cool with light winds |  | Air | Weather Observations | n/a | Weather Observations | none | EA1107B6131
EMP Monitoring | 2007-11-19 | D41A | 3 | 1 | n/a |  |  |  |  | 36931 | Water | EPA 120.1 (Field) | n/a | Conductance (EC) | µS/cm at 25°C | EA1107B6130
EMP Monitoring | 2007-11-19 | D41A | 3 | 1 | n/a |  |  |  |  | 8 | Water | Depth of Water | n/a | Depth | Feet | EA1107B6130
EMP Monitoring | 2007-11-19 | D41A | 3 | 1 | n/a | [5 empty] | n/a | Field Notes | n/a | Field Notes | none | EA1107B6130
EMP Monitoring | 2007-11-19 | D41A | 3 | 1 | n/a |  |  |  |  | 2.4 | Water | Chlorophyll fluorescence (blue lamp) | n/a | Fluorescence | Fluorescence Units | EA1107B6130
EMP Monitoring | 2007-11-19 | D41A | 3 | 1 | n/a | [5 empty] | Water | GPS Location | North | Latitude | Decimal Degrees | EA1107B6130
EMP Monitoring | 2007-11-19 | D41A | 3 | 1 | n/a | [5 empty] | Water | GPS Location | West | Longitude | Decimal Degrees | EA1107B6130
EMP Monitoring | 2007-11-19 | D41A | 3 | 1 | n/a |  |  |  |  | 8.1 | Water | EPA 360.2 (Field) | Dissolved | Oxygen | mg/L | EA1107B6130
EMP Monitoring | 2007-11-19 | D41A | 3 | 1 | n/a |  |  |  |  | 54 | Water | Secchi Disk | n/a | Secchi Depth | cm | EA1107B6130
EMP Monitoring | 2007-11-19 | D41A | 3 | 1 | n/a |  |  |  |  | 15.4 | Water | EPA 170.1 (Field) | n/a | Temperature | °C | EA1107B6130
EMP Monitoring | 2007-11-19 | D41A | 3 | 1 | n/a |  |  |  |  | 8 | Water | EPA 180.1 (Field) | n/a | Turbidity | N.T.U. | EA1107B6130
EMP Monitoring | 2007-11-19 | D41A | 3 | 1 | n/a |  |  |  | overcast and cool with light winds |  | Air | Weather Observations | n/a | Weather Observations | none | EA1107B6130
EMP Monitoring | 2007-11-19 | D6 | 3 | 1 | 1 |  |  |  |  | 28996 | Water | EPA 120.1 (Field) | n/a | Conductance (EC) | µS/cm at 25°C | EA1107B6135
EMP Monitoring | 2007-11-19 | D6 | 3 | 1 | 1 |  |  |  |  | 41.8 | Water | Depth of Water | n/a | Depth | Feet | EA1107B6135
EMP Monitoring | 2007-11-19 | D6 | 3 | 1 | 1 | [5 empty] | n/a | Field Notes | n/a | Field Notes | none | EA1107B6135
EMP Monitoring | 2007-11-19 | D6 | 3 | 1 | 1 |  |  |  |  | 1.3 | Water | Chlorophyll fluorescence (blue lamp) | n/a | Fluorescence | Fluorescence Units | EA1107B6135
EMP Monitoring | 2007-11-19 | D6 | 3 | 1 | 1 | [5 empty] | Water | GPS Location | North | Latitude | Decimal Degrees | EA1107B6135
EMP Monitoring | 2007-11-19 | D6 | 3 | 1 | 1 | [5 empty] | Water | GPS Location | West | Longitude | Decimal Degrees | EA1107B6135
EMP Monitoring | 2007-11-19 | D6 | 3 | 1 | 1 |  |  |  |  | 8 | Water | EPA 360.2 (Field) | Dissolved | Oxygen | mg/L | EA1107B6135
EMP Monitoring | 2007-11-19 | D6 | 3 | 1 | 1 |  |  |  |  | 72 | Water | Secchi Disk | n/a | Secchi Depth | cm | EA1107B6135
EMP Monitoring | 2007-11-19 | D6 | 3 | 1 | 1 |  |  |  |  | 15.8 | Water | EPA 170.1 (Field) | n/a | Temperature | °C | EA1107B6135
EMP Monitoring | 2007-11-19 | D6 | 3 | 1 | 1 |  |  |  |  | 4.5 | Water | EPA 180.1 (Field) | n/a | Turbidity | N.T.U. | EA1107B6135
EMP Monitoring | 2007-11-19 | D6 | 3 | 1 | 1 |  |  |  | overcast and cool with light winds |  | Air | Weather Observations | n/a | Weather Observations | none | EA1107B6135
EMP Monitoring | 2007-11-19 | NZ002 | 3 | 1 | n/a |  |  |  |  | 31100 | Water | EPA 120.1 (Field) | n/a | Conductance (EC) | µS/cm at 25°C | EA1107B6133
EMP Monitoring | 2007-11-19 | NZ002 | 3 | 1 | n/a |  |  |  |  | 62.7 | Water | Depth of Water | n/a | Depth | Feet | EA1107B6133
EMP Monitoring | 2007-11-19 | NZ002 | 3 | 1 | n/a | [5 empty] | n/a | Field Notes | n/a | Field Notes | none | EA1107B6133
EMP Monitoring | 2007-11-19 | NZ002 | 3 | 1 | n/a |  |  |  |  | 1.3 | Water | Chlorophyll fluorescence (blue lamp) | n/a | Fluorescence | Fluorescence Units | EA1107B6133
EMP Monitoring | 2007-11-19 | NZ002 | 3 | 1 | n/a | [5 empty] | Water | GPS Location | North | Latitude | Decimal Degrees | EA1107B6133
EMP Monitoring | 2007-11-19 | NZ002 | 3 | 1 | n/a | [5 empty] | Water | GPS Location | West | Longitude | Decimal Degrees | EA1107B6133
EMP Monitoring | 2007-11-19 | NZ002 | 3 | 1 | n/a |  |  |  |  | 8 | Water | EPA 360.2 (Field) | Dissolved | Oxygen | mg/L | EA1107B6133
EMP Monitoring | 2007-11-19 | NZ002 | 3 | 1 | n/a |  |  |  |  | 80 | Water | Secchi Disk | n/a | Secchi Depth | cm | EA1107B6133
EMP Monitoring | 2007-11-19 | NZ002 | 3 | 1 | n/a |  |  |  |  | 15.8 | Water | EPA 170.1 (Field) | n/a | Temperature | °C | EA1107B6133
EMP Monitoring | 2007-11-19 | NZ002 | 3 | 1 | n/a |  |  |  |  | 4.2 | Water | EPA 180.1 (Field) | n/a | Turbidity | N.T.U. | EA1107B6133
EMP Monitoring | 2007-11-19 | NZ002 | 3 | 1 | n/a |  |  |  | overcast and cool with light winds |  | Air | Weather Observations | n/a | Weather Observations | none | EA1107B6133
EMP Monitoring | 2007-11-19 | NZ004 | 3 | 1 | n/a |  |  |  |  | 33920 | Water | EPA 120.1 (Field) | n/a | Conductance (EC) | µS/cm at 25°C | EA1107B6134
EMP Monitoring | 2007-11-19 | NZ004 | 3 | 1 | n/a |  |  |  |  | 48.9 | Water | Depth of Water | n/a | Depth | Feet | EA1107B6134
EMP Monitoring | 2007-11-19 | NZ004 | 3 | 1 | n/a | [5 empty] | n/a | Field Notes | n/a | Field Notes | none | EA1107B6134
EMP Monitoring | 2007-11-19 | NZ004 | 3 | 1 | n/a |  |  |  |  | 1.2 | Water | Chlorophyll fluorescence (blue lamp) | n/a | Fluorescence | Fluorescence Units | EA1107B6134
EMP Monitoring | 2007-11-19 | NZ004 | 3 | 1 | n/a | [5 empty] | Water | GPS Location | North | Latitude | Decimal Degrees | EA1107B6134
EMP Monitoring | 2007-11-19 | NZ004 | 3 | 1 | n/a | [5 empty] | Water | GPS Location | West | Longitude | Decimal Degrees | EA1107B6134
EMP Monitoring | 2007-11-19 | NZ004 | 3 | 1 | n/a |  |  |  |  | 8 | Water | EPA 360.2 (Field) | Dissolved | Oxygen | mg/L | EA1107B6134
EMP Monitoring | 2007-11-19 | NZ004 | 3 | 1 | n/a |  |  |  |  | 70 | Water | Secchi Disk | n/a | Secchi Depth | cm | EA1107B6134
EMP Monitoring | 2007-11-19 | NZ004 | 3 | 1 | n/a |  |  |  |  | 15.9 | Water | EPA 170.1 (Field) | n/a | Temperature | °C | EA1107B6134
EMP Monitoring | 2007-11-19 | NZ004 | 3 | 1 | n/a |  |  |  |  | 4.7 | Water | EPA 180.1 (Field) | n/a | Turbidity | N.T.U. | EA1107B6134
EMP Monitoring | 2007-11-19 | NZ004 | 3 | 1 | n/a |  |  |  | overcast and cool with light winds |  | Air | Weather Observations | n/a | Weather Observations | none | EA1107B6134
EMP Monitoring | 2007-11-19 | NZ325 | 3 | 1 | n/a |  |  |  |  | 38181 | Water | EPA 120.1 (Field) | n/a | Conductance (EC) | µS/cm at 25°C | EA1107B6132
EMP Monitoring | 2007-11-19 | NZ325 | 3 | 1 | n/a |  |  |  |  | 37.5 | Water | Depth of Water | n/a | Depth | Feet | EA1107B6132
EMP Monitoring | 2007-11-19 | NZ325 | 3 | 1 | n/a | [5 empty] | n/a | Field Notes | n/a | Field Notes | none | EA1107B6132
EMP Monitoring | 2007-11-19 | NZ325 | 3 | 1 | n/a |  |  |  |  | 2.2 | Water | Chlorophyll fluorescence (blue lamp) | n/a | Fluorescence | Fluorescence Units | EA1107B6132
EMP Monitoring | 2007-11-19 | NZ325 | 3 | 1 | n/a | [5 empty] | Water | GPS Location | North | Latitude | Decimal Degrees | EA1107B6132
EMP Monitoring | 2007-11-19 | NZ325 | 3 | 1 | n/a | [5 empty] | Water | GPS Location | West | Longitude | Decimal Degrees | EA1107B6132
EMP Monitoring | 2007-11-19 | NZ325 | 3 | 1 | n/a |  |  |  |  | 8.1 | Water | EPA 360.2 (Field) | Dissolved | Oxygen | mg/L | EA1107B6132
EMP Monitoring | 2007-11-19 | NZ325 | 3 | 1 | n/a |  |  |  |  | 80 | Water | Secchi Disk | n/a | Secchi Depth | cm | EA1107B6132
EMP Monitoring | 2007-11-19 | NZ325 | 3 | 1 | n/a |  |  |  |  | 15.2 | Water | EPA 170.1 (Field) | n/a | Temperature | °C | EA1107B6132
EMP Monitoring | 2007-11-19 | NZ325 | 3 | 1 | n/a |  |  |  |  | 5.1 | Water | EPA 180.1 (Field) | n/a | Turbidity | N.T.U. | EA1107B6132
EMP Monitoring | 2007-11-19 | NZ325 | 3 | 1 | n/a |  |  |  | overcast and cool with light winds |  | Air | Weather Observations | n/a | Weather Observations | none | EA1107B6132
EMP Monitoring | 2007-11-26 | P8 | 3 | 1 | n/a | [5 empty] | Water | EPA 120.1 (Field) | n/a | Conductance (EC) | µS/cm at 25°C | EA1107B6314
EMP Monitoring | 2007-11-26 | P8 | 3 | 1 | n/a | [5 empty] | Water | Depth of Water | n/a | Depth | Feet | EA1107B6314
EMP Monitoring | 2007-11-26 | P8 | 3 | 1 | n/a | [5 empty] | n/a | Field Notes | n/a | Field Notes | none | EA1107B6314
EMP Monitoring | 2007-11-26 | P8 | 3 | 1 | n/a | [5 empty] | Water | Chlorophyll fluorescence (blue lamp) | n/a | Fluorescence | Fluorescence Units | EA1107B6314
EMP Monitoring | 2007-11-26 | P8 | 3 | 1 | n/a | [5 empty] | Water | GPS Location | North | Latitude | Decimal Degrees | EA1107B6314
EMP Monitoring | 2007-11-26 | P8 | 3 | 1 | n/a | [5 empty] | Water | GPS Location | West | Longitude | Decimal Degrees | EA1107B6314
EMP Monitoring | 2007-11-26 | P8 | 3 | 1 | n/a | [5 empty] | Water | EPA 360.2 (Field) | Dissolved | Oxygen | mg/L | EA1107B6314
EMP Monitoring | 2007-11-26 | P8 | 3 | 1 | n/a | [5 empty] | Water | Secchi Disk | n/a | Secchi Depth | cm | EA1107B6314
EMP Monitoring | 2007-11-26 | P8 | 3 | 1 | n/a | [5 empty] | Water | EPA 170.1 (Field) | n/a | Temperature | °C | EA1107B6314
EMP Monitoring | 2007-11-26 | P8 | 3 | 1 | n/a | [5 empty] | Water | EPA 180.1 (Field) | n/a | Turbidity | N.T.U. | EA1107B6314
EMP Monitoring | 2007-11-26 | P8 | 3 | 1 | n/a | [5 empty] | Air | Weather Observations | n/a | Weather Observations | none | EA1107B6314
EMP Monitoring | 2007-12-13 | C10A | 3 | 1 | 1 |  |  |  |  | 800 | Water | EPA 120.1 (Field) | n/a | Conductance (EC) | µS/cm at 25°C | EA1207B6270
EMP Monitoring | 2007-12-13 | C10A | 3 | 1 | 1 | [5 empty] | Water | Depth of Water | n/a | Depth | Feet | EA1207B6270
EMP Monitoring | 2007-12-13 | C10A | 3 | 1 | 1 | [5 empty] | n/a | Field Notes | n/a | Field Notes | none | EA1207B6270
EMP Monitoring | 2007-12-13 | C10A | 3 | 1 | 1 |  |  |  |  | 10.8 | Water | EPA 360.2 (Field) | Dissolved | Oxygen | mg/L | EA1207B6270
EMP Monitoring | 2007-12-13 | C10A | 3 | 1 | 1 | [5 empty] | Water | Secchi Disk | n/a | Secchi Depth | cm | EA1207B6270
EMP Monitoring | 2007-12-13 | C10A | 3 | 1 | 1 |  |  |  |  | 9.9 | Water | EPA 170.1 (Field) | n/a | Temperature | °C | EA1207B6270
EMP Monitoring | 2007-12-13 | C10A | 3 | 1 | 1 |  |  |  |  | 13.2 | Water | EPA 180.1 (Field) | n/a | Turbidity | N.T.U. | EA1207B6270
EMP Monitoring | 2007-12-13 | C10A | 3 | 1 | 1 | [5 empty] | Air | Weather Observations | n/a | Weather Observations | none | EA1207B6270
EMP Monitoring | 2007-12-13 | C3A | 3 | 1 | n/a |  |  |  |  | 211.5 | Water | EPA 120.1 (Field) | n/a | Conductance (EC) | µS/cm at 25°C | EA1207B6269
EMP Monitoring | 2007-12-13 | C3A | 3 | 1 | n/a |  |  |  |  | 5 | Water | Depth of Water | n/a | Depth | Feet | EA1207B6269
EMP Monitoring | 2007-12-13 | C3A | 3 | 1 | n/a | [5 empty] | n/a | Field Notes | n/a | Field Notes | none | EA1207B6269
EMP Monitoring | 2007-12-13 | C3A | 3 | 1 | n/a |  |  |  |  | 10.4 | Water | EPA 360.2 (Field) | Dissolved | Oxygen | mg/L | EA1207B6269
EMP Monitoring | 2007-12-13 | C3A | 3 | 1 | n/a |  |  |  |  | 78 | Water | Secchi Disk | n/a | Secchi Depth | cm | EA1207B6269
EMP Monitoring | 2007-12-13 | C3A | 3 | 1 | n/a |  |  |  |  | 9 | Water | EPA 170.1 (Field) | n/a | Temperature | °C | EA1207B6269
EMP Monitoring | 2007-12-13 | C3A | 3 | 1 | n/a |  |  |  |  | 16.8 | Water | EPA 180.1 (Field) | n/a | Turbidity | N.T.U. | EA1207B6269
EMP Monitoring | 2007-12-13 | C3A | 3 | 1 | n/a | [5 empty] | Air | Weather Observations | n/a | Weather Observations | none | EA1207B6269
EMP Monitoring | 2007-12-13 | D12 | 3 | 1 | n/a |  |  |  |  | 5006 | Water | EPA 120.1 (Field) | n/a | Conductance (EC) | µS/cm at 25°C | EA1207B6273
EMP Monitoring | 2007-12-13 | D12 | 3 | 1 | n/a |  |  |  |  | 19.7 | Water | Depth of Water | n/a | Depth | Feet | EA1207B6273
EMP Monitoring | 2007-12-13 | D12 | 3 | 1 | n/a | [5 empty] | n/a | Field Notes | n/a | Field Notes | none | EA1207B6273
EMP Monitoring | 2007-12-13 | D12 | 3 | 1 | n/a |  |  |  |  | 1.3 | Water | Chlorophyll fluorescence (blue lamp) | n/a | Fluorescence | Fluorescence Units | EA1207B6273
EMP Monitoring | 2007-12-13 | D12 | 3 | 1 | n/a | [5 empty] | Water | GPS Location | North | Latitude | Decimal Degrees | EA1207B6273
EMP Monitoring | 2007-12-13 | D12 | 3 | 1 | n/a | [5 empty] | Water | GPS Location | West | Longitude | Decimal Degrees | EA1207B6273
EMP Monitoring | 2007-12-13 | D12 | 3 | 1 | n/a |  |  |  |  | 10.2 | Water | EPA 360.2 (Field) | Dissolved | Oxygen | mg/L | EA1207B6273
EMP Monitoring | 2007-12-13 | D12 | 3 | 1 | n/a |  |  |  |  | 44 | Water | Secchi Disk | n/a | Secchi Depth | cm | EA1207B6273
EMP Monitoring | 2007-12-13 | D12 | 3 | 1 | n/a |  |  |  |  | 9.9 | Water | EPA 170.1 (Field) | n/a | Temperature | °C | EA1207B6273
EMP Monitoring | 2007-12-13 | D12 | 3 | 1 | n/a |  |  |  |  | 9.3 | Water | EPA 180.1 (Field) | n/a | Turbidity | N.T.U. | EA1207B6273
EMP Monitoring | 2007-12-13 | D12 | 3 | 1 | n/a |  |  |  | Very cold. Sunny and cold with light winds. |  | Air | Weather Observations | n/a | Weather Observations | none | EA1207B6273
EMP Monitoring | 2007-12-13 | D19 | 3 | 1 | 1 |  |  |  |  | 1166 | Water | EPA 120.1 (Field) | n/a | Conductance (EC) | µS/cm at 25°C | EA1207B6274
EMP Monitoring | 2007-12-13 | D19 | 3 | 1 | 1 |  |  |  |  | 15.5 | Water | Depth of Water | n/a | Depth | Feet | EA1207B6274
EMP Monitoring | 2007-12-13 | D19 | 3 | 1 | 1 | [5 empty] | n/a | Field Notes | n/a | Field Notes | none | EA1207B6274
EMP Monitoring | 2007-12-13 | D19 | 3 | 1 | 1 |  |  |  |  | 1.2 | Water | Chlorophyll fluorescence (blue lamp) | n/a | Fluorescence | Fluorescence Units | EA1207B6274
EMP Monitoring | 2007-12-13 | D19 | 3 | 1 | 1 | [5 empty] | Water | GPS Location | North | Latitude | Decimal Degrees | EA1207B6274
EMP Monitoring | 2007-12-13 | D19 | 3 | 1 | 1 | [5 empty] | Water | GPS Location | West | Longitude | Decimal Degrees | EA1207B6274
EMP Monitoring | 2007-12-13 | D19 | 3 | 1 | 1 |  |  |  |  | 10.4 | Water | EPA 360.2 (Field) | Dissolved | Oxygen | mg/L | EA1207B6274
EMP Monitoring | 2007-12-13 | D19 | 3 | 1 | 1 |  |  |  |  | 100 | Water | Secchi Disk | n/a | Secchi Depth | cm | EA1207B6274
EMP Monitoring | 2007-12-13 | D19 | 3 | 1 | 1 |  |  |  |  | 9.8 | Water | EPA 170.1 (Field) | n/a | Temperature | °C | EA1207B6274
EMP Monitoring | 2007-12-13 | D19 | 3 | 1 | 1 |  |  |  |  | 3.4 | Water | EPA 180.1 (Field) | n/a | Turbidity | N.T.U. | EA1207B6274
EMP Monitoring | 2007-12-13 | D19 | 3 | 1 | 1 |  |  |  | Very cold. Sunny and cold with light winds. |  | Air | Weather Observations | n/a | Weather Observations | none | EA1207B6274
EMP Monitoring | 2007-12-13 | D28A | 3 | 1 | n/a |  |  |  |  | 659 | Water | EPA 120.1 (Field) | n/a | Conductance (EC) | µS/cm at 25°C | EA1207B6275
EMP Monitoring | 2007-12-13 | D28A | 3 | 1 | n/a |  |  |  |  | 19.7 | Water | Depth of Water | n/a | Depth | Feet | EA1207B6275
EMP Monitoring | 2007-12-13 | D28A | 3 | 1 | n/a | [5 empty] | n/a | Field Notes | n/a | Field Notes | none | EA1207B6275
EMP Monitoring | 2007-12-13 | D28A | 3 | 1 | n/a |  |  |  |  | 1.2 | Water | Chlorophyll fluorescence (blue lamp) | n/a | Fluorescence | Fluorescence Units | EA1207B6275
EMP Monitoring | 2007-12-13 | D28A | 3 | 1 | n/a | [5 empty] | Water | GPS Location | North | Latitude | Decimal Degrees | EA1207B6275
EMP Monitoring | 2007-12-13 | D28A | 3 | 1 | n/a | [5 empty] | Water | GPS Location | West | Longitude | Decimal Degrees | EA1207B6275
EMP Monitoring | 2007-12-13 | D28A | 3 | 1 | n/a |  |  |  |  | 10.2 | Water | EPA 360.2 (Field) | Dissolved | Oxygen | mg/L | EA1207B6275
EMP Monitoring | 2007-12-13 | D28A | 3 | 1 | n/a |  |  |  |  | 130 | Water | Secchi Disk | n/a | Secchi Depth | cm | EA1207B6275
EMP Monitoring | 2007-12-13 | D28A | 3 | 1 | n/a |  |  |  |  | 9.1 | Water | EPA 170.1 (Field) | n/a | Temperature | °C | EA1207B6275
EMP Monitoring | 2007-12-13 | D28A | 3 | 1 | n/a |  |  |  |  | 2.8 | Water | EPA 180.1 (Field) | n/a | Turbidity | N.T.U. | EA1207B6275
EMP Monitoring | 2007-12-13 | D28A | 3 | 1 | n/a |  |  |  | Very cold. Sunny and cold with light winds. |  | Air | Weather Observations | n/a | Weather Observations | none | EA1207B6275
EMP Monitoring | 2007-12-14 | D16 | 3 | 1 | n/a |  |  |  |  | 916 | Water | EPA 120.1 (Field) | n/a | Conductance (EC) | µS/cm at 25°C | EA1207B6277
EMP Monitoring | 2007-12-14 | D16 | 3 | 1 | n/a |  |  |  |  | 41.8 | Water | Depth of Water | n/a | Depth | Feet | EA1207B6277
EMP Monitoring | 2007-12-14 | D16 | 3 | 1 | n/a | [5 empty] | n/a | Field Notes | n/a | Field Notes | none | EA1207B6277
EMP Monitoring | 2007-12-14 | D16 | 3 | 1 | n/a |  |  |  |  | 1.2 | Water | Chlorophyll fluorescence (blue lamp) | n/a | Fluorescence | Fluorescence Units | EA1207B6277
EMP Monitoring | 2007-12-14 | D16 | 3 | 1 | n/a | [5 empty] | Water | GPS Location | North | Latitude | Decimal Degrees | EA1207B6277
EMP Monitoring | 2007-12-14 | D16 | 3 | 1 | n/a | [5 empty] | Water | GPS Location | West | Longitude | Decimal Degrees | EA1207B6277
EMP Monitoring | 2007-12-14 | D16 | 3 | 1 | n/a |  |  |  |  | 10.3 | Water | EPA 360.2 (Field) | Dissolved | Oxygen | mg/L | EA1207B6277
EMP Monitoring | 2007-12-14 | D16 | 3 | 1 | n/a |  |  |  |  | 112 | Water | Secchi Disk | n/a | Secchi Depth | cm | EA1207B6277
EMP Monitoring | 2007-12-14 | D16 | 3 | 1 | n/a |  |  |  |  | 9.9 | Water | EPA 170.1 (Field) | n/a | Temperature | °C | EA1207B6277
EMP Monitoring | 2007-12-14 | D16 | 3 | 1 | n/a |  |  |  |  | 3.3 | Water | EPA 180.1 (Field) | n/a | Turbidity | N.T.U. | EA1207B6277
EMP Monitoring | 2007-12-14 | D16 | 3 | 1 | n/a |  |  |  | Foggy and cool |  | Air | Weather Observations | n/a | Weather Observations | none | EA1207B6277
EMP Monitoring | 2007-12-14 | D26 | 3 | 1 | n/a |  |  |  |  | 441 | Water | EPA 120.1 (Field) | n/a | Conductance (EC) | µS/cm at 25°C | EA1207B6278
EMP Monitoring | 2007-12-14 | D26 | 3 | 1 | n/a |  |  |  |  | 39.2 | Water | Depth of Water | n/a | Depth | Feet | EA1207B6278
EMP Monitoring | 2007-12-14 | D26 | 3 | 1 | n/a | [5 empty] | n/a | Field Notes | n/a | Field Notes | none | EA1207B6278
EMP Monitoring | 2007-12-14 | D26 | 3 | 1 | n/a |  |  |  |  | 1 | Water | Chlorophyll fluorescence (blue lamp) | n/a | Fluorescence | Fluorescence Units | EA1207B6278
EMP Monitoring | 2007-12-14 | D26 | 3 | 1 | n/a | [5 empty] | Water | GPS Location | North | Latitude | Decimal Degrees | EA1207B6278
EMP Monitoring | 2007-12-14 | D26 | 3 | 1 | n/a | [5 empty] | Water | GPS Location | West | Longitude | Decimal Degrees | EA1207B6278
EMP Monitoring | 2007-12-14 | D26 | 3 | 1 | n/a |  |  |  |  | 10.2 | Water | EPA 360.2 (Field) | Dissolved | Oxygen | mg/L | EA1207B6278
EMP Monitoring | 2007-12-14 | D26 | 3 | 1 | n/a |  |  |  |  | 86 | Water | Secchi Disk | n/a | Secchi Depth | cm | EA1207B6278
EMP Monitoring | 2007-12-14 | D26 | 3 | 1 | n/a |  |  |  |  | 9.9 | Water | EPA 170.1 (Field) | n/a | Temperature | °C | EA1207B6278
EMP Monitoring | 2007-12-14 | D26 | 3 | 1 | n/a |  |  |  |  | 2.8 | Water | EPA 180.1 (Field) | n/a | Turbidity | N.T.U. | EA1207B6278
EMP Monitoring | 2007-12-14 | D26 | 3 | 1 | n/a |  |  |  | Fog clearing. Mostly sunny and cool. |  | Air | Weather Observations | n/a | Weather Observations | none | EA1207B6278
EMP Monitoring | 2007-12-14 | MD10A | 3 | 1 | 1 |  |  |  |  | 276 | Water | EPA 120.1 (Field) | n/a | Conductance (EC) | µS/cm at 25°C | EA1207B6280
EMP Monitoring | 2007-12-14 | MD10A | 3 | 1 | 1 |  |  |  |  | 7 | Water | Depth of Water | n/a | Depth | Feet | EA1207B6280
EMP Monitoring | 2007-12-14 | MD10A | 3 | 1 | 1 | [5 empty] | n/a | Field Notes | n/a | Field Notes | none | EA1207B6280
EMP Monitoring | 2007-12-14 | MD10A | 3 | 1 | 1 |  |  |  |  | 1.3 | Water | Chlorophyll fluorescence (blue lamp) | n/a | Fluorescence | Fluorescence Units | EA1207B6280
EMP Monitoring | 2007-12-14 | MD10A | 3 | 1 | 1 | [5 empty] | Water | GPS Location | North | Latitude | Decimal Degrees | EA1207B6280
EMP Monitoring | 2007-12-14 | MD10A | 3 | 1 | 1 | [5 empty] | Water | GPS Location | West | Longitude | Decimal Degrees | EA1207B6280
EMP Monitoring | 2007-12-14 | MD10A | 3 | 1 | 1 |  |  |  |  | 10.8 | Water | EPA 360.2 (Field) | Dissolved | Oxygen | mg/L | EA1207B6280
EMP Monitoring | 2007-12-14 | MD10A | 3 | 1 | 1 |  |  |  |  | 220 | Water | Secchi Disk | n/a | Secchi Depth | cm | EA1207B6280
EMP Monitoring | 2007-12-14 | MD10A | 3 | 1 | 1 |  |  |  |  | 9.1 | Water | EPA 170.1 (Field) | n/a | Temperature | °C | EA1207B6280
EMP Monitoring | 2007-12-14 | MD10A | 3 | 1 | 1 |  |  |  |  | 1.2 | Water | EPA 180.1 (Field) | n/a | Turbidity | N.T.U. | EA1207B6280
EMP Monitoring | 2007-12-14 | MD10A | 3 | 1 | 1 |  | sunny and warm |  | Mostly sunny and warm |  | Air | Weather Observations | n/a | Weather Observations | none | EA1207B6280
EMP Monitoring | 2007-12-14 | P8 | 3 | 1 | n/a |  |  |  |  | 632 | Water | EPA 120.1 (Field) | n/a | Conductance (EC) | µS/cm at 25°C | EA1207B6279
EMP Monitoring | 2007-12-14 | P8 | 3 | 1 | n/a |  |  |  |  | 38.4 | Water | Depth of Water | n/a | Depth | Feet | EA1207B6279
EMP Monitoring | 2007-12-14 | P8 | 3 | 1 | n/a | [5 empty] | n/a | Field Notes | n/a | Field Notes | none | EA1207B6279
EMP Monitoring | 2007-12-14 | P8 | 3 | 1 | n/a |  |  |  |  | 1.2 | Water | Chlorophyll fluorescence (blue lamp) | n/a | Fluorescence | Fluorescence Units | EA1207B6279
EMP Monitoring | 2007-12-14 | P8 | 3 | 1 | n/a | [5 empty] | Water | GPS Location | North | Latitude | Decimal Degrees | EA1207B6279
EMP Monitoring | 2007-12-14 | P8 | 3 | 1 | n/a | [5 empty] | Water | GPS Location | West | Longitude | Decimal Degrees | EA1207B6279
EMP Monitoring | 2007-12-14 | P8 | 3 | 1 | n/a |  |  |  |  | 9.5 | Water | EPA 360.2 (Field) | Dissolved | Oxygen | mg/L | EA1207B6279
EMP Monitoring | 2007-12-14 | P8 | 3 | 1 | n/a |  |  |  |  | 120 | Water | Secchi Disk | n/a | Secchi Depth | cm | EA1207B6279
EMP Monitoring | 2007-12-14 | P8 | 3 | 1 | n/a |  |  |  |  | 10.4 | Water | EPA 170.1 (Field) | n/a | Temperature | °C | EA1207B6279
EMP Monitoring | 2007-12-14 | P8 | 3 | 1 | n/a |  |  |  |  | 2.3 | Water | EPA 180.1 (Field) | n/a | Turbidity | N.T.U. | EA1207B6279
EMP Monitoring | 2007-12-14 | P8 | 3 | 1 | n/a |  | fog clearing, mostly sunny and cool |  | Mostly sunny and cool. |  | Air | Weather Observations | n/a | Weather Observations | none | EA1207B6279
EMP Monitoring | 2007-12-17 | D10 | 3 | 1 | n/a |  |  |  |  | 14695 | Water | EPA 120.1 (Field) | n/a | Conductance (EC) | µS/cm at 25°C | EA1207B6283
EMP Monitoring | 2007-12-17 | D10 | 3 | 1 | n/a |  |  |  |  | 38.2 | Water | Depth of Water | n/a | Depth | Feet | EA1207B6283
EMP Monitoring | 2007-12-17 | D10 | 3 | 1 | n/a |  |  |  | Vertical seabird working intermittently on 12-17-07. Used YSI 6600 at station EZ6. Bubbles in flow-thru chamber on 12-17-07. End of day D.O. (winkler) = 10.3 |  | n/a | Field Notes | n/a | Field Notes | none | EA1207B6283
EMP Monitoring | 2007-12-17 | D10 | 3 | 1 | n/a |  |  |  |  | 1.3 | Water | Chlorophyll fluorescence (blue lamp) | n/a | Fluorescence | Fluorescence Units | EA1207B6283
EMP Monitoring | 2007-12-17 | D10 | 3 | 1 | n/a | [5 empty] | Water | GPS Location | North | Latitude | Decimal Degrees | EA1207B6283
EMP Monitoring | 2007-12-17 | D10 | 3 | 1 | n/a | [5 empty] | Water | GPS Location | West | Longitude | Decimal Degrees | EA1207B6283
EMP Monitoring | 2007-12-17 | D10 | 3 | 1 | n/a |  |  |  |  | 9.9 | Water | EPA 360.2 (Field) | Dissolved | Oxygen | mg/L | EA1207B6283
EMP Monitoring | 2007-12-17 | D10 | 3 | 1 | n/a |  |  |  |  | 32 | Water | Secchi Disk | n/a | Secchi Depth | cm | EA1207B6283
EMP Monitoring | 2007-12-17 | D10 | 3 | 1 | n/a |  |  |  |  | 10.3 | Water | EPA 170.1 (Field) | n/a | Temperature | °C | EA1207B6283
EMP Monitoring | 2007-12-17 | D10 | 3 | 1 | n/a |  |  |  |  | 14.5 | Water | EPA 180.1 (Field) | n/a | Turbidity | N.T.U. | EA1207B6283
EMP Monitoring | 2007-12-17 | D10 | 3 | 1 | n/a |  |  |  | Foggy and cool |  | Air | Weather Observations | n/a | Weather Observations | none | EA1207B6283
EMP Monitoring | 2007-12-17 | D22 | 3 | 1 | 1 |  |  |  |  | 3651 | Water | EPA 120.1 (Field) | n/a | Conductance (EC) | µS/cm at 25°C | EA1207B6285
EMP Monitoring | 2007-12-17 | D22 | 3 | 1 | 1 |  |  |  |  | 29.4 | Water | Depth of Water | n/a | Depth | Feet | EA1207B6285
EMP Monitoring | 2007-12-17 | D22 | 3 | 1 | 1 |  |  |  | Vertical seabird working intermittently on 12-17-07. Used YSI 6600 at station EZ6. Bubbles in flow-thru chamber on 12-17-07. End of day D.O. (winkler) = 10.3 |  | n/a | Field Notes | n/a | Field Notes | none | EA1207B6285
EMP Monitoring | 2007-12-17 | D22 | 3 | 1 | 1 |  |  |  |  | 1.3 | Water | Chlorophyll fluorescence (blue lamp) | n/a | Fluorescence | Fluorescence Units | EA1207B6285
EMP Monitoring | 2007-12-17 | D22 | 3 | 1 | 1 | [5 empty] | Water | GPS Location | North | Latitude | Decimal Degrees | EA1207B6285
EMP Monitoring | 2007-12-17 | D22 | 3 | 1 | 1 | [5 empty] | Water | GPS Location | West | Longitude | Decimal Degrees | EA1207B6285
EMP Monitoring | 2007-12-17 | D22 | 3 | 1 | 1 |  |  |  |  | 10.7 | Water | EPA 360.2 (Field) | Dissolved | Oxygen | mg/L | EA1207B6285
EMP Monitoring | 2007-12-17 | D22 | 3 | 1 | 1 |  |  |  |  | 52 | Water | Secchi Disk | n/a | Secchi Depth | cm | EA1207B6285
EMP Monitoring | 2007-12-17 | D22 | 3 | 1 | 1 |  |  |  |  | 10 | Water | EPA 170.1 (Field) | n/a | Temperature | °C | EA1207B6285
EMP Monitoring | 2007-12-17 | D22 | 3 | 1 | 1 |  |  |  |  | 7.2 | Water | EPA 180.1 (Field) | n/a | Turbidity | N.T.U. | EA1207B6285
EMP Monitoring | 2007-12-17 | D22 | 3 | 1 | 1 |  |  |  | Mostly cloudy and cool. |  | Air | Weather Observations | n/a | Weather Observations | none | EA1207B6285
EMP Monitoring | 2007-12-17 | D4 | 3 | 1 | n/a |  |  |  |  | 11589 | Water | EPA 120.1 (Field) | n/a | Conductance (EC) | µS/cm at 25°C | EA1207B6284
EMP Monitoring | 2007-12-17 | D4 | 3 | 1 | n/a |  |  |  |  | 39.5 | Water | Depth of Water | n/a | Depth | Feet | EA1207B6284
EMP Monitoring | 2007-12-17 | D4 | 3 | 1 | n/a |  |  |  | Vertical seabird working intermittently on 12-17-07. Used YSI 6600 at station EZ6. Bubbles in flow-thru chamber on 12-17-07. End of day D.O. (winkler) = 10.3 |  | n/a | Field Notes | n/a | Field Notes | none | EA1207B6284
EMP Monitoring | 2007-12-17 | D4 | 3 | 1 | n/a |  |  |  |  | 1.2 | Water | Chlorophyll fluorescence (blue lamp) | n/a | Fluorescence | Fluorescence Units | EA1207B6284
EMP Monitoring | 2007-12-17 | D4 | 3 | 1 | n/a | [5 empty] | Water | GPS Location | North | Latitude | Decimal Degrees | EA1207B6284
EMP Monitoring | 2007-12-17 | D4 | 3 | 1 | n/a | [5 empty] | Water | GPS Location | West | Longitude | Decimal Degrees | EA1207B6284
EMP Monitoring | 2007-12-17 | D4 | 3 | 1 | n/a |  |  |  |  | 10.3 | Water | EPA 360.2 (Field) | Dissolved | Oxygen | mg/L | EA1207B6284
EMP Monitoring | 2007-12-17 | D4 | 3 | 1 | n/a |  |  |  |  | 60 | Water | Secchi Disk | n/a | Secchi Depth | cm | EA1207B6284
EMP Monitoring | 2007-12-17 | D4 | 3 | 1 | n/a |  |  |  |  | 10.2 | Water | EPA 170.1 (Field) | n/a | Temperature | °C | EA1207B6284
EMP Monitoring | 2007-12-17 | D4 | 3 | 1 | n/a |  |  |  |  | 7.2 | Water | EPA 180.1 (Field) | n/a | Turbidity | N.T.U. | EA1207B6284
EMP Monitoring | 2007-12-17 | D4 | 3 | 1 | n/a |  |  |  | Clearing. Mostly cloudy and cool. |  | Air | Weather Observations | n/a | Weather Observations | none | EA1207B6284
EMP Monitoring | 2007-12-17 | D8 | 3 | 1 | n/a |  |  |  |  | 15775 | Water | EPA 120.1 (Field) | n/a | Conductance (EC) | µS/cm at 25°C | EA1207B6282
EMP Monitoring | 2007-12-17 | D8 | 3 | 1 | n/a |  |  |  |  | 40.6 | Water | Depth of Water | n/a | Depth | Feet | EA1207B6282
EMP Monitoring | 2007-12-17 | D8 | 3 | 1 | n/a |  |  |  | Vertical seabird working intermittently on 12-17-07. Used YSI 6600 at station EZ6. Bubbles in flow-thru chamber on 12-17-07. End of day D.O. (winkler) = 10.3 |  | n/a | Field Notes | n/a | Field Notes | none | EA1207B6282
EMP Monitoring | 2007-12-17 | D8 | 3 | 1 | n/a |  |  |  |  | 1.3 | Water | Chlorophyll fluorescence (blue lamp) | n/a | Fluorescence | Fluorescence Units | EA1207B6282
EMP Monitoring | 2007-12-17 | D8 | 3 | 1 | n/a | [5 empty] | Water | GPS Location | North | Latitude | Decimal Degrees | EA1207B6282
EMP Monitoring | 2007-12-17 | D8 | 3 | 1 | n/a | [5 empty] | Water | GPS Location | West | Longitude | Decimal Degrees | EA1207B6282
EMP Monitoring | 2007-12-17 | D8 | 3 | 1 | n/a |  |  |  |  | 10.6 | Water | EPA 360.2 (Field) | Dissolved | Oxygen | mg/L | EA1207B6282
EMP Monitoring | 2007-12-17 | D8 | 3 | 1 | n/a |  |  |  |  | 42 | Water | Secchi Disk | n/a | Secchi Depth | cm | EA1207B6282
EMP Monitoring | 2007-12-17 | D8 | 3 | 1 | n/a |  |  |  |  | 10.2 | Water | EPA 170.1 (Field) | n/a | Temperature | °C | EA1207B6282
EMP Monitoring | 2007-12-17 | D8 | 3 | 1 | n/a |  |  |  |  | 8.7 | Water | EPA 180.1 (Field) | n/a | Turbidity | N.T.U. | EA1207B6282
EMP Monitoring | 2007-12-17 | D8 | 3 | 1 | n/a |  |  |  | Foggy and cool. |  | Air | Weather Observations | n/a | Weather Observations | none | EA1207B6282
EMP Monitoring | 2007-12-17 | EZ2 | 3 | 1 | n/a |  |  |  |  | 1330 | Water | EPA 120.1 (Field) | n/a | Conductance (EC) | µS/cm at 25°C | EA1207B6287
EMP Monitoring | 2007-12-17 | EZ2 | 3 | 1 | n/a |  |  |  |  | 28.8 | Water | Depth of Water | n/a | Depth | Feet | EA1207B6287
EMP Monitoring | 2007-12-17 | EZ2 | 3 | 1 | n/a |  |  |  | Vertical seabird working intermittently on 12-17-07. Used YSI 6600 at station EZ6. Bubbles in flow-thru chamber on 12-17-07. End of day D.O. (winkler) = 10.3 |  | n/a | Field Notes | n/a | Field Notes | none | EA1207B6287
EMP Monitoring | 2007-12-17 | EZ2 | 3 | 1 | n/a |  |  |  |  | 1.3 | Water | Chlorophyll fluorescence (blue lamp) | n/a | Fluorescence | Fluorescence Units | EA1207B6287
EMP Monitoring | 2007-12-17 | EZ2 | 3 | 1 | n/a |  |  |  |  | 38.0913 | Water | GPS Location | North | Latitude | Decimal Degrees | EA1207B6287
EMP Monitoring | 2007-12-17 | EZ2 | 3 | 1 | n/a |  |  |  |  | -121.7393 | Water | GPS Location | West | Longitude | Decimal Degrees | EA1207B6287
EMP Monitoring | 2007-12-17 | EZ2 | 3 | 1 | n/a |  |  |  |  | 10.9 | Water | EPA 360.2 (Field) | Dissolved | Oxygen | mg/L | EA1207B6287
EMP Monitoring | 2007-12-17 | EZ2 | 3 | 1 | n/a |  |  |  |  | 60 | Water | Secchi Disk | n/a | Secchi Depth | cm | EA1207B6287
EMP Monitoring | 2007-12-17 | EZ2 | 3 | 1 | n/a |  |  |  |  | 10 | Water | EPA 170.1 (Field) | n/a | Temperature | °C | EA1207B6287
EMP Monitoring | 2007-12-17 | EZ2 | 3 | 1 | n/a |  |  |  |  | 6.5 | Water | EPA 180.1 (Field) | n/a | Turbidity | N.T.U. | EA1207B6287
EMP Monitoring | 2007-12-17 | EZ2 | 3 | 1 | n/a |  |  |  | Mostly cloudy and cool. |  | Air | Weather Observations | n/a | Weather Observations | none | EA1207B6287
EMP Monitoring | 2007-12-17 | EZ6 | 3 | 1 | n/a |  |  |  |  | 3028 | Water | EPA 120.1 (Field) | n/a | Conductance (EC) | µS/cm at 25°C | EA1207B6286
EMP Monitoring | 2007-12-17 | EZ6 | 3 | 1 | n/a |  |  |  |  | 26.3 | Water | Depth of Water | n/a | Depth | Feet | EA1207B6286
EMP Monitoring | 2007-12-17 | EZ6 | 3 | 1 | n/a |  |  |  | Vertical seabird working intermittently on 12-17-07. Used YSI 6600 at station EZ6. Bubbles in flow-thru chamber on 12-17-07. End of day D.O. (winkler) = 10.3 |  | n/a | Field Notes | n/a | Field Notes | none | EA1207B6286
EMP Monitoring | 2007-12-17 | EZ6 | 3 | 1 | n/a |  |  |  |  | 1.3 | Water | Chlorophyll fluorescence (blue lamp) | n/a | Fluorescence | Fluorescence Units | EA1207B6286
EMP Monitoring | 2007-12-17 | EZ6 | 3 | 1 | n/a |  |  |  |  | 38.0788 | Water | GPS Location | North | Latitude | Decimal Degrees | EA1207B6286
EMP Monitoring | 2007-12-17 | EZ6 | 3 | 1 | n/a |  |  |  |  | -121.7648 | Water | GPS Location | West | Longitude | Decimal Degrees | EA1207B6286
EMP Monitoring | 2007-12-17 | EZ6 | 3 | 1 | n/a |  |  |  |  | 10.5 | Water | EPA 360.2 (Field) | Dissolved | Oxygen | mg/L | EA1207B6286
EMP Monitoring | 2007-12-17 | EZ6 | 3 | 1 | n/a |  |  |  |  | 50 | Water | Secchi Disk | n/a | Secchi Depth | cm | EA1207B6286
EMP Monitoring | 2007-12-17 | EZ6 | 3 | 1 | n/a |  |  |  |  | 10.16 | Water | EPA 170.1 (Field) | n/a | Temperature | °C | EA1207B6286
EMP Monitoring | 2007-12-17 | EZ6 | 3 | 1 | n/a |  |  |  |  | 8.5 | Water | EPA 180.1 (Field) | n/a | Turbidity | N.T.U. | EA1207B6286
EMP Monitoring | 2007-12-17 | EZ6 | 3 | 1 | n/a |  |  |  | Mostly cloudy and cool. |  | Air | Weather Observations | n/a | Weather Observations | none | EA1207B6286
EMP Monitoring | 2007-12-18 | D7 | 3 | 1 | n/a |  |  |  |  | 21334 | Water | EPA 120.1 (Field) | n/a | Conductance (EC) | µS/cm at 25°C | EA1207B6289
EMP Monitoring | 2007-12-18 | D7 | 3 | 1 | n/a |  |  |  |  | 6 | Water | Depth of Water | n/a | Depth | Feet | EA1207B6289
EMP Monitoring | 2007-12-18 | D7 | 3 | 1 | n/a | [5 empty] | n/a | Field Notes | n/a | Field Notes | none | EA1207B6289
EMP Monitoring | 2007-12-18 | D7 | 3 | 1 | n/a |  |  |  |  | 1.6 | Water | Chlorophyll fluorescence (blue lamp) | n/a | Fluorescence | Fluorescence Units | EA1207B6289
EMP Monitoring | 2007-12-18 | D7 | 3 | 1 | n/a | [5 empty] | Water | GPS Location | North | Latitude | Decimal Degrees | EA1207B6289
EMP Monitoring | 2007-12-18 | D7 | 3 | 1 | n/a | [5 empty] | Water | GPS Location | West | Longitude | Decimal Degrees | EA1207B6289
EMP Monitoring | 2007-12-18 | D7 | 3 | 1 | n/a |  |  |  |  | 9.6 | Water | EPA 360.2 (Field) | Dissolved | Oxygen | mg/L | EA1207B6289
EMP Monitoring | 2007-12-18 | D7 | 3 | 1 | n/a |  |  |  |  | 24 | Water | Secchi Disk | n/a | Secchi Depth | cm | EA1207B6289
EMP Monitoring | 2007-12-18 | D7 | 3 | 1 | n/a |  |  |  |  | 10.5 | Water | EPA 170.1 (Field) | n/a | Temperature | °C | EA1207B6289
EMP Monitoring | 2007-12-18 | D7 | 3 | 1 | n/a |  |  |  |  | 17.7 | Water | EPA 180.1 (Field) | n/a | Turbidity | N.T.U. | EA1207B6289
EMP Monitoring | 2007-12-18 | D7 | 3 | 1 | n/a |  |  |  | overcast and cool, light rain |  | Air | Weather Observations | n/a | Weather Observations | none | EA1207B6289
EMP Monitoring | 2007-12-18 | NZ032 | 3 | 1 | n/a |  |  |  |  | 12896 | Water | EPA 120.1 (Field) | n/a | Conductance (EC) | µS/cm at 25°C | EA1207B6291
EMP Monitoring | 2007-12-18 | NZ032 | 3 | 1 | n/a |  |  |  |  | 22.3 | Water | Depth of Water | n/a | Depth | Feet | EA1207B6291
EMP Monitoring | 2007-12-18 | NZ032 | 3 | 1 | n/a | [5 empty] | n/a | Field Notes | n/a | Field Notes | none | EA1207B6291
EMP Monitoring | 2007-12-18 | NZ032 | 3 | 1 | n/a |  |  |  |  | 2.4 | Water | Chlorophyll fluorescence (blue lamp) | n/a | Fluorescence | Fluorescence Units | EA1207B6291
EMP Monitoring | 2007-12-18 | NZ032 | 3 | 1 | n/a | [5 empty] | Water | GPS Location | North | Latitude | Decimal Degrees | EA1207B6291
EMP Monitoring | 2007-12-18 | NZ032 | 3 | 1 | n/a | [5 empty] | Water | GPS Location | West | Longitude | Decimal Degrees | EA1207B6291
EMP Monitoring | 2007-12-18 | NZ032 | 3 | 1 | n/a |  |  |  |  | 10.1 | Water | EPA 360.2 (Field) | Dissolved | Oxygen | mg/L | EA1207B6291
EMP Monitoring | 2007-12-18 | NZ032 | 3 | 1 | n/a |  |  |  |  | 40 | Water | Secchi Disk | n/a | Secchi Depth | cm | EA1207B6291
EMP Monitoring | 2007-12-18 | NZ032 | 3 | 1 | n/a |  |  |  |  | 10 | Water | EPA 170.1 (Field) | n/a | Temperature | °C | EA1207B6291
EMP Monitoring | 2007-12-18 | NZ032 | 3 | 1 | n/a |  |  |  |  | 12 | Water | EPA 180.1 (Field) | n/a | Turbidity | N.T.U. | EA1207B6291
EMP Monitoring | 2007-12-18 | NZ032 | 3 | 1 | n/a |  |  |  | overcast and cool, light rain |  | Air | Weather Observations | n/a | Weather Observations | none | EA1207B6291
EMP Monitoring | 2007-12-18 | NZS42 | 3 | 1 | 1 |  |  |  |  | 12052 | Water | EPA 120.1 (Field) | n/a | Conductance (EC) | µS/cm at 25°C | EA1207B6290
EMP Monitoring | 2007-12-18 | NZS42 | 3 | 1 | 1 |  |  |  |  | 25.1 | Water | Depth of Water | n/a | Depth | Feet | EA1207B6290
EMP Monitoring | 2007-12-18 | NZS42 | 3 | 1 | 1 | [5 empty] | n/a | Field Notes | n/a | Field Notes | none | EA1207B6290
EMP Monitoring | 2007-12-18 | NZS42 | 3 | 1 | 1 |  |  |  |  | 2.1 | Water | Chlorophyll fluorescence (blue lamp) | n/a | Fluorescence | Fluorescence Units | EA1207B6290
EMP Monitoring | 2007-12-18 | NZS42 | 3 | 1 | 1 | [5 empty] | Water | GPS Location | North | Latitude | Decimal Degrees | EA1207B6290
EMP Monitoring | 2007-12-18 | NZS42 | 3 | 1 | 1 | [5 empty] | Water | GPS Location | West | Longitude | Decimal Degrees | EA1207B6290
EMP Monitoring | 2007-12-18 | NZS42 | 3 | 1 | 1 |  |  |  |  | 9.7 | Water | EPA 360.2 (Field) | Dissolved | Oxygen | mg/L | EA1207B6290
EMP Monitoring | 2007-12-18 | NZS42 | 3 | 1 | 1 |  |  |  |  | 30 | Water | Secchi Disk | n/a | Secchi Depth | cm | EA1207B6290
EMP Monitoring | 2007-12-18 | NZS42 | 3 | 1 | 1 |  |  |  |  | 9.8 | Water | EPA 170.1 (Field) | n/a | Temperature | °C | EA1207B6290
EMP Monitoring | 2007-12-18 | NZS42 | 3 | 1 | 1 |  |  |  |  | 16.6 | Water | EPA 180.1 (Field) | n/a | Turbidity | N.T.U. | EA1207B6290
EMP Monitoring | 2007-12-18 | NZS42 | 3 | 1 | 1 |  |  |  | overcast and cool, light rain |  | Air | Weather Observations | n/a | Weather Observations | none | EA1207B6290
EMP Monitoring | 2007-12-19 | D41 | 3 | 1 | 1 |  |  |  |  | 44357 | Water | EPA 120.1 (Field) | n/a | Conductance (EC) | µS/cm at 25°C | EA1207B6294
EMP Monitoring | 2007-12-19 | D41 | 3 | 1 | 1 |  |  |  |  | 44.7 | Water | Depth of Water | n/a | Depth | Feet | EA1207B6294
EMP Monitoring | 2007-12-19 | D41 | 3 | 1 | 1 | [5 empty] | n/a | Field Notes | n/a | Field Notes | none | EA1207B6294
EMP Monitoring | 2007-12-19 | D41 | 3 | 1 | 1 |  |  |  |  | 1.5 | Water | Chlorophyll fluorescence (blue lamp) | n/a | Fluorescence | Fluorescence Units | EA1207B6294
EMP Monitoring | 2007-12-19 | D41 | 3 | 1 | 1 | [5 empty] | Water | GPS Location | North | Latitude | Decimal Degrees | EA1207B6294
EMP Monitoring | 2007-12-19 | D41 | 3 | 1 | 1 | [5 empty] | Water | GPS Location | West | Longitude | Decimal Degrees | EA1207B6294
EMP Monitoring | 2007-12-19 | D41 | 3 | 1 | 1 |  |  |  |  | 8.3 | Water | EPA 360.2 (Field) | Dissolved | Oxygen | mg/L | EA1207B6294
EMP Monitoring | 2007-12-19 | D41 | 3 | 1 | 1 |  |  |  |  | 120 | Water | Secchi Disk | n/a | Secchi Depth | cm | EA1207B6294
EMP Monitoring | 2007-12-19 | D41 | 3 | 1 | 1 |  |  |  |  | 11.2 | Water | EPA 170.1 (Field) | n/a | Temperature | °C | EA1207B6294
EMP Monitoring | 2007-12-19 | D41 | 3 | 1 | 1 |  |  |  |  | 3 | Water | EPA 180.1 (Field) | n/a | Turbidity | N.T.U. | EA1207B6294
EMP Monitoring | 2007-12-19 | D41 | 3 | 1 | 1 |  |  |  | clearing, mostly cloudy and cool |  | Air | Weather Observations | n/a | Weather Observations | none | EA1207B6294
EMP Monitoring | 2007-12-19 | D41A | 3 | 1 | n/a |  |  |  |  | 37162 | Water | EPA 120.1 (Field) | n/a | Conductance (EC) | µS/cm at 25°C | EA1207B6293
EMP Monitoring | 2007-12-19 | D41A | 3 | 1 | n/a |  |  |  |  | 9 | Water | Depth of Water | n/a | Depth | Feet | EA1207B6293
EMP Monitoring | 2007-12-19 | D41A | 3 | 1 | n/a | [5 empty] | n/a | Field Notes | n/a | Field Notes | none | EA1207B6293
EMP Monitoring | 2007-12-19 | D41A | 3 | 1 | n/a |  |  |  |  | 1.8 | Water | Chlorophyll fluorescence (blue lamp) | n/a | Fluorescence | Fluorescence Units | EA1207B6293
EMP Monitoring | 2007-12-19 | D41A | 3 | 1 | n/a | [5 empty] | Water | GPS Location | North | Latitude | Decimal Degrees | EA1207B6293
EMP Monitoring | 2007-12-19 | D41A | 3 | 1 | n/a | [5 empty] | Water | GPS Location | West | Longitude | Decimal Degrees | EA1207B6293
EMP Monitoring | 2007-12-19 | D41A | 3 | 1 | n/a |  |  |  |  | 9.5 | Water | EPA 360.2 (Field) | Dissolved | Oxygen | mg/L | EA1207B6293
EMP Monitoring | 2007-12-19 | D41A | 3 | 1 | n/a |  |  |  |  | 72 | Water | Secchi Disk | n/a | Secchi Depth | cm | EA1207B6293
EMP Monitoring | 2007-12-19 | D41A | 3 | 1 | n/a |  |  |  |  | 10.9 | Water | EPA 170.1 (Field) | n/a | Temperature | °C | EA1207B6293
EMP Monitoring | 2007-12-19 | D41A | 3 | 1 | n/a |  |  |  |  | 5.8 | Water | EPA 180.1 (Field) | n/a | Turbidity | N.T.U. | EA1207B6293
EMP Monitoring | 2007-12-19 | D41A | 3 | 1 | n/a |  |  |  | foggy and cool |  | Air | Weather Observations | n/a | Weather Observations | none | EA1207B6293
EMP Monitoring | 2007-12-19 | D6 | 3 | 1 | n/a |  |  |  |  | 31346 | Water | EPA 120.1 (Field) | n/a | Conductance (EC) | µS/cm at 25°C | EA1207B6298
EMP Monitoring | 2007-12-19 | D6 | 3 | 1 | n/a |  |  |  |  | 40.4 | Water | Depth of Water | n/a | Depth | Feet | EA1207B6298
EMP Monitoring | 2007-12-19 | D6 | 3 | 1 | n/a | [5 empty] | n/a | Field Notes | n/a | Field Notes | none | EA1207B6298
EMP Monitoring | 2007-12-19 | D6 | 3 | 1 | n/a |  |  |  |  | 1.7 | Water | Chlorophyll fluorescence (blue lamp) | n/a | Fluorescence | Fluorescence Units | EA1207B6298
EMP Monitoring | 2007-12-19 | D6 | 3 | 1 | n/a | [5 empty] | Water | GPS Location | North | Latitude | Decimal Degrees | EA1207B6298
EMP Monitoring | 2007-12-19 | D6 | 3 | 1 | n/a | [5 empty] | Water | GPS Location | West | Longitude | Decimal Degrees | EA1207B6298
EMP Monitoring | 2007-12-19 | D6 | 3 | 1 | n/a |  |  |  |  | 9.2 | Water | EPA 360.2 (Field) | Dissolved | Oxygen | mg/L | EA1207B6298
EMP Monitoring | 2007-12-19 | D6 | 3 | 1 | n/a |  |  |  |  | 76 | Water | Secchi Disk | n/a | Secchi Depth | cm | EA1207B6298
EMP Monitoring | 2007-12-19 | D6 | 3 | 1 | n/a |  |  |  |  | 11.1 | Water | EPA 170.1 (Field) | n/a | Temperature | °C | EA1207B6298
EMP Monitoring | 2007-12-19 | D6 | 3 | 1 | n/a |  |  |  |  | 4.5 | Water | EPA 180.1 (Field) | n/a | Turbidity | N.T.U. | EA1207B6298
EMP Monitoring | 2007-12-19 | D6 | 3 | 1 | n/a |  |  |  | clearing, mostly cloudy and cool |  | Air | Weather Observations | n/a | Weather Observations | none | EA1207B6298
EMP Monitoring | 2007-12-19 | NZ002 | 3 | 1 | n/a |  |  |  |  | 34254 | Water | EPA 120.1 (Field) | n/a | Conductance (EC) | µS/cm at 25°C | EA1207B6296
EMP Monitoring | 2007-12-19 | NZ002 | 3 | 1 | n/a |  |  |  |  | 54.2 | Water | Depth of Water | n/a | Depth | Feet | EA1207B6296
EMP Monitoring | 2007-12-19 | NZ002 | 3 | 1 | n/a |  |  |  | Not sampled |  | n/a | Field Notes | n/a | Field Notes | none | EA1207B6296
EMP Monitoring | 2007-12-19 | NZ002 | 3 | 1 | n/a |  |  |  |  | 1.5 | Water | Chlorophyll fluorescence (blue lamp) | n/a | Fluorescence | Fluorescence Units | EA1207B6296
EMP Monitoring | 2007-12-19 | NZ002 | 3 | 1 | n/a | [5 empty] | Water | GPS Location | North | Latitude | Decimal Degrees | EA1207B6296
EMP Monitoring | 2007-12-19 | NZ002 | 3 | 1 | n/a | [5 empty] | Water | GPS Location | West | Longitude | Decimal Degrees | EA1207B6296
EMP Monitoring | 2007-12-19 | NZ002 | 3 | 1 | n/a |  |  |  |  | 9 | Water | EPA 360.2 (Field) | Dissolved | Oxygen | mg/L | EA1207B6296
EMP Monitoring | 2007-12-19 | NZ002 | 3 | 1 | n/a |  |  |  |  | 92 | Water | Secchi Disk | n/a | Secchi Depth | cm | EA1207B6296
EMP Monitoring | 2007-12-19 | NZ002 | 3 | 1 | n/a |  |  |  |  | 11.1 | Water | EPA 170.1 (Field) | n/a | Temperature | °C | EA1207B6296
EMP Monitoring | 2007-12-19 | NZ002 | 3 | 1 | n/a |  |  |  |  | 5.2 | Water | EPA 180.1 (Field) | n/a | Turbidity | N.T.U. | EA1207B6296
EMP Monitoring | 2007-12-19 | NZ002 | 3 | 1 | n/a |  |  |  | clearing, mostly cloudy and cool |  | Air | Weather Observations | n/a | Weather Observations | none | EA1207B6296
EMP Monitoring | 2007-12-19 | NZ004 | 3 | 1 | n/a |  |  |  |  | 29183 | Water | EPA 120.1 (Field) | n/a | Conductance (EC) | µS/cm at 25°C | EA1207B6297
EMP Monitoring | 2007-12-19 | NZ004 | 3 | 1 | n/a |  |  |  |  | 38.4 | Water | Depth of Water | n/a | Depth | Feet | EA1207B6297
EMP Monitoring | 2007-12-19 | NZ004 | 3 | 1 | n/a |  |  |  | Not sampled |  | n/a | Field Notes | n/a | Field Notes | none | EA1207B6297
EMP Monitoring | 2007-12-19 | NZ004 | 3 | 1 | n/a |  |  |  |  | 1.6 | Water | Chlorophyll fluorescence (blue lamp) | n/a | Fluorescence | Fluorescence Units | EA1207B6297
EMP Monitoring | 2007-12-19 | NZ004 | 3 | 1 | n/a | [5 empty] | Water | GPS Location | North | Latitude | Decimal Degrees | EA1207B6297
EMP Monitoring | 2007-12-19 | NZ004 | 3 | 1 | n/a | [5 empty] | Water | GPS Location | West | Longitude | Decimal Degrees | EA1207B6297
EMP Monitoring | 2007-12-19 | NZ004 | 3 | 1 | n/a |  |  |  |  | 9.1 | Water | EPA 360.2 (Field) | Dissolved | Oxygen | mg/L | EA1207B6297
EMP Monitoring | 2007-12-19 | NZ004 | 3 | 1 | n/a |  |  |  |  | 72 | Water | Secchi Disk | n/a | Secchi Depth | cm | EA1207B6297
EMP Monitoring | 2007-12-19 | NZ004 | 3 | 1 | n/a |  |  |  |  | 11 | Water | EPA 170.1 (Field) | n/a | Temperature | °C | EA1207B6297
EMP Monitoring | 2007-12-19 | NZ004 | 3 | 1 | n/a |  |  |  |  | 4.8 | Water | EPA 180.1 (Field) | n/a | Turbidity | N.T.U. | EA1207B6297
EMP Monitoring | 2007-12-19 | NZ004 | 3 | 1 | n/a |  |  |  | clearing, mostly cloudy and cool |  | Air | Weather Observations | n/a | Weather Observations | none | EA1207B6297
EMP Monitoring | 2007-12-19 | NZ325 | 3 | 1 | n/a |  |  |  |  | 37722 | Water | EPA 120.1 (Field) | n/a | Conductance (EC) | µS/cm at 25°C | EA1207B6295
EMP Monitoring | 2007-12-19 | NZ325 | 3 | 1 | n/a |  |  |  |  | 37.7 | Water | Depth of Water | n/a | Depth | Feet | EA1207B6295
EMP Monitoring | 2007-12-19 | NZ325 | 3 | 1 | n/a |  |  |  | Not sampled |  | n/a | Field Notes | n/a | Field Notes | none | EA1207B6295
EMP Monitoring | 2007-12-19 | NZ325 | 3 | 1 | n/a |  |  |  |  | 1.6 | Water | Chlorophyll fluorescence (blue lamp) | n/a | Fluorescence | Fluorescence Units | EA1207B6295
EMP Monitoring | 2007-12-19 | NZ325 | 3 | 1 | n/a | [5 empty] | Water | GPS Location | North | Latitude | Decimal Degrees | EA1207B6295
EMP Monitoring | 2007-12-19 | NZ325 | 3 | 1 | n/a | [5 empty] | Water | GPS Location | West | Longitude | Decimal Degrees | EA1207B6295
EMP Monitoring | 2007-12-19 | NZ325 | 3 | 1 | n/a |  |  |  |  | 9.1 | Water | EPA 360.2 (Field) | Dissolved | Oxygen | mg/L | EA1207B6295
EMP Monitoring | 2007-12-19 | NZ325 | 3 | 1 | n/a |  |  |  |  | 72 | Water | Secchi Disk | n/a | Secchi Depth | cm | EA1207B6295
EMP Monitoring | 2007-12-19 | NZ325 | 3 | 1 | n/a |  |  |  |  | 10.9 | Water | EPA 170.1 (Field) | n/a | Temperature | °C | EA1207B6295
EMP Monitoring | 2007-12-19 | NZ325 | 3 | 1 | n/a |  |  |  |  | 6.9 | Water | EPA 180.1 (Field) | n/a | Turbidity | N.T.U. | EA1207B6295
EMP Monitoring | 2007-12-19 | NZ325 | 3 | 1 | n/a |  |  |  | clearing, mostly cloudy and cool |  | Air | Weather Observations | n/a | Weather Observations | none | EA1207B6295
EMP Monitoring | 2008-01-14 | C10A | 3 | 1 | n/a |  |  |  |  | 878 | Water | EPA 120.1 (Field) | n/a | Conductance (EC) | µS/cm at 25°C | EA0108B0007
EMP Monitoring | 2008-01-14 | C10A | 3 | 1 | n/a | [5 empty] | Water | Depth of Water | n/a | Depth | Feet | EA0108B0007
EMP Monitoring | 2008-01-14 | C10A | 3 | 1 | n/a | [5 empty] | n/a | Field Notes | n/a | Field Notes | none | EA0108B0007
EMP Monitoring | 2008-01-14 | C10A | 3 | 1 | n/a |  |  |  |  | 9.5 | Water | EPA 360.2 (Field) | Dissolved | Oxygen | mg/L | EA0108B0007
EMP Monitoring | 2008-01-14 | C10A | 3 | 1 | n/a | [5 empty] | Water | Secchi Disk | n/a | Secchi Depth | cm | EA0108B0007
EMP Monitoring | 2008-01-14 | C10A | 3 | 1 | n/a |  |  |  |  | 11.6 | Water | EPA 170.1 (Field) | n/a | Temperature | °C | EA0108B0007
EMP Monitoring | 2008-01-14 | C10A | 3 | 1 | n/a |  |  |  |  | 54.2 | Water | EPA 180.1 (Field) | n/a | Turbidity | N.T.U. | EA0108B0007
EMP Monitoring | 2008-01-14 | C10A | 3 | 1 | n/a |  |  |  | foggy and cold |  | Air | Weather Observations | n/a | Weather Observations | none | EA0108B0007
EMP Monitoring | 2008-01-14 | C3A | 3 | 1 | 1 |  |  |  |  | 187.4 | Water | EPA 120.1 (Field) | n/a | Conductance (EC) | µS/cm at 25°C | EA0108B0006
EMP Monitoring | 2008-01-14 | C3A | 3 | 1 | 1 |  |  |  |  | 4.2 | Water | Depth of Water | n/a | Depth | Feet | EA0108B0006
EMP Monitoring | 2008-01-14 | C3A | 3 | 1 | 1 | [5 empty] | n/a | Field Notes | n/a | Field Notes | none | EA0108B0006
EMP Monitoring | 2008-01-14 | C3A | 3 | 1 | 1 |  |  |  |  | 10.2 | Water | EPA 360.2 (Field) | Dissolved | Oxygen | mg/L | EA0108B0006
EMP Monitoring | 2008-01-14 | C3A | 3 | 1 | 1 |  |  |  |  | 22 | Water | Secchi Disk | n/a | Secchi Depth | cm | EA0108B0006
EMP Monitoring | 2008-01-14 | C3A | 3 | 1 | 1 |  |  |  |  | 8.4 | Water | EPA 170.1 (Field) | n/a | Temperature | °C | EA0108B0006
EMP Monitoring | 2008-01-14 | C3A | 3 | 1 | 1 |  |  |  |  | 60.5 | Water | EPA 180.1 (Field) | n/a | Turbidity | N.T.U. | EA0108B0006
EMP Monitoring | 2008-01-14 | C3A | 3 | 1 | 1 |  |  |  | sunny and clear with some haze, cold |  | Air | Weather Observations | n/a | Weather Observations | none | EA0108B0006
EMP Monitoring | 2008-01-14 | D12 | 3 | 1 | 1 |  |  |  |  | 493 | Water | EPA 120.1 (Field) | n/a | Conductance (EC) | µS/cm at 25°C | EA0108B0010
EMP Monitoring | 2008-01-14 | D12 | 3 | 1 | 1 |  |  |  |  | 46.5 | Water | Depth of Water | n/a | Depth | Feet | EA0108B0010
EMP Monitoring | 2008-01-14 | D12 | 3 | 1 | 1 | [5 empty] | n/a | Field Notes | n/a | Field Notes | none | EA0108B0010
EMP Monitoring | 2008-01-14 | D12 | 3 | 1 | 1 |  |  |  |  | 1.8 | Water | Chlorophyll fluorescence (blue lamp) | n/a | Fluorescence | Fluorescence Units | EA0108B0010
EMP Monitoring | 2008-01-14 | D12 | 3 | 1 | 1 | [5 empty] | Water | GPS Location | North | Latitude | Decimal Degrees | EA0108B0010
EMP Monitoring | 2008-01-14 | D12 | 3 | 1 | 1 | [5 empty] | Water | GPS Location | West | Longitude | Decimal Degrees | EA0108B0010
EMP Monitoring | 2008-01-14 | D12 | 3 | 1 | 1 |  |  |  |  | 9.9 | Water | EPA 360.2 (Field) | Dissolved | Oxygen | mg/L | EA0108B0010
EMP Monitoring | 2008-01-14 | D12 | 3 | 1 | 1 |  |  |  |  | 22 | Water | Secchi Disk | n/a | Secchi Depth | cm | EA0108B0010
EMP Monitoring | 2008-01-14 | D12 | 3 | 1 | 1 |  |  |  |  | 8.6 | Water | EPA 170.1 (Field) | n/a | Temperature | °C | EA0108B0010
EMP Monitoring | 2008-01-14 | D12 | 3 | 1 | 1 |  |  |  |  | 37.2 | Water | EPA 180.1 (Field) | n/a | Turbidity | N.T.U. | EA0108B0010
EMP Monitoring | 2008-01-14 | D12 | 3 | 1 | 1 |  |  |  | Foggy and Cool |  | Air | Weather Observations | n/a | Weather Observations | none | EA0108B0010
EMP Monitoring | 2008-01-14 | D19 | 3 | 1 | n/a |  |  |  |  | 469 | Water | EPA 120.1 (Field) | n/a | Conductance (EC) | µS/cm at 25°C | EA0108B0011
EMP Monitoring | 2008-01-14 | D19 | 3 | 1 | n/a |  |  |  |  | 10.1 | Water | Depth of Water | n/a | Depth | Feet | EA0108B0011
EMP Monitoring | 2008-01-14 | D19 | 3 | 1 | n/a | [5 empty] | n/a | Field Notes | n/a | Field Notes | none | EA0108B0011
EMP Monitoring | 2008-01-14 | D19 | 3 | 1 | n/a |  |  |  |  | 2 | Water | Chlorophyll fluorescence (blue lamp) | n/a | Fluorescence | Fluorescence Units | EA0108B0011
EMP Monitoring | 2008-01-14 | D19 | 3 | 1 | n/a | [5 empty] | Water | GPS Location | North | Latitude | Decimal Degrees | EA0108B0011
EMP Monitoring | 2008-01-14 | D19 | 3 | 1 | n/a | [5 empty] | Water | GPS Location | West | Longitude | Decimal Degrees | EA0108B0011
EMP Monitoring | 2008-01-14 | D19 | 3 | 1 | n/a |  |  |  |  | 9.9 | Water | EPA 360.2 (Field) | Dissolved | Oxygen | mg/L | EA0108B0011
EMP Monitoring | 2008-01-14 | D19 | 3 | 1 | n/a |  |  |  |  | 40 | Water | Secchi Disk | n/a | Secchi Depth | cm | EA0108B0011
EMP Monitoring | 2008-01-14 | D19 | 3 | 1 | n/a |  |  |  |  | 8.6 | Water | EPA 170.1 (Field) | n/a | Temperature | °C | EA0108B0011
EMP Monitoring | 2008-01-14 | D19 | 3 | 1 | n/a |  |  |  |  | 18.3 | Water | EPA 180.1 (Field) | n/a | Turbidity | N.T.U. | EA0108B0011
EMP Monitoring | 2008-01-14 | D19 | 3 | 1 | n/a |  |  |  | Foggy and cool |  | Air | Weather Observations | n/a | Weather Observations | none | EA0108B0011
EMP Monitoring | 2008-01-14 | D28A | 3 | 1 | n/a |  |  |  |  | 594 | Water | EPA 120.1 (Field) | n/a | Conductance (EC) | µS/cm at 25°C | EA0108B0012
EMP Monitoring | 2008-01-14 | D28A | 3 | 1 | n/a |  |  |  |  | 37.2 | Water | Depth of Water | n/a | Depth | Feet | EA0108B0012
EMP Monitoring | 2008-01-14 | D28A | 3 | 1 | n/a | [5 empty] | n/a | Field Notes | n/a | Field Notes | none | EA0108B0012
EMP Monitoring | 2008-01-14 | D28A | 3 | 1 | n/a |  |  |  |  | 2 | Water | Chlorophyll fluorescence (blue lamp) | n/a | Fluorescence | Fluorescence Units | EA0108B0012
EMP Monitoring | 2008-01-14 | D28A | 3 | 1 | n/a | [5 empty] | Water | GPS Location | North | Latitude | Decimal Degrees | EA0108B0012
EMP Monitoring | 2008-01-14 | D28A | 3 | 1 | n/a | [5 empty] | Water | GPS Location | West | Longitude | Decimal Degrees | EA0108B0012
EMP Monitoring | 2008-01-14 | D28A | 3 | 1 | n/a |  |  |  |  | 9.7 | Water | EPA 360.2 (Field) | Dissolved | Oxygen | mg/L | EA0108B0012
EMP Monitoring | 2008-01-14 | D28A | 3 | 1 | n/a |  |  |  |  | 80 | Water | Secchi Disk | n/a | Secchi Depth | cm | EA0108B0012
EMP Monitoring | 2008-01-14 | D28A | 3 | 1 | n/a |  |  |  |  | 8.8 | Water | EPA 170.1 (Field) | n/a | Temperature | °C | EA0108B0012
EMP Monitoring | 2008-01-14 | D28A | 3 | 1 | n/a |  |  |  |  | 10.8 | Water | EPA 180.1 (Field) | n/a | Turbidity | N.T.U. | EA0108B0012
EMP Monitoring | 2008-01-14 | D28A | 3 | 1 | n/a |  |  |  | Foggy and cool |  | Air | Weather Observations | n/a | Weather Observations | none | EA0108B0012
EMP Monitoring | 2008-01-15 | D16 | 3 | 1 | 1 |  |  |  |  | 383 | Water | EPA 120.1 (Field) | n/a | Conductance (EC) | µS/cm at 25°C | EA0108B0014
EMP Monitoring | 2008-01-15 | D16 | 3 | 1 | 1 |  |  |  |  | 59.7 | Water | Depth of Water | n/a | Depth | Feet | EA0108B0014
EMP Monitoring | 2008-01-15 | D16 | 3 | 1 | 1 | [5 empty] | n/a | Field Notes | n/a | Field Notes | none | EA0108B0014
EMP Monitoring | 2008-01-15 | D16 | 3 | 1 | 1 |  |  |  |  | 2 | Water | Chlorophyll fluorescence (blue lamp) | n/a | Fluorescence | Fluorescence Units | EA0108B0014
EMP Monitoring | 2008-01-15 | D16 | 3 | 1 | 1 | [5 empty] | Water | GPS Location | North | Latitude | Decimal Degrees | EA0108B0014
EMP Monitoring | 2008-01-15 | D16 | 3 | 1 | 1 | [5 empty] | Water | GPS Location | West | Longitude | Decimal Degrees | EA0108B0014
EMP Monitoring | 2008-01-15 | D16 | 3 | 1 | 1 |  |  |  |  | 9.9 | Water | EPA 360.2 (Field) | Dissolved | Oxygen | mg/L | EA0108B0014
EMP Monitoring | 2008-01-15 | D16 | 3 | 1 | 1 |  |  |  |  | 24 | Water | Secchi Disk | n/a | Secchi Depth | cm | EA0108B0014
EMP Monitoring | 2008-01-15 | D16 | 3 | 1 | 1 |  |  |  |  | 8.6 | Water | EPA 170.1 (Field) | n/a | Temperature | °C | EA0108B0014
EMP Monitoring | 2008-01-15 | D16 | 3 | 1 | 1 |  |  |  |  | 29.7 | Water | EPA 180.1 (Field) | n/a | Turbidity | N.T.U. | EA0108B0014
EMP Monitoring | 2008-01-15 | D16 | 3 | 1 | 1 |  |  |  | Foggy and cool |  | Air | Weather Observations | n/a | Weather Observations | none | EA0108B0014
EMP Monitoring | 2008-01-15 | D26 | 3 | 1 | n/a |  |  |  |  | 300 | Water | EPA 120.1 (Field) | n/a | Conductance (EC) | µS/cm at 25°C | EA0108B0015
EMP Monitoring | 2008-01-15 | D26 | 3 | 1 | n/a |  |  |  |  | 36.5 | Water | Depth of Water | n/a | Depth | Feet | EA0108B0015
EMP Monitoring | 2008-01-15 | D26 | 3 | 1 | n/a | [5 empty] | n/a | Field Notes | n/a | Field Notes | none | EA0108B0015
EMP Monitoring | 2008-01-15 | D26 | 3 | 1 | n/a |  |  |  |  | 2.2 | Water | Chlorophyll fluorescence (blue lamp) | n/a | Fluorescence | Fluorescence Units | EA0108B0015
EMP Monitoring | 2008-01-15 | D26 | 3 | 1 | n/a | [5 empty] | Water | GPS Location | North | Latitude | Decimal Degrees | EA0108B0015
EMP Monitoring | 2008-01-15 | D26 | 3 | 1 | n/a | [5 empty] | Water | GPS Location | West | Longitude | Decimal Degrees | EA0108B0015
EMP Monitoring | 2008-01-15 | D26 | 3 | 1 | n/a |  |  |  |  | 9.5 | Water | EPA 360.2 (Field) | Dissolved | Oxygen | mg/L | EA0108B0015
EMP Monitoring | 2008-01-15 | D26 | 3 | 1 | n/a |  |  |  |  | 32 | Water | Secchi Disk | n/a | Secchi Depth | cm | EA0108B0015
EMP Monitoring | 2008-01-15 | D26 | 3 | 1 | n/a |  |  |  |  | 8.6 | Water | EPA 170.1 (Field) | n/a | Temperature | °C | EA0108B0015
EMP Monitoring | 2008-01-15 | D26 | 3 | 1 | n/a |  |  |  |  | 26.8 | Water | EPA 180.1 (Field) | n/a | Turbidity | N.T.U. | EA0108B0015
EMP Monitoring | 2008-01-15 | D26 | 3 | 1 | n/a |  |  |  | Foggy and cool |  | Air | Weather Observations | n/a | Weather Observations | none | EA0108B0015
EMP Monitoring | 2008-01-15 | MD10A | 3 | 1 | n/a |  |  |  |  | 387 | Water | EPA 120.1 (Field) | n/a | Conductance (EC) | µS/cm at 25°C | EA0108B0017
EMP Monitoring | 2008-01-15 | MD10A | 3 | 1 | n/a |  |  |  |  | 14 | Water | Depth of Water | n/a | Depth | Feet | EA0108B0017
EMP Monitoring | 2008-01-15 | MD10A | 3 | 1 | n/a | [5 empty] | n/a | Field Notes | n/a | Field Notes | none | EA0108B0017
EMP Monitoring | 2008-01-15 | MD10A | 3 | 1 | n/a |  |  |  |  | 2.5 | Water | Chlorophyll fluorescence (blue lamp) | n/a | Fluorescence | Fluorescence Units | EA0108B0017
EMP Monitoring | 2008-01-15 | MD10A | 3 | 1 | n/a | [5 empty] | Water | GPS Location | North | Latitude | Decimal Degrees | EA0108B0017
EMP Monitoring | 2008-01-15 | MD10A | 3 | 1 | n/a | [5 empty] | Water | GPS Location | West | Longitude | Decimal Degrees | EA0108B0017
EMP Monitoring | 2008-01-15 | MD10A | 3 | 1 | n/a |  |  |  |  | 7.9 | Water | EPA 360.2 (Field) | Dissolved | Oxygen | mg/L | EA0108B0017
EMP Monitoring | 2008-01-15 | MD10A | 3 | 1 | n/a |  |  |  |  | 65 | Water | Secchi Disk | n/a | Secchi Depth | cm | EA0108B0017
EMP Monitoring | 2008-01-15 | MD10A | 3 | 1 | n/a |  |  |  |  | 9.3 | Water | EPA 170.1 (Field) | n/a | Temperature | °C | EA0108B0017
EMP Monitoring | 2008-01-15 | MD10A | 3 | 1 | n/a |  |  |  |  | 14.8 | Water | EPA 180.1 (Field) | n/a | Turbidity | N.T.U. | EA0108B0017
EMP Monitoring | 2008-01-15 | MD10A | 3 | 1 | n/a |  |  |  | Overcast and cool |  | Air | Weather Observations | n/a | Weather Observations | none | EA0108B0017
EMP Monitoring | 2008-01-15 | P8 | 3 | 1 | n/a |  |  |  |  | 660 | Water | EPA 120.1 (Field) | n/a | Conductance (EC) | µS/cm at 25°C | EA0108B0016
EMP Monitoring | 2008-01-15 | P8 | 3 | 1 | n/a |  |  |  |  | 38.8 | Water | Depth of Water | n/a | Depth | Feet | EA0108B0016
EMP Monitoring | 2008-01-15 | P8 | 3 | 1 | n/a | [5 empty] | n/a | Field Notes | n/a | Field Notes | none | EA0108B0016
EMP Monitoring | 2008-01-15 | P8 | 3 | 1 | n/a |  |  |  |  | 2.5 | Water | Chlorophyll fluorescence (blue lamp) | n/a | Fluorescence | Fluorescence Units | EA0108B0016
EMP Monitoring | 2008-01-15 | P8 | 3 | 1 | n/a | [5 empty] | Water | GPS Location | North | Latitude | Decimal Degrees | EA0108B0016
EMP Monitoring | 2008-01-15 | P8 | 3 | 1 | n/a | [5 empty] | Water | GPS Location | West | Longitude | Decimal Degrees | EA0108B0016
EMP Monitoring | 2008-01-15 | P8 | 3 | 1 | n/a |  |  |  |  | 8 | Water | EPA 360.2 (Field) | Dissolved | Oxygen | mg/L | EA0108B0016
EMP Monitoring | 2008-01-15 | P8 | 3 | 1 | n/a |  |  |  |  | 64 | Water | Secchi Disk | n/a | Secchi Depth | cm | EA0108B0016
EMP Monitoring | 2008-01-15 | P8 | 3 | 1 | n/a |  |  |  |  | 9.2 | Water | EPA 170.1 (Field) | n/a | Temperature | °C | EA0108B0016
EMP Monitoring | 2008-01-15 | P8 | 3 | 1 | n/a |  |  |  |  | 15.1 | Water | EPA 180.1 (Field) | n/a | Turbidity | N.T.U. | EA0108B0016
EMP Monitoring | 2008-01-15 | P8 | 3 | 1 | n/a |  |  |  | Foggy and cool |  | Air | Weather Observations | n/a | Weather Observations | none | EA0108B0016
EMP Monitoring | 2008-01-16 | D10 | 3 | 1 | 1 |  |  |  |  | 1641 | Water | EPA 120.1 (Field) | n/a | Conductance (EC) | µS/cm at 25°C | EA0108B0020
EMP Monitoring | 2008-01-16 | D10 | 3 | 1 | 1 |  |  |  |  | 59.4 | Water | Depth of Water | n/a | Depth | Feet | EA0108B0020
EMP Monitoring | 2008-01-16 | D10 | 3 | 1 | 1 | [5 empty] | n/a | Field Notes | n/a | Field Notes | none | EA0108B0020
EMP Monitoring | 2008-01-16 | D10 | 3 | 1 | 1 |  |  |  |  | 2.4 | Water | Chlorophyll fluorescence (blue lamp) | n/a | Fluorescence | Fluorescence Units | EA0108B0020
EMP Monitoring | 2008-01-16 | D10 | 3 | 1 | 1 | [5 empty] | Water | GPS Location | North | Latitude | Decimal Degrees | EA0108B0020
EMP Monitoring | 2008-01-16 | D10 | 3 | 1 | 1 | [5 empty] | Water | GPS Location | West | Longitude | Decimal Degrees | EA0108B0020
EMP Monitoring | 2008-01-16 | D10 | 3 | 1 | 1 |  |  |  |  | 9.8 | Water | EPA 360.2 (Field) | Dissolved | Oxygen | mg/L | EA0108B0020
EMP Monitoring | 2008-01-16 | D10 | 3 | 1 | 1 |  |  |  |  | 20 | Water | Secchi Disk | n/a | Secchi Depth | cm | EA0108B0020
EMP Monitoring | 2008-01-16 | D10 | 3 | 1 | 1 |  |  |  |  | 8.6 | Water | EPA 170.1 (Field) | n/a | Temperature | °C | EA0108B0020
EMP Monitoring | 2008-01-16 | D10 | 3 | 1 | 1 |  |  |  |  | 43.8 | Water | EPA 180.1 (Field) | n/a | Turbidity | N.T.U. | EA0108B0020
EMP Monitoring | 2008-01-16 | D10 | 3 | 1 | 1 |  |  |  | Mostly sunny and cool with medium winds |  | Air | Weather Observations | n/a | Weather Observations | none | EA0108B0020
EMP Monitoring | 2008-01-16 | D22 | 3 | 1 | n/a |  |  |  |  | 244 | Water | EPA 120.1 (Field) | n/a | Conductance (EC) | µS/cm at 25°C | EA0108B0022
EMP Monitoring | 2008-01-16 | D22 | 3 | 1 | n/a |  |  |  |  | 30.7 | Water | Depth of Water | n/a | Depth | Feet | EA0108B0022
EMP Monitoring | 2008-01-16 | D22 | 3 | 1 | n/a | [5 empty] | n/a | Field Notes | n/a | Field Notes | none | EA0108B0022
EMP Monitoring | 2008-01-16 | D22 | 3 | 1 | n/a |  |  |  |  | 2.3 | Water | Chlorophyll fluorescence (blue lamp) | n/a | Fluorescence | Fluorescence Units | EA0108B0022
EMP Monitoring | 2008-01-16 | D22 | 3 | 1 | n/a | [5 empty] | Water | GPS Location | North | Latitude | Decimal Degrees | EA0108B0022
EMP Monitoring | 2008-01-16 | D22 | 3 | 1 | n/a | [5 empty] | Water | GPS Location | West | Longitude | Decimal Degrees | EA0108B0022
EMP Monitoring | 2008-01-16 | D22 | 3 | 1 | n/a |  |  |  |  | 10.1 | Water | EPA 360.2 (Field) | Dissolved | Oxygen | mg/L | EA0108B0022
EMP Monitoring | 2008-01-16 | D22 | 3 | 1 | n/a |  |  |  |  | 24 | Water | Secchi Disk | n/a | Secchi Depth | cm | EA0108B0022
EMP Monitoring | 2008-01-16 | D22 | 3 | 1 | n/a |  |  |  |  | 8.7 | Water | EPA 170.1 (Field) | n/a | Temperature | °C | EA0108B0022
EMP Monitoring | 2008-01-16 | D22 | 3 | 1 | n/a |  |  |  |  | 40.5 | Water | EPA 180.1 (Field) | n/a | Turbidity | N.T.U. | EA0108B0022
EMP Monitoring | 2008-01-16 | D22 | 3 | 1 | n/a |  |  |  | Mostly sunny and cool with strong winds |  | Air | Weather Observations | n/a | Weather Observations | none | EA0108B0022
EMP Monitoring | 2008-01-16 | D4 | 3 | 1 | n/a |  |  |  |  | 549 | Water | EPA 120.1 (Field) | n/a | Conductance (EC) | µS/cm at 25°C | EA0108B0021
EMP Monitoring | 2008-01-16 | D4 | 3 | 1 | n/a |  |  |  |  | 32.5 | Water | Depth of Water | n/a | Depth | Feet | EA0108B0021
EMP Monitoring | 2008-01-16 | D4 | 3 | 1 | n/a | [5 empty] | n/a | Field Notes | n/a | Field Notes | none | EA0108B0021
EMP Monitoring | 2008-01-16 | D4 | 3 | 1 | n/a |  |  |  |  | 2.5 | Water | Chlorophyll fluorescence (blue lamp) | n/a | Fluorescence | Fluorescence Units | EA0108B0021
EMP Monitoring | 2008-01-16 | D4 | 3 | 1 | n/a | [5 empty] | Water | GPS Location | North | Latitude | Decimal Degrees | EA0108B0021
EMP Monitoring | 2008-01-16 | D4 | 3 | 1 | n/a | [5 empty] | Water | GPS Location | West | Longitude | Decimal Degrees | EA0108B0021
EMP Monitoring | 2008-01-16 | D4 | 3 | 1 | n/a |  |  |  |  | 9.9 | Water | EPA 360.2 (Field) | Dissolved | Oxygen | mg/L | EA0108B0021
EMP Monitoring | 2008-01-16 | D4 | 3 | 1 | n/a |  |  |  |  | 24 | Water | Secchi Disk | n/a | Secchi Depth | cm | EA0108B0021
EMP Monitoring | 2008-01-16 | D4 | 3 | 1 | n/a |  |  |  |  | 8.7 | Water | EPA 170.1 (Field) | n/a | Temperature | °C | EA0108B0021
EMP Monitoring | 2008-01-16 | D4 | 3 | 1 | n/a |  |  |  |  | 44.7 | Water | EPA 180.1 (Field) | n/a | Turbidity | N.T.U. | EA0108B0021
EMP Monitoring | 2008-01-16 | D4 | 3 | 1 | n/a |  |  |  | Mostly sunny and cool with medium winds |  | Air | Weather Observations | n/a | Weather Observations | none | EA0108B0021
EMP Monitoring | 2008-01-16 | D8 | 3 | 1 | n/a |  |  |  |  | 2855 | Water | EPA 120.1 (Field) | n/a | Conductance (EC) | µS/cm at 25°C | EA0108B0019
EMP Monitoring | 2008-01-16 | D8 | 3 | 1 | n/a |  |  |  |  | 42 | Water | Depth of Water | n/a | Depth | Feet | EA0108B0019
EMP Monitoring | 2008-01-16 | D8 | 3 | 1 | n/a | [5 empty] | n/a | Field Notes | n/a | Field Notes | none | EA0108B0019
EMP Monitoring | 2008-01-16 | D8 | 3 | 1 | n/a |  |  |  |  | 2.2 | Water | Chlorophyll fluorescence (blue lamp) | n/a | Fluorescence | Fluorescence Units | EA0108B0019
EMP Monitoring | 2008-01-16 | D8 | 3 | 1 | n/a | [5 empty] | Water | GPS Location | North | Latitude | Decimal Degrees | EA0108B0019
EMP Monitoring | 2008-01-16 | D8 | 3 | 1 | n/a | [5 empty] | Water | GPS Location | West | Longitude | Decimal Degrees | EA0108B0019
EMP Monitoring | 2008-01-16 | D8 | 3 | 1 | n/a |  |  |  |  | 9.7 | Water | EPA 360.2 (Field) | Dissolved | Oxygen | mg/L | EA0108B0019
EMP Monitoring | 2008-01-16 | D8 | 3 | 1 | n/a |  |  |  |  | 24 | Water | Secchi Disk | n/a | Secchi Depth | cm | EA0108B0019
EMP Monitoring | 2008-01-16 | D8 | 3 | 1 | n/a |  |  |  |  | 8.6 | Water | EPA 170.1 (Field) | n/a | Temperature | °C | EA0108B0019
EMP Monitoring | 2008-01-16 | D8 | 3 | 1 | n/a |  |  |  |  | 38.1 | Water | EPA 180.1 (Field) | n/a | Turbidity | N.T.U. | EA0108B0019
EMP Monitoring | 2008-01-16 | D8 | 3 | 1 | n/a |  |  |  | Mostly sunny and cool with medium winds |  | Air | Weather Observations | n/a | Weather Observations | none | EA0108B0019
EMP Monitoring | 2008-01-16 | EZ2 | 3 | 1 | n/a |  |  |  |  | 1142 | Water | EPA 120.1 (Field) | n/a | Conductance (EC) | µS/cm at 25°C | EA0108B0024
EMP Monitoring | 2008-01-16 | EZ2 | 3 | 1 | n/a |  |  |  |  | 47.3 | Water | Depth of Water | n/a | Depth | Feet | EA0108B0024
EMP Monitoring | 2008-01-16 | EZ2 | 3 | 1 | n/a | [5 empty] | n/a | Field Notes | n/a | Field Notes | none | EA0108B0024
EMP Monitoring | 2008-01-16 | EZ2 | 3 | 1 | n/a |  |  |  |  | 2.5 | Water | Chlorophyll fluorescence (blue lamp) | n/a | Fluorescence | Fluorescence Units | EA0108B0024
EMP Monitoring | 2008-01-16 | EZ2 | 3 | 1 | n/a |  |  |  |  | 38.0518 | Water | GPS Location | North | Latitude | Decimal Degrees | EA0108B0024
EMP Monitoring | 2008-01-16 | EZ2 | 3 | 1 | n/a |  |  |  |  | -121.8807 | Water | GPS Location | West | Longitude | Decimal Degrees | EA0108B0024
EMP Monitoring | 2008-01-16 | EZ2 | 3 | 1 | n/a |  |  |  |  | 10 | Water | EPA 360.2 (Field) | Dissolved | Oxygen | mg/L | EA0108B0024
EMP Monitoring | 2008-01-16 | EZ2 | 3 | 1 | n/a |  |  |  |  | 24 | Water | Secchi Disk | n/a | Secchi Depth | cm | EA0108B0024
EMP Monitoring | 2008-01-16 | EZ2 | 3 | 1 | n/a |  |  |  |  | 8.6 | Water | EPA 170.1 (Field) | n/a | Temperature | °C | EA0108B0024
EMP Monitoring | 2008-01-16 | EZ2 | 3 | 1 | n/a |  |  |  |  | 43.8 | Water | EPA 180.1 (Field) | n/a | Turbidity | N.T.U. | EA0108B0024
EMP Monitoring | 2008-01-16 | EZ2 | 3 | 1 | n/a |  |  |  | Mostly sunny and cool with strong winds |  | Air | Weather Observations | n/a | Weather Observations | none | EA0108B0024
EMP Monitoring | 2008-01-16 | EZ6 | 3 | 1 | n/a |  |  |  |  | 1954 | Water | EPA 120.1 (Field) | n/a | Conductance (EC) | µS/cm at 25°C | EA0108B0023
EMP Monitoring | 2008-01-16 | EZ6 | 3 | 1 | n/a |  |  |  |  | 58.1 | Water | Depth of Water | n/a | Depth | Feet | EA0108B0023
EMP Monitoring | 2008-01-16 | EZ6 | 3 | 1 | n/a | [5 empty] | n/a | Field Notes | n/a | Field Notes | none | EA0108B0023
EMP Monitoring | 2008-01-16 | EZ6 | 3 | 1 | n/a |  |  |  |  | 2.5 | Water | Chlorophyll fluorescence (blue lamp) | n/a | Fluorescence | Fluorescence Units | EA0108B0023
EMP Monitoring | 2008-01-16 | EZ6 | 3 | 1 | n/a |  |  |  |  | 38.049 | Water | GPS Location | North | Latitude | Decimal Degrees | EA0108B0023
EMP Monitoring | 2008-01-16 | EZ6 | 3 | 1 | n/a |  |  |  |  | -121.936 | Water | GPS Location | West | Longitude | Decimal Degrees | EA0108B0023
EMP Monitoring | 2008-01-16 | EZ6 | 3 | 1 | n/a |  |  |  |  | 9.7 | Water | EPA 360.2 (Field) | Dissolved | Oxygen | mg/L | EA0108B0023
EMP Monitoring | 2008-01-16 | EZ6 | 3 | 1 | n/a |  |  |  |  | 20 | Water | Secchi Disk | n/a | Secchi Depth | cm | EA0108B0023
EMP Monitoring | 2008-01-16 | EZ6 | 3 | 1 | n/a |  |  |  |  | 8.7 | Water | EPA 170.1 (Field) | n/a | Temperature | °C | EA0108B0023
EMP Monitoring | 2008-01-16 | EZ6 | 3 | 1 | n/a |  |  |  |  | 47.2 | Water | EPA 180.1 (Field) | n/a | Turbidity | N.T.U. | EA0108B0023
EMP Monitoring | 2008-01-16 | EZ6 | 3 | 1 | n/a |  |  |  | Mostly sunny and cool with strong winds |  | Air | Weather Observations | n/a | Weather Observations | none | EA0108B0023
EMP Monitoring | 2008-01-17 | D7 | 3 | 1 | 1 |  |  |  |  | 9716 | Water | EPA 120.1 (Field) | n/a | Conductance (EC) | µS/cm at 25°C | EA0108B0026
EMP Monitoring | 2008-01-17 | D7 | 3 | 1 | 1 |  |  |  |  | 6.3 | Water | Depth of Water | n/a | Depth | Feet | EA0108B0026
EMP Monitoring | 2008-01-17 | D7 | 3 | 1 | 1 | [5 empty] | n/a | Field Notes | n/a | Field Notes | none | EA0108B0026
EMP Monitoring | 2008-01-17 | D7 | 3 | 1 | 1 |  |  |  |  | 2.1 | Water | Chlorophyll fluorescence (blue lamp) | n/a | Fluorescence | Fluorescence Units | EA0108B0026
EMP Monitoring | 2008-01-17 | D7 | 3 | 1 | 1 | [5 empty] | Water | GPS Location | North | Latitude | Decimal Degrees | EA0108B0026
EMP Monitoring | 2008-01-17 | D7 | 3 | 1 | 1 | [5 empty] | Water | GPS Location | West | Longitude | Decimal Degrees | EA0108B0026
EMP Monitoring | 2008-01-17 | D7 | 3 | 1 | 1 |  |  |  |  | 9.9 | Water | EPA 360.2 (Field) | Dissolved | Oxygen | mg/L | EA0108B0026
EMP Monitoring | 2008-01-17 | D7 | 3 | 1 | 1 |  |  |  |  | 30 | Water | Secchi Disk | n/a | Secchi Depth | cm | EA0108B0026
EMP Monitoring | 2008-01-17 | D7 | 3 | 1 | 1 |  |  |  |  | 9 | Water | EPA 170.1 (Field) | n/a | Temperature | °C | EA0108B0026
EMP Monitoring | 2008-01-17 | D7 | 3 | 1 | 1 |  |  |  |  | 31.1 | Water | EPA 180.1 (Field) | n/a | Turbidity | N.T.U. | EA0108B0026
EMP Monitoring | 2008-01-17 | D7 | 3 | 1 | 1 |  |  |  | Mostly sunny and cool with medium winds |  | Air | Weather Observations | n/a | Weather Observations | none | EA0108B0026
EMP Monitoring | 2008-01-17 | NZ032 | 3 | 1 | n/a |  |  |  |  | 4808 | Water | EPA 120.1 (Field) | n/a | Conductance (EC) | µS/cm at 25°C | EA0108B0028
EMP Monitoring | 2008-01-17 | NZ032 | 3 | 1 | n/a |  |  |  |  | 29.8 | Water | Depth of Water | n/a | Depth | Feet | EA0108B0028
EMP Monitoring | 2008-01-17 | NZ032 | 3 | 1 | n/a | [5 empty] | n/a | Field Notes | n/a | Field Notes | none | EA0108B0028
EMP Monitoring | 2008-01-17 | NZ032 | 3 | 1 | n/a |  |  |  |  | 2.5 | Water | Chlorophyll fluorescence (blue lamp) | n/a | Fluorescence | Fluorescence Units | EA0108B0028
EMP Monitoring | 2008-01-17 | NZ032 | 3 | 1 | n/a | [5 empty] | Water | GPS Location | North | Latitude | Decimal Degrees | EA0108B0028
EMP Monitoring | 2008-01-17 | NZ032 | 3 | 1 | n/a | [5 empty] | Water | GPS Location | West | Longitude | Decimal Degrees | EA0108B0028
EMP Monitoring | 2008-01-17 | NZ032 | 3 | 1 | n/a |  |  |  |  | 10.1 | Water | EPA 360.2 (Field) | Dissolved | Oxygen | mg/L | EA0108B0028
EMP Monitoring | 2008-01-17 | NZ032 | 3 | 1 | n/a |  |  |  |  | 28 | Water | Secchi Disk | n/a | Secchi Depth | cm | EA0108B0028
EMP Monitoring | 2008-01-17 | NZ032 | 3 | 1 | n/a |  |  |  |  | 8.5 | Water | EPA 170.1 (Field) | n/a | Temperature | °C | EA0108B0028
EMP Monitoring | 2008-01-17 | NZ032 | 3 | 1 | n/a |  |  |  |  | 33.7 | Water | EPA 180.1 (Field) | n/a | Turbidity | N.T.U. | EA0108B0028
EMP Monitoring | 2008-01-17 | NZ032 | 3 | 1 | n/a |  |  |  | Mostly sunny and cool with medium winds |  | Air | Weather Observations | n/a | Weather Observations | none | EA0108B0028
EMP Monitoring | 2008-01-17 | NZS42 | 3 | 1 | n/a |  |  |  |  | 6054 | Water | EPA 120.1 (Field) | n/a | Conductance (EC) | µS/cm at 25°C | EA0108B0027
EMP Monitoring | 2008-01-17 | NZS42 | 3 | 1 | n/a |  |  |  |  | 20.9 | Water | Depth of Water | n/a | Depth | Feet | EA0108B0027
EMP Monitoring | 2008-01-17 | NZS42 | 3 | 1 | n/a | [5 empty] | n/a | Field Notes | n/a | Field Notes | none | EA0108B0027
EMP Monitoring | 2008-01-17 | NZS42 | 3 | 1 | n/a |  |  |  |  | 2.9 | Water | Chlorophyll fluorescence (blue lamp) | n/a | Fluorescence | Fluorescence Units | EA0108B0027
EMP Monitoring | 2008-01-17 | NZS42 | 3 | 1 | n/a | [5 empty] | Water | GPS Location | North | Latitude | Decimal Degrees | EA0108B0027
EMP Monitoring | 2008-01-17 | NZS42 | 3 | 1 | n/a | [5 empty] | Water | GPS Location | West | Longitude | Decimal Degrees | EA0108B0027
EMP Monitoring | 2008-01-17 | NZS42 | 3 | 1 | n/a |  |  |  |  | 9.4 | Water | EPA 360.2 (Field) | Dissolved | Oxygen | mg/L | EA0108B0027
EMP Monitoring | 2008-01-17 | NZS42 | 3 | 1 | n/a |  |  |  |  | 24 | Water | Secchi Disk | n/a | Secchi Depth | cm | EA0108B0027
EMP Monitoring | 2008-01-17 | NZS42 | 3 | 1 | n/a |  |  |  |  | 9 | Water | EPA 170.1 (Field) | n/a | Temperature | °C | EA0108B0027
EMP Monitoring | 2008-01-17 | NZS42 | 3 | 1 | n/a |  |  |  |  | 26.7 | Water | EPA 180.1 (Field) | n/a | Turbidity | N.T.U. | EA0108B0027
EMP Monitoring | 2008-01-17 | NZS42 | 3 | 1 | n/a |  |  |  | Mostly sunny and cool with medium winds |  | Air | Weather Observations | n/a | Weather Observations | none | EA0108B0027
EMP Monitoring | 2008-01-18 | D41 | 3 | 1 | n/a |  |  |  |  | 39130 | Water | EPA 120.1 (Field) | n/a | Conductance (EC) | µS/cm at 25°C | EA0108B0031
EMP Monitoring | 2008-01-18 | D41 | 3 | 1 | n/a |  |  |  |  | 44 | Water | Depth of Water | n/a | Depth | Feet | EA0108B0031
EMP Monitoring | 2008-01-18 | D41 | 3 | 1 | n/a | [5 empty] | n/a | Field Notes | n/a | Field Notes | none | EA0108B0031
EMP Monitoring | 2008-01-18 | D41 | 3 | 1 | n/a |  |  |  |  | 1.8 | Water | Chlorophyll fluorescence (blue lamp) | n/a | Fluorescence | Fluorescence Units | EA0108B0031
EMP Monitoring | 2008-01-18 | D41 | 3 | 1 | n/a | [5 empty] | Water | GPS Location | North | Latitude | Decimal Degrees | EA0108B0031
EMP Monitoring | 2008-01-18 | D41 | 3 | 1 | n/a | [5 empty] | Water | GPS Location | West | Longitude | Decimal Degrees | EA0108B0031
EMP Monitoring | 2008-01-18 | D41 | 3 | 1 | n/a |  |  |  |  | 8.8 | Water | EPA 360.2 (Field) | Dissolved | Oxygen | mg/L | EA0108B0031
EMP Monitoring | 2008-01-18 | D41 | 3 | 1 | n/a |  |  |  |  | 110 | Water | Secchi Disk | n/a | Secchi Depth | cm | EA0108B0031
EMP Monitoring | 2008-01-18 | D41 | 3 | 1 | n/a |  |  |  |  | 10 | Water | EPA 170.1 (Field) | n/a | Temperature | °C | EA0108B0031
EMP Monitoring | 2008-01-18 | D41 | 3 | 1 | n/a |  |  |  |  | 9.7 | Water | EPA 180.1 (Field) | n/a | Turbidity | N.T.U. | EA0108B0031
EMP Monitoring | 2008-01-18 | D41 | 3 | 1 | n/a |  |  |  | Mostly sunny and cool with light winds |  | Air | Weather Observations | n/a | Weather Observations | none | EA0108B0031
EMP Monitoring | 2008-01-18 | D41A | 3 | 1 | 1 |  |  |  |  | 29424 | Water | EPA 120.1 (Field) | n/a | Conductance (EC) | µS/cm at 25°C | EA0108B0030
EMP Monitoring | 2008-01-18 | D41A | 3 | 1 | 1 |  |  |  |  | 9.4 | Water | Depth of Water | n/a | Depth | Feet | EA0108B0030
EMP Monitoring | 2008-01-18 | D41A | 3 | 1 | 1 | [5 empty] | n/a | Field Notes | n/a | Field Notes | none | EA0108B0030
EMP Monitoring | 2008-01-18 | D41A | 3 | 1 | 1 |  |  |  |  | 1.7 | Water | Chlorophyll fluorescence (blue lamp) | n/a | Fluorescence | Fluorescence Units | EA0108B0030
EMP Monitoring | 2008-01-18 | D41A | 3 | 1 | 1 | [5 empty] | Water | GPS Location | North | Latitude | Decimal Degrees | EA0108B0030
EMP Monitoring | 2008-01-18 | D41A | 3 | 1 | 1 | [5 empty] | Water | GPS Location | West | Longitude | Decimal Degrees | EA0108B0030
EMP Monitoring | 2008-01-18 | D41A | 3 | 1 | 1 |  |  |  |  | 8.9 | Water | EPA 360.2 (Field) | Dissolved | Oxygen | mg/L | EA0108B0030
EMP Monitoring | 2008-01-18 | D41A | 3 | 1 | 1 |  |  |  |  | 80 | Water | Secchi Disk | n/a | Secchi Depth | cm | EA0108B0030
EMP Monitoring | 2008-01-18 | D41A | 3 | 1 | 1 |  |  |  |  | 9.5 | Water | EPA 170.1 (Field) | n/a | Temperature | °C | EA0108B0030
EMP Monitoring | 2008-01-18 | D41A | 3 | 1 | 1 |  |  |  |  | 11.6 | Water | EPA 180.1 (Field) | n/a | Turbidity | N.T.U. | EA0108B0030
EMP Monitoring | 2008-01-18 | D41A | 3 | 1 | 1 |  |  |  | Mostly sunny and cool with light winds |  | Air | Weather Observations | n/a | Weather Observations | none | EA0108B0030
EMP Monitoring | 2008-01-18 | D6 | 3 | 1 | n/a |  |  |  |  | 23018 | Water | EPA 120.1 (Field) | n/a | Conductance (EC) | µS/cm at 25°C | EA0108B0035
EMP Monitoring | 2008-01-18 | D6 | 3 | 1 | n/a |  |  |  |  | 48.6 | Water | Depth of Water | n/a | Depth | Feet | EA0108B0035
EMP Monitoring | 2008-01-18 | D6 | 3 | 1 | n/a | [5 empty] | n/a | Field Notes | n/a | Field Notes | none | EA0108B0035
EMP Monitoring | 2008-01-18 | D6 | 3 | 1 | n/a |  |  |  |  | 1.8 | Water | Chlorophyll fluorescence (blue lamp) | n/a | Fluorescence | Fluorescence Units | EA0108B0035
EMP Monitoring | 2008-01-18 | D6 | 3 | 1 | n/a | [5 empty] | Water | GPS Location | North | Latitude | Decimal Degrees | EA0108B0035
EMP Monitoring | 2008-01-18 | D6 | 3 | 1 | n/a | [5 empty] | Water | GPS Location | West | Longitude | Decimal Degrees | EA0108B0035
EMP Monitoring | 2008-01-18 | D6 | 3 | 1 | n/a |  |  |  |  | 9.4 | Water | EPA 360.2 (Field) | Dissolved | Oxygen | mg/L | EA0108B0035
EMP Monitoring | 2008-01-18 | D6 | 3 | 1 | n/a |  |  |  |  | 70 | Water | Secchi Disk | n/a | Secchi Depth | cm | EA0108B0035
EMP Monitoring | 2008-01-18 | D6 | 3 | 1 | n/a |  |  |  |  | 9.6 | Water | EPA 170.1 (Field) | n/a | Temperature | °C | EA0108B0035
EMP Monitoring | 2008-01-18 | D6 | 3 | 1 | n/a |  |  |  |  | 12.7 | Water | EPA 180.1 (Field) | n/a | Turbidity | N.T.U. | EA0108B0035
EMP Monitoring | 2008-01-18 | D6 | 3 | 1 | n/a |  |  |  | Mostly sunny and cool with light winds |  | Air | Weather Observations | n/a | Weather Observations | none | EA0108B0035
EMP Monitoring | 2008-01-18 | NZ002 | 3 | 1 | n/a |  |  |  |  | 27388 | Water | EPA 120.1 (Field) | n/a | Conductance (EC) | µS/cm at 25°C | EA0108B0033
EMP Monitoring | 2008-01-18 | NZ002 | 3 | 1 | n/a |  |  |  |  | 43.8 | Water | Depth of Water | n/a | Depth | Feet | EA0108B0033
EMP Monitoring | 2008-01-18 | NZ002 | 3 | 1 | n/a |  |  |  | Specific conductance under 20,000 (as specified by Fish and Game |  | n/a | Field Notes | n/a | Field Notes | none | EA0108B0033
EMP Monitoring | 2008-01-18 | NZ002 | 3 | 1 | n/a |  |  |  |  | 1.8 | Water | Chlorophyll fluorescence (blue lamp) | n/a | Fluorescence | Fluorescence Units | EA0108B0033
EMP Monitoring | 2008-01-18 | NZ002 | 3 | 1 | n/a | [5 empty] | Water | GPS Location | North | Latitude | Decimal Degrees | EA0108B0033
EMP Monitoring | 2008-01-18 | NZ002 | 3 | 1 | n/a | [5 empty] | Water | GPS Location | West | Longitude | Decimal Degrees | EA0108B0033
EMP Monitoring | 2008-01-18 | NZ002 | 3 | 1 | n/a |  |  |  |  | 9.1 | Water | EPA 360.2 (Field) | Dissolved | Oxygen | mg/L | EA0108B0033
EMP Monitoring | 2008-01-18 | NZ002 | 3 | 1 | n/a |  |  |  |  | 62 | Water | Secchi Disk | n/a | Secchi Depth | cm | EA0108B0033
EMP Monitoring | 2008-01-18 | NZ002 | 3 | 1 | n/a |  |  |  |  | 9.5 | Water | EPA 170.1 (Field) | n/a | Temperature | °C | EA0108B0033
EMP Monitoring | 2008-01-18 | NZ002 | 3 | 1 | n/a |  |  |  |  | 14.4 | Water | EPA 180.1 (Field) | n/a | Turbidity | N.T.U. | EA0108B0033
EMP Monitoring | 2008-01-18 | NZ002 | 3 | 1 | n/a |  |  |  | Mostly sunny and cool with light winds |  | Air | Weather Observations | n/a | Weather Observations | none | EA0108B0033
EMP Monitoring | 2008-01-18 | NZ004 | 3 | 1 | n/a |  |  |  |  | 24401 | Water | EPA 120.1 (Field) | n/a | Conductance (EC) | µS/cm at 25°C | EA0108B0034
EMP Monitoring | 2008-01-18 | NZ004 | 3 | 1 | n/a |  |  |  |  | 49.3 | Water | Depth of Water | n/a | Depth | Feet | EA0108B0034
EMP Monitoring | 2008-01-18 | NZ004 | 3 | 1 | n/a |  |  |  | Specific conductance under 20,000 (as specified by Fish and Game |  | n/a | Field Notes | n/a | Field Notes | none | EA0108B0034
EMP Monitoring | 2008-01-18 | NZ004 | 3 | 1 | n/a |  |  |  |  | 1.8 | Water | Chlorophyll fluorescence (blue lamp) | n/a | Fluorescence | Fluorescence Units | EA0108B0034
EMP Monitoring | 2008-01-18 | NZ004 | 3 | 1 | n/a | [5 empty] | Water | GPS Location | North | Latitude | Decimal Degrees | EA0108B0034
EMP Monitoring | 2008-01-18 | NZ004 | 3 | 1 | n/a | [5 empty] | Water | GPS Location | West | Longitude | Decimal Degrees | EA0108B0034
EMP Monitoring | 2008-01-18 | NZ004 | 3 | 1 | n/a |  |  |  |  | 9.4 | Water | EPA 360.2 (Field) | Dissolved | Oxygen | mg/L | EA0108B0034
EMP Monitoring | 2008-01-18 | NZ004 | 3 | 1 | n/a |  |  |  |  | 60 | Water | Secchi Disk | n/a | Secchi Depth | cm | EA0108B0034
EMP Monitoring | 2008-01-18 | NZ004 | 3 | 1 | n/a |  |  |  |  | 9.5 | Water | EPA 170.1 (Field) | n/a | Temperature | °C | EA0108B0034
EMP Monitoring | 2008-01-18 | NZ004 | 3 | 1 | n/a |  |  |  |  | 11.5 | Water | EPA 180.1 (Field) | n/a | Turbidity | N.T.U. | EA0108B0034
EMP Monitoring | 2008-01-18 | NZ004 | 3 | 1 | n/a |  |  |  | Mostly sunny and cool with light winds |  | Air | Weather Observations | n/a | Weather Observations | none | EA0108B0034
EMP Monitoring | 2008-01-18 | NZ325 | 3 | 1 | n/a |  |  |  |  | 28363 | Water | EPA 120.1 (Field) | n/a | Conductance (EC) | µS/cm at 25°C | EA0108B0032
EMP Monitoring | 2008-01-18 | NZ325 | 3 | 1 | n/a |  |  |  |  | 41 | Water | Depth of Water | n/a | Depth | Feet | EA0108B0032
EMP Monitoring | 2008-01-18 | NZ325 | 3 | 1 | n/a |  |  |  | Specific conductance under 20,000 (as specified by Fish and Game) |  | n/a | Field Notes | n/a | Field Notes | none | EA0108B0032
EMP Monitoring | 2008-01-18 | NZ325 | 3 | 1 | n/a |  |  |  |  | 1.8 | Water | Chlorophyll fluorescence (blue lamp) | n/a | Fluorescence | Fluorescence Units | EA0108B0032
EMP Monitoring | 2008-01-18 | NZ325 | 3 | 1 | n/a | [5 empty] | Water | GPS Location | North | Latitude | Decimal Degrees | EA0108B0032
EMP Monitoring | 2008-01-18 | NZ325 | 3 | 1 | n/a | [5 empty] | Water | GPS Location | West | Longitude | Decimal Degrees | EA0108B0032
EMP Monitoring | 2008-01-18 | NZ325 | 3 | 1 | n/a |  |  |  |  | 9.2 | Water | EPA 360.2 (Field) | Dissolved | Oxygen | mg/L | EA0108B0032
EMP Monitoring | 2008-01-18 | NZ325 | 3 | 1 | n/a |  |  |  |  | 60 | Water | Secchi Disk | n/a | Secchi Depth | cm | EA0108B0032
EMP Monitoring | 2008-01-18 | NZ325 | 3 | 1 | n/a |  |  |  |  | 9.4 | Water | EPA 170.1 (Field) | n/a | Temperature | °C | EA0108B0032
EMP Monitoring | 2008-01-18 | NZ325 | 3 | 1 | n/a |  |  |  |  | 16.2 | Water | EPA 180.1 (Field) | n/a | Turbidity | N.T.U. | EA0108B0032
EMP Monitoring | 2008-01-18 | NZ325 | 3 | 1 | n/a |  |  |  | Mostly sunny and cool with light winds |  | Air | Weather Observations | n/a | Weather Observations | none | EA0108B0032
EMP Monitoring | 2008-02-13 | C10A | 3 | 1 | 1 |  |  |  |  | 905 | Water | EPA 120.1 (Field) | n/a | Conductance (EC) | µS/cm at 25°C | EA0208B6330
EMP Monitoring | 2008-02-13 | C10A | 3 | 1 | 1 | [5 empty] | Water | Depth of Water | n/a | Depth | Feet | EA0208B6330
EMP Monitoring | 2008-02-13 | C10A | 3 | 1 | 1 | [5 empty] | n/a | Field Notes | n/a | Field Notes | none | EA0208B6330
EMP Monitoring | 2008-02-13 | C10A | 3 | 1 | 1 |  |  |  |  | 9.1 | Water | EPA 360.2 (Field) | Dissolved | Oxygen | mg/L | EA0208B6330
EMP Monitoring | 2008-02-13 | C10A | 3 | 1 | 1 | [5 empty] | Water | Secchi Disk | n/a | Secchi Depth | cm | EA0208B6330
EMP Monitoring | 2008-02-13 | C10A | 3 | 1 | 1 |  |  |  |  | 14.3 | Water | EPA 170.1 (Field) | n/a | Temperature | °C | EA0208B6330
EMP Monitoring | 2008-02-13 | C10A | 3 | 1 | 1 |  |  |  |  | 40.3 | Water | EPA 180.1 (Field) | n/a | Turbidity | N.T.U. | EA0208B6330
EMP Monitoring | 2008-02-13 | C10A | 3 | 1 | 1 |  |  |  | Partly cloudy, cool and windy |  | Air | Weather Observations | n/a | Weather Observations | none | EA0208B6330
EMP Monitoring | 2008-02-13 | C3A | 3 | 1 | n/a |  |  |  |  | 235.6 | Water | EPA 120.1 (Field) | n/a | Conductance (EC) | µS/cm at 25°C | EA0208B6329
EMP Monitoring | 2008-02-13 | C3A | 3 | 1 | n/a |  |  |  |  | 7 | Water | Depth of Water | n/a | Depth | Feet | EA0208B6329
EMP Monitoring | 2008-02-13 | C3A | 3 | 1 | n/a | [5 empty] | n/a | Field Notes | n/a | Field Notes | none | EA0208B6329
EMP Monitoring | 2008-02-13 | C3A | 3 | 1 | n/a |  |  |  |  | 9.6 | Water | EPA 360.2 (Field) | Dissolved | Oxygen | mg/L | EA0208B6329
EMP Monitoring | 2008-02-13 | C3A | 3 | 1 | n/a |  |  |  |  | 40 | Water | Secchi Disk | n/a | Secchi Depth | cm | EA0208B6329
EMP Monitoring | 2008-02-13 | C3A | 3 | 1 | n/a |  |  |  |  | 11.8 | Water | EPA 170.1 (Field) | n/a | Temperature | °C | EA0208B6329
EMP Monitoring | 2008-02-13 | C3A | 3 | 1 | n/a |  |  |  |  | 41 | Water | EPA 180.1 (Field) | n/a | Turbidity | N.T.U. | EA0208B6329
EMP Monitoring | 2008-02-13 | C3A | 3 | 1 | n/a |  |  |  | Partly cloudy, cool and windy |  | Air | Weather Observations | n/a | Weather Observations | none | EA0208B6329
EMP Monitoring | 2008-02-13 | D12 | 3 | 1 | n/a |  |  |  |  | 255 | Water | EPA 120.1 (Field) | n/a | Conductance (EC) | µS/cm at 25°C | EA0208B6337
EMP Monitoring | 2008-02-13 | D12 | 3 | 1 | n/a |  |  |  |  | 39.3 | Water | Depth of Water | n/a | Depth | Feet | EA0208B6337
EMP Monitoring | 2008-02-13 | D12 | 3 | 1 | n/a |  |  |  | D12 Pre Tow (vertical) same as Pre Verification |  | n/a | Field Notes | n/a | Field Notes | none | EA0208B6337
EMP Monitoring | 2008-02-13 | D12 | 3 | 1 | n/a |  |  |  |  | 1.8 | Water | Chlorophyll fluorescence (blue lamp) | n/a | Fluorescence | Fluorescence Units | EA0208B6337
EMP Monitoring | 2008-02-13 | D12 | 3 | 1 | n/a | [5 empty] | Water | GPS Location | North | Latitude | Decimal Degrees | EA0208B6337
EMP Monitoring | 2008-02-13 | D12 | 3 | 1 | n/a | [5 empty] | Water | GPS Location | West | Longitude | Decimal Degrees | EA0208B6337
EMP Monitoring | 2008-02-13 | D12 | 3 | 1 | n/a |  |  |  |  | 9.8 | Water | EPA 360.2 (Field) | Dissolved | Oxygen | mg/L | EA0208B6337
EMP Monitoring | 2008-02-13 | D12 | 3 | 1 | n/a |  |  |  |  | 20 | Water | Secchi Disk | n/a | Secchi Depth | cm | EA0208B6337
EMP Monitoring | 2008-02-13 | D12 | 3 | 1 | n/a |  |  |  |  | 9.5 | Water | EPA 170.1 (Field) | n/a | Temperature | °C | EA0208B6337
EMP Monitoring | 2008-02-13 | D12 | 3 | 1 | n/a |  |  |  |  | 41 | Water | EPA 180.1 (Field) | n/a | Turbidity | N.T.U. | EA0208B6337
EMP Monitoring | 2008-02-13 | D12 | 3 | 1 | n/a |  |  |  | Overcast and cool with light winds. |  | Air | Weather Observations | n/a | Weather Observations | none | EA0208B6337
EMP Monitoring | 2008-02-13 | D19 | 3 | 1 | 1 |  |  |  |  | 272 | Water | EPA 120.1 (Field) | n/a | Conductance (EC) | µS/cm at 25°C | EA0208B6338
EMP Monitoring | 2008-02-13 | D19 | 3 | 1 | 1 |  |  |  |  | 21.3 | Water | Depth of Water | n/a | Depth | Feet | EA0208B6338
EMP Monitoring | 2008-02-13 | D19 | 3 | 1 | 1 | [5 empty] | n/a | Field Notes | n/a | Field Notes | none | EA0208B6338
EMP Monitoring | 2008-02-13 | D19 | 3 | 1 | 1 |  |  |  |  | 1.7 | Water | Chlorophyll fluorescence (blue lamp) | n/a | Fluorescence | Fluorescence Units | EA0208B6338
EMP Monitoring | 2008-02-13 | D19 | 3 | 1 | 1 | [5 empty] | Water | GPS Location | North | Latitude | Decimal Degrees | EA0208B6338
EMP Monitoring | 2008-02-13 | D19 | 3 | 1 | 1 | [5 empty] | Water | GPS Location | West | Longitude | Decimal Degrees | EA0208B6338
EMP Monitoring | 2008-02-13 | D19 | 3 | 1 | 1 |  |  |  |  | 9.9 | Water | EPA 360.2 (Field) | Dissolved | Oxygen | mg/L | EA0208B6338
EMP Monitoring | 2008-02-13 | D19 | 3 | 1 | 1 |  |  |  |  | 30 | Water | Secchi Disk | n/a | Secchi Depth | cm | EA0208B6338
EMP Monitoring | 2008-02-13 | D19 | 3 | 1 | 1 |  |  |  |  | 9.8 | Water | EPA 170.1 (Field) | n/a | Temperature | °C | EA0208B6338
EMP Monitoring | 2008-02-13 | D19 | 3 | 1 | 1 |  |  |  |  | 23.8 | Water | EPA 180.1 (Field) | n/a | Turbidity | N.T.U. | EA0208B6338
EMP Monitoring | 2008-02-13 | D19 | 3 | 1 | 1 |  |  |  | Overcast and cool with light winds |  | Air | Weather Observations | n/a | Weather Observations | none | EA0208B6338
EMP Monitoring | 2008-02-13 | D28A | 3 | 1 | n/a |  |  |  |  | 325 | Water | EPA 120.1 (Field) | n/a | Conductance (EC) | µS/cm at 25°C | EA0208B6339
EMP Monitoring | 2008-02-13 | D28A | 3 | 1 | n/a |  |  |  |  | 24.1 | Water | Depth of Water | n/a | Depth | Feet | EA0208B6339
EMP Monitoring | 2008-02-13 | D28A | 3 | 1 | n/a | [5 empty] | n/a | Field Notes | n/a | Field Notes | none | EA0208B6339
EMP Monitoring | 2008-02-13 | D28A | 3 | 1 | n/a |  |  |  |  | 1.8 | Water | Chlorophyll fluorescence (blue lamp) | n/a | Fluorescence | Fluorescence Units | EA0208B6339
EMP Monitoring | 2008-02-13 | D28A | 3 | 1 | n/a | [5 empty] | Water | GPS Location | North | Latitude | Decimal Degrees | EA0208B6339
EMP Monitoring | 2008-02-13 | D28A | 3 | 1 | n/a | [5 empty] | Water | GPS Location | West | Longitude | Decimal Degrees | EA0208B6339
EMP Monitoring | 2008-02-13 | D28A | 3 | 1 | n/a |  |  |  |  | 9.4 | Water | EPA 360.2 (Field) | Dissolved | Oxygen | mg/L | EA0208B6339
EMP Monitoring | 2008-02-13 | D28A | 3 | 1 | n/a |  |  |  |  | 50 | Water | Secchi Disk | n/a | Secchi Depth | cm | EA0208B6339
EMP Monitoring | 2008-02-13 | D28A | 3 | 1 | n/a |  |  |  |  | 10.6 | Water | EPA 170.1 (Field) | n/a | Temperature | °C | EA0208B6339
EMP Monitoring | 2008-02-13 | D28A | 3 | 1 | n/a |  |  |  |  | 15.1 | Water | EPA 180.1 (Field) | n/a | Turbidity | N.T.U. | EA0208B6339
EMP Monitoring | 2008-02-13 | D28A | 3 | 1 | n/a |  |  |  | Overcast and cool with medium to strong winds |  | Air | Weather Observations | n/a | Weather Observations | none | EA0208B6339
EMP Monitoring | 2008-02-14 | D16 | 3 | 1 | n/a |  |  |  |  | 263 | Water | EPA 120.1 (Field) | n/a | Conductance (EC) | µS/cm at 25°C | EA0208B6341
EMP Monitoring | 2008-02-14 | D16 | 3 | 1 | n/a |  |  |  |  | 62.5 | Water | Depth of Water | n/a | Depth | Feet | EA0208B6341
EMP Monitoring | 2008-02-14 | D16 | 3 | 1 | n/a | [5 empty] | n/a | Field Notes | n/a | Field Notes | none | EA0208B6341
EMP Monitoring | 2008-02-14 | D16 | 3 | 1 | n/a |  |  |  |  | 1.6 | Water | Chlorophyll fluorescence (blue lamp) | n/a | Fluorescence | Fluorescence Units | EA0208B6341
EMP Monitoring | 2008-02-14 | D16 | 3 | 1 | n/a | [5 empty] | Water | GPS Location | North | Latitude | Decimal Degrees | EA0208B6341
EMP Monitoring | 2008-02-14 | D16 | 3 | 1 | n/a | [5 empty] | Water | GPS Location | West | Longitude | Decimal Degrees | EA0208B6341
EMP Monitoring | 2008-02-14 | D16 | 3 | 1 | n/a |  |  |  |  | 10.4 | Water | EPA 360.2 (Field) | Dissolved | Oxygen | mg/L | EA0208B6341
EMP Monitoring | 2008-02-14 | D16 | 3 | 1 | n/a |  |  |  |  | 24 | Water | Secchi Disk | n/a | Secchi Depth | cm | EA0208B6341
EMP Monitoring | 2008-02-14 | D16 | 3 | 1 | n/a |  |  |  |  | 9.5 | Water | EPA 170.1 (Field) | n/a | Temperature | °C | EA0208B6341
EMP Monitoring | 2008-02-14 | D16 | 3 | 1 | n/a |  |  |  |  | 27.9 | Water | EPA 180.1 (Field) | n/a | Turbidity | N.T.U. | EA0208B6341
EMP Monitoring | 2008-02-14 | D16 | 3 | 1 | n/a |  |  |  | Mostly sunny and cool with strong winds (15-20 mph) |  | Air | Weather Observations | n/a | Weather Observations | none | EA0208B6341
EMP Monitoring | 2008-02-14 | D26 | 3 | 1 | 1 |  |  |  |  | 250 | Water | EPA 120.1 (Field) | n/a | Conductance (EC) | µS/cm at 25°C | EA0208B6342
EMP Monitoring | 2008-02-14 | D26 | 3 | 1 | 1 |  |  |  |  | 44.9 | Water | Depth of Water | n/a | Depth | Feet | EA0208B6342
EMP Monitoring | 2008-02-14 | D26 | 3 | 1 | 1 | [5 empty] | n/a | Field Notes | n/a | Field Notes | none | EA0208B6342
EMP Monitoring | 2008-02-14 | D26 | 3 | 1 | 1 |  |  |  |  | 1.7 | Water | Chlorophyll fluorescence (blue lamp) | n/a | Fluorescence | Fluorescence Units | EA0208B6342
EMP Monitoring | 2008-02-14 | D26 | 3 | 1 | 1 | [5 empty] | Water | GPS Location | North | Latitude | Decimal Degrees | EA0208B6342
EMP Monitoring | 2008-02-14 | D26 | 3 | 1 | 1 | [5 empty] | Water | GPS Location | West | Longitude | Decimal Degrees | EA0208B6342
EMP Monitoring | 2008-02-14 | D26 | 3 | 1 | 1 |  |  |  |  | 10.4 | Water | EPA 360.2 (Field) | Dissolved | Oxygen | mg/L | EA0208B6342
EMP Monitoring | 2008-02-14 | D26 | 3 | 1 | 1 |  |  |  |  | 30 | Water | Secchi Disk | n/a | Secchi Depth | cm | EA0208B6342
EMP Monitoring | 2008-02-14 | D26 | 3 | 1 | 1 |  |  |  |  | 9.2 | Water | EPA 170.1 (Field) | n/a | Temperature | °C | EA0208B6342
EMP Monitoring | 2008-02-14 | D26 | 3 | 1 | 1 |  |  |  |  | 26.4 | Water | EPA 180.1 (Field) | n/a | Turbidity | N.T.U. | EA0208B6342
EMP Monitoring | 2008-02-14 | D26 | 3 | 1 | 1 |  |  |  | Mostly sunny and cool with strong winds (20-25 mph) |  | Air | Weather Observations | n/a | Weather Observations | none | EA0208B6342
EMP Monitoring | 2008-02-14 | MD10A | 3 | 1 | n/a |  |  |  |  | 387 | Water | EPA 120.1 (Field) | n/a | Conductance (EC) | µS/cm at 25°C | EA0208B6344
EMP Monitoring | 2008-02-14 | MD10A | 3 | 1 | n/a |  |  |  |  | 17.9 | Water | Depth of Water | n/a | Depth | Feet | EA0208B6344
EMP Monitoring | 2008-02-14 | MD10A | 3 | 1 | n/a | [5 empty] | n/a | Field Notes | n/a | Field Notes | none | EA0208B6344
EMP Monitoring | 2008-02-14 | MD10A | 3 | 1 | n/a |  |  |  |  | 2.9 | Water | Chlorophyll fluorescence (blue lamp) | n/a | Fluorescence | Fluorescence Units | EA0208B6344
EMP Monitoring | 2008-02-14 | MD10A | 3 | 1 | n/a | [5 empty] | Water | GPS Location | North | Latitude | Decimal Degrees | EA0208B6344
EMP Monitoring | 2008-02-14 | MD10A | 3 | 1 | n/a | [5 empty] | Water | GPS Location | West | Longitude | Decimal Degrees | EA0208B6344
EMP Monitoring | 2008-02-14 | MD10A | 3 | 1 | n/a |  |  |  |  | 9.5 | Water | EPA 360.2 (Field) | Dissolved | Oxygen | mg/L | EA0208B6344
EMP Monitoring | 2008-02-14 | MD10A | 3 | 1 | n/a |  |  |  |  | 56 | Water | Secchi Disk | n/a | Secchi Depth | cm | EA0208B6344
EMP Monitoring | 2008-02-14 | MD10A | 3 | 1 | n/a |  |  |  |  | 10.6 | Water | EPA 170.1 (Field) | n/a | Temperature | °C | EA0208B6344
EMP Monitoring | 2008-02-14 | MD10A | 3 | 1 | n/a |  |  |  |  | 11.1 | Water | EPA 180.1 (Field) | n/a | Turbidity | N.T.U. | EA0208B6344
EMP Monitoring | 2008-02-14 | MD10A | 3 | 1 | n/a |  |  |  | Mostly sunny and cool with strong winds |  | Air | Weather Observations | n/a | Weather Observations | none | EA0208B6344
EMP Monitoring | 2008-02-14 | P8 | 3 | 1 | n/a |  |  |  |  | 614 | Water | EPA 120.1 (Field) | n/a | Conductance (EC) | µS/cm at 25°C | EA0208B6343
EMP Monitoring | 2008-02-14 | P8 | 3 | 1 | n/a | [5 empty] | Water | EPA 120.1 (Field) | n/a | Conductance (EC) | µS/cm at 25°C | EA0208B6455
EMP Monitoring | 2008-02-14 | P8 | 3 | 1 | n/a |  |  |  |  | 38.6 | Water | Depth of Water | n/a | Depth | Feet | EA0208B6343
EMP Monitoring | 2008-02-14 | P8 | 3 | 1 | n/a | [5 empty] | Water | Depth of Water | n/a | Depth | Feet | EA0208B6455
EMP Monitoring | 2008-02-14 | P8 | 3 | 1 | n/a | [5 empty] | n/a | Field Notes | n/a | Field Notes | none | EA0208B6343
EMP Monitoring | 2008-02-14 | P8 | 3 | 1 | n/a | [5 empty] | n/a | Field Notes | n/a | Field Notes | none | EA0208B6455
EMP Monitoring | 2008-02-14 | P8 | 3 | 1 | n/a |  |  |  |  | 2.5 | Water | Chlorophyll fluorescence (blue lamp) | n/a | Fluorescence | Fluorescence Units | EA0208B6343
EMP Monitoring | 2008-02-14 | P8 | 3 | 1 | n/a | [5 empty] | Water | Chlorophyll fluorescence (blue lamp) | n/a | Fluorescence | Fluorescence Units | EA0208B6455
EMP Monitoring | 2008-02-14 | P8 | 3 | 1 | n/a | [5 empty] | Water | GPS Location | North | Latitude | Decimal Degrees | EA0208B6343
EMP Monitoring | 2008-02-14 | P8 | 3 | 1 | n/a | [5 empty] | Water | GPS Location | North | Latitude | Decimal Degrees | EA0208B6455
EMP Monitoring | 2008-02-14 | P8 | 3 | 1 | n/a | [5 empty] | Water | GPS Location | West | Longitude | Decimal Degrees | EA0208B6343
EMP Monitoring | 2008-02-14 | P8 | 3 | 1 | n/a | [5 empty] | Water | GPS Location | West | Longitude | Decimal Degrees | EA0208B6455
EMP Monitoring | 2008-02-14 | P8 | 3 | 1 | n/a |  |  |  |  | 9.1 | Water | EPA 360.2 (Field) | Dissolved | Oxygen | mg/L | EA0208B6343
EMP Monitoring | 2008-02-14 | P8 | 3 | 1 | n/a | [5 empty] | Water | EPA 360.2 (Field) | Dissolved | Oxygen | mg/L | EA0208B6455
EMP Monitoring | 2008-02-14 | P8 | 3 | 1 | n/a |  |  |  |  | 40 | Water | Secchi Disk | n/a | Secchi Depth | cm | EA0208B6343
EMP Monitoring | 2008-02-14 | P8 | 3 | 1 | n/a | [5 empty] | Water | Secchi Disk | n/a | Secchi Depth | cm | EA0208B6455
EMP Monitoring | 2008-02-14 | P8 | 3 | 1 | n/a |  |  |  |  | 10.5 | Water | EPA 170.1 (Field) | n/a | Temperature | °C | EA0208B6343
EMP Monitoring | 2008-02-14 | P8 | 3 | 1 | n/a | [5 empty] | Water | EPA 170.1 (Field) | n/a | Temperature | °C | EA0208B6455
EMP Monitoring | 2008-02-14 | P8 | 3 | 1 | n/a |  |  |  |  | 14.3 | Water | EPA 180.1 (Field) | n/a | Turbidity | N.T.U. | EA0208B6343
EMP Monitoring | 2008-02-14 | P8 | 3 | 1 | n/a | [5 empty] | Water | EPA 180.1 (Field) | n/a | Turbidity | N.T.U. | EA0208B6455
EMP Monitoring | 2008-02-14 | P8 | 3 | 1 | n/a |  |  |  | Mostly sunny and cool with strong winds (20-25 mph) |  | Air | Weather Observations | n/a | Weather Observations | none | EA0208B6343
EMP Monitoring | 2008-02-14 | P8 | 3 | 1 | n/a | [5 empty] | Air | Weather Observations | n/a | Weather Observations | none | EA0208B6455
EMP Monitoring | 2008-02-15 | D10 | 3 | 1 | n/a |  |  |  |  | 967 | Water | EPA 120.1 (Field) | n/a | Conductance (EC) | µS/cm at 25°C | EA0208B6347
EMP Monitoring | 2008-02-15 | D10 | 3 | 1 | n/a |  |  |  |  | 43 | Water | Depth of Water | n/a | Depth | Feet | EA0208B6347
EMP Monitoring | 2008-02-15 | D10 | 3 | 1 | n/a | [5 empty] | n/a | Field Notes | n/a | Field Notes | none | EA0208B6347
EMP Monitoring | 2008-02-15 | D10 | 3 | 1 | n/a |  |  |  |  | 1.9 | Water | Chlorophyll fluorescence (blue lamp) | n/a | Fluorescence | Fluorescence Units | EA0208B6347
EMP Monitoring | 2008-02-15 | D10 | 3 | 1 | n/a | [5 empty] | Water | GPS Location | North | Latitude | Decimal Degrees | EA0208B6347
EMP Monitoring | 2008-02-15 | D10 | 3 | 1 | n/a | [5 empty] | Water | GPS Location | West | Longitude | Decimal Degrees | EA0208B6347
EMP Monitoring | 2008-02-15 | D10 | 3 | 1 | n/a |  |  |  |  | 10.5 | Water | EPA 360.2 (Field) | Dissolved | Oxygen | mg/L | EA0208B6347
EMP Monitoring | 2008-02-15 | D10 | 3 | 1 | n/a |  |  |  |  | 20 | Water | Secchi Disk | n/a | Secchi Depth | cm | EA0208B6347
EMP Monitoring | 2008-02-15 | D10 | 3 | 1 | n/a |  |  |  |  | 9.8 | Water | EPA 170.1 (Field) | n/a | Temperature | °C | EA0208B6347
EMP Monitoring | 2008-02-15 | D10 | 3 | 1 | n/a |  |  |  |  | 48.3 | Water | EPA 180.1 (Field) | n/a | Turbidity | N.T.U. | EA0208B6347
EMP Monitoring | 2008-02-15 | D10 | 3 | 1 | n/a |  |  |  | Mostly sunny and cool with light winds (5 mph) |  | Air | Weather Observations | n/a | Weather Observations | none | EA0208B6347
EMP Monitoring | 2008-02-15 | D22 | 3 | 1 | n/a |  |  |  |  | 268 | Water | EPA 120.1 (Field) | n/a | Conductance (EC) | µS/cm at 25°C | EA0208B6349
EMP Monitoring | 2008-02-15 | D22 | 3 | 1 | n/a |  |  |  |  | 35 | Water | Depth of Water | n/a | Depth | Feet | EA0208B6349
EMP Monitoring | 2008-02-15 | D22 | 3 | 1 | n/a | [5 empty] | n/a | Field Notes | n/a | Field Notes | none | EA0208B6349
EMP Monitoring | 2008-02-15 | D22 | 3 | 1 | n/a |  |  |  |  | 2.1 | Water | Chlorophyll fluorescence (blue lamp) | n/a | Fluorescence | Fluorescence Units | EA0208B6349
EMP Monitoring | 2008-02-15 | D22 | 3 | 1 | n/a | [5 empty] | Water | GPS Location | North | Latitude | Decimal Degrees | EA0208B6349
EMP Monitoring | 2008-02-15 | D22 | 3 | 1 | n/a | [5 empty] | Water | GPS Location | West | Longitude | Decimal Degrees | EA0208B6349
EMP Monitoring | 2008-02-15 | D22 | 3 | 1 | n/a |  |  |  |  | 10.2 | Water | EPA 360.2 (Field) | Dissolved | Oxygen | mg/L | EA0208B6349
EMP Monitoring | 2008-02-15 | D22 | 3 | 1 | n/a |  |  |  |  | 28 | Water | Secchi Disk | n/a | Secchi Depth | cm | EA0208B6349
EMP Monitoring | 2008-02-15 | D22 | 3 | 1 | n/a |  |  |  |  | 10.1 | Water | EPA 170.1 (Field) | n/a | Temperature | °C | EA0208B6349
EMP Monitoring | 2008-02-15 | D22 | 3 | 1 | n/a |  |  |  |  | 31.1 | Water | EPA 180.1 (Field) | n/a | Turbidity | N.T.U. | EA0208B6349
EMP Monitoring | 2008-02-15 | D22 | 3 | 1 | n/a |  |  |  | Mostly sunny and warm with a light breeze |  | Air | Weather Observations | n/a | Weather Observations | none | EA0208B6349
EMP Monitoring | 2008-02-15 | D4 | 3 | 1 | n/a |  |  |  |  | 280 | Water | EPA 120.1 (Field) | n/a | Conductance (EC) | µS/cm at 25°C | EA0208B6348
EMP Monitoring | 2008-02-15 | D4 | 3 | 1 | n/a |  |  |  |  | 41.9 | Water | Depth of Water | n/a | Depth | Feet | EA0208B6348
EMP Monitoring | 2008-02-15 | D4 | 3 | 1 | n/a | [5 empty] | n/a | Field Notes | n/a | Field Notes | none | EA0208B6348
EMP Monitoring | 2008-02-15 | D4 | 3 | 1 | n/a |  |  |  |  | 2.1 | Water | Chlorophyll fluorescence (blue lamp) | n/a | Fluorescence | Fluorescence Units | EA0208B6348
EMP Monitoring | 2008-02-15 | D4 | 3 | 1 | n/a | [5 empty] | Water | GPS Location | North | Latitude | Decimal Degrees | EA0208B6348
EMP Monitoring | 2008-02-15 | D4 | 3 | 1 | n/a | [5 empty] | Water | GPS Location | West | Longitude | Decimal Degrees | EA0208B6348
EMP Monitoring | 2008-02-15 | D4 | 3 | 1 | n/a |  |  |  |  | 10.5 | Water | EPA 360.2 (Field) | Dissolved | Oxygen | mg/L | EA0208B6348
EMP Monitoring | 2008-02-15 | D4 | 3 | 1 | n/a |  |  |  |  | 22 | Water | Secchi Disk | n/a | Secchi Depth | cm | EA0208B6348
EMP Monitoring | 2008-02-15 | D4 | 3 | 1 | n/a |  |  |  |  | 9.6 | Water | EPA 170.1 (Field) | n/a | Temperature | °C | EA0208B6348
EMP Monitoring | 2008-02-15 | D4 | 3 | 1 | n/a |  |  |  |  | 43.1 | Water | EPA 180.1 (Field) | n/a | Turbidity | N.T.U. | EA0208B6348
EMP Monitoring | 2008-02-15 | D4 | 3 | 1 | n/a |  |  |  | Mostly sunny and warm with light winds (5 mph) |  | Air | Weather Observations | n/a | Weather Observations | none | EA0208B6348
EMP Monitoring | 2008-02-15 | D8 | 3 | 1 | 1 |  |  |  |  | 1610 | Water | EPA 120.1 (Field) | n/a | Conductance (EC) | µS/cm at 25°C | EA0208B6346
EMP Monitoring | 2008-02-15 | D8 | 3 | 1 | 1 |  |  |  |  | 48.6 | Water | Depth of Water | n/a | Depth | Feet | EA0208B6346
EMP Monitoring | 2008-02-15 | D8 | 3 | 1 | 1 | [5 empty] | n/a | Field Notes | n/a | Field Notes | none | EA0208B6346
EMP Monitoring | 2008-02-15 | D8 | 3 | 1 | 1 |  |  |  |  | 1.7 | Water | Chlorophyll fluorescence (blue lamp) | n/a | Fluorescence | Fluorescence Units | EA0208B6346
EMP Monitoring | 2008-02-15 | D8 | 3 | 1 | 1 | [5 empty] | Water | GPS Location | North | Latitude | Decimal Degrees | EA0208B6346
EMP Monitoring | 2008-02-15 | D8 | 3 | 1 | 1 | [5 empty] | Water | GPS Location | West | Longitude | Decimal Degrees | EA0208B6346
EMP Monitoring | 2008-02-15 | D8 | 3 | 1 | 1 |  |  |  |  | 10.5 | Water | EPA 360.2 (Field) | Dissolved | Oxygen | mg/L | EA0208B6346
EMP Monitoring | 2008-02-15 | D8 | 3 | 1 | 1 |  |  |  |  | 16 | Water | Secchi Disk | n/a | Secchi Depth | cm | EA0208B6346
EMP Monitoring | 2008-02-15 | D8 | 3 | 1 | 1 |  |  |  |  | 9.3 | Water | EPA 170.1 (Field) | n/a | Temperature | °C | EA0208B6346
EMP Monitoring | 2008-02-15 | D8 | 3 | 1 | 1 |  |  |  |  | 44.4 | Water | EPA 180.1 (Field) | n/a | Turbidity | N.T.U. | EA0208B6346
EMP Monitoring | 2008-02-15 | D8 | 3 | 1 | 1 |  |  |  | Mostly sunny and cool with light winds (5 mph) |  | Air | Weather Observations | n/a | Weather Observations | none | EA0208B6346
EMP Monitoring | 2008-02-15 | EZ2 | 3 | 1 | n/a |  |  |  |  | 740 | Water | EPA 120.1 (Field) | n/a | Conductance (EC) | µS/cm at 25°C | EA0208B6351
EMP Monitoring | 2008-02-15 | EZ2 | 3 | 1 | n/a |  |  |  |  | 38.4 | Water | Depth of Water | n/a | Depth | Feet | EA0208B6351
EMP Monitoring | 2008-02-15 | EZ2 | 3 | 1 | n/a | [5 empty] | n/a | Field Notes | n/a | Field Notes | none | EA0208B6351
EMP Monitoring | 2008-02-15 | EZ2 | 3 | 1 | n/a |  |  |  |  | 2 | Water | Chlorophyll fluorescence (blue lamp) | n/a | Fluorescence | Fluorescence Units | EA0208B6351
EMP Monitoring | 2008-02-15 | EZ2 | 3 | 1 | n/a |  |  |  |  | 38.049 | Water | GPS Location | North | Latitude | Decimal Degrees | EA0208B6351
EMP Monitoring | 2008-02-15 | EZ2 | 3 | 1 | n/a |  |  |  |  | -121.9153 | Water | GPS Location | West | Longitude | Decimal Degrees | EA0208B6351
EMP Monitoring | 2008-02-15 | EZ2 | 3 | 1 | n/a |  |  |  |  | 10.6 | Water | EPA 360.2 (Field) | Dissolved | Oxygen | mg/L | EA0208B6351
EMP Monitoring | 2008-02-15 | EZ2 | 3 | 1 | n/a |  |  |  |  | 20 | Water | Secchi Disk | n/a | Secchi Depth | cm | EA0208B6351
EMP Monitoring | 2008-02-15 | EZ2 | 3 | 1 | n/a |  |  |  |  | 10.1 | Water | EPA 170.1 (Field) | n/a | Temperature | °C | EA0208B6351
EMP Monitoring | 2008-02-15 | EZ2 | 3 | 1 | n/a |  |  |  |  | 47.9 | Water | EPA 180.1 (Field) | n/a | Turbidity | N.T.U. | EA0208B6351
EMP Monitoring | 2008-02-15 | EZ2 | 3 | 1 | n/a |  |  |  | Mostly sunny and warm with a light breeze |  | Air | Weather Observations | n/a | Weather Observations | none | EA0208B6351
EMP Monitoring | 2008-02-15 | EZ6 | 3 | 1 | n/a |  |  |  |  | 885 | Water | EPA 120.1 (Field) | n/a | Conductance (EC) | µS/cm at 25°C | EA0208B6350
EMP Monitoring | 2008-02-15 | EZ6 | 3 | 1 | n/a |  |  |  |  | 45.9 | Water | Depth of Water | n/a | Depth | Feet | EA0208B6350
EMP Monitoring | 2008-02-15 | EZ6 | 3 | 1 | n/a | [5 empty] | n/a | Field Notes | n/a | Field Notes | none | EA0208B6350
EMP Monitoring | 2008-02-15 | EZ6 | 3 | 1 | n/a |  |  |  |  | 1.8 | Water | Chlorophyll fluorescence (blue lamp) | n/a | Fluorescence | Fluorescence Units | EA0208B6350
EMP Monitoring | 2008-02-15 | EZ6 | 3 | 1 | n/a |  |  |  |  | 38.0537 | Water | GPS Location | North | Latitude | Decimal Degrees | EA0208B6350
EMP Monitoring | 2008-02-15 | EZ6 | 3 | 1 | n/a |  |  |  |  | -121.9413 | Water | GPS Location | West | Longitude | Decimal Degrees | EA0208B6350
EMP Monitoring | 2008-02-15 | EZ6 | 3 | 1 | n/a |  |  |  |  | 10.5 | Water | EPA 360.2 (Field) | Dissolved | Oxygen | mg/L | EA0208B6350
EMP Monitoring | 2008-02-15 | EZ6 | 3 | 1 | n/a |  |  |  |  | 16 | Water | Secchi Disk | n/a | Secchi Depth | cm | EA0208B6350
EMP Monitoring | 2008-02-15 | EZ6 | 3 | 1 | n/a |  |  |  |  | 9.7 | Water | EPA 170.1 (Field) | n/a | Temperature | °C | EA0208B6350
EMP Monitoring | 2008-02-15 | EZ6 | 3 | 1 | n/a |  |  |  |  | 48.6 | Water | EPA 180.1 (Field) | n/a | Turbidity | N.T.U. | EA0208B6350
EMP Monitoring | 2008-02-15 | EZ6 | 3 | 1 | n/a |  |  |  | Mostly sunny and warm with a light breeze |  | Air | Weather Observations | n/a | Weather Observations | none | EA0208B6350
EMP Monitoring | 2008-02-19 | D7 | 3 | 1 | n/a |  |  |  |  | 5111 | Water | EPA 120.1 (Field) | n/a | Conductance (EC) | µS/cm at 25°C | EA0208B6353
EMP Monitoring | 2008-02-19 | D7 | 3 | 1 | n/a |  |  |  |  | 9.7 | Water | Depth of Water | n/a | Depth | Feet | EA0208B6353
EMP Monitoring | 2008-02-19 | D7 | 3 | 1 | n/a | [5 empty] | n/a | Field Notes | n/a | Field Notes | none | EA0208B6353
EMP Monitoring | 2008-02-19 | D7 | 3 | 1 | n/a |  |  |  |  | 1.7 | Water | Chlorophyll fluorescence (blue lamp) | n/a | Fluorescence | Fluorescence Units | EA0208B6353
EMP Monitoring | 2008-02-19 | D7 | 3 | 1 | n/a | [5 empty] | Water | GPS Location | North | Latitude | Decimal Degrees | EA0208B6353
EMP Monitoring | 2008-02-19 | D7 | 3 | 1 | n/a | [5 empty] | Water | GPS Location | West | Longitude | Decimal Degrees | EA0208B6353
EMP Monitoring | 2008-02-19 | D7 | 3 | 1 | n/a |  |  |  |  | 10.2 | Water | EPA 360.2 (Field) | Dissolved | Oxygen | mg/L | EA0208B6353
EMP Monitoring | 2008-02-19 | D7 | 3 | 1 | n/a |  |  |  |  | 20 | Water | Secchi Disk | n/a | Secchi Depth | cm | EA0208B6353
EMP Monitoring | 2008-02-19 | D7 | 3 | 1 | n/a |  |  |  |  | 10.6 | Water | EPA 170.1 (Field) | n/a | Temperature | °C | EA0208B6353
EMP Monitoring | 2008-02-19 | D7 | 3 | 1 | n/a |  |  |  |  | 35 | Water | EPA 180.1 (Field) | n/a | Turbidity | N.T.U. | EA0208B6353
EMP Monitoring | 2008-02-19 | D7 | 3 | 1 | n/a |  |  |  | Mostly cloudy and cool with light rain. |  | Air | Weather Observations | n/a | Weather Observations | none | EA0208B6353
EMP Monitoring | 2008-02-19 | NZ032 | 3 | 1 | n/a |  |  |  |  | 2804 | Water | EPA 120.1 (Field) | n/a | Conductance (EC) | µS/cm at 25°C | EA0208B6355
EMP Monitoring | 2008-02-19 | NZ032 | 3 | 1 | n/a |  |  |  |  | 31 | Water | Depth of Water | n/a | Depth | Feet | EA0208B6355
EMP Monitoring | 2008-02-19 | NZ032 | 3 | 1 | n/a | [5 empty] | n/a | Field Notes | n/a | Field Notes | none | EA0208B6355
EMP Monitoring | 2008-02-19 | NZ032 | 3 | 1 | n/a |  |  |  |  | 2.4 | Water | Chlorophyll fluorescence (blue lamp) | n/a | Fluorescence | Fluorescence Units | EA0208B6355
EMP Monitoring | 2008-02-19 | NZ032 | 3 | 1 | n/a | [5 empty] | Water | GPS Location | North | Latitude | Decimal Degrees | EA0208B6355
EMP Monitoring | 2008-02-19 | NZ032 | 3 | 1 | n/a | [5 empty] | Water | GPS Location | West | Longitude | Decimal Degrees | EA0208B6355
EMP Monitoring | 2008-02-19 | NZ032 | 3 | 1 | n/a |  |  |  |  | 10.2 | Water | EPA 360.2 (Field) | Dissolved | Oxygen | mg/L | EA0208B6355
EMP Monitoring | 2008-02-19 | NZ032 | 3 | 1 | n/a |  |  |  |  | 18 | Water | Secchi Disk | n/a | Secchi Depth | cm | EA0208B6355
EMP Monitoring | 2008-02-19 | NZ032 | 3 | 1 | n/a |  |  |  |  | 10.5 | Water | EPA 170.1 (Field) | n/a | Temperature | °C | EA0208B6355
EMP Monitoring | 2008-02-19 | NZ032 | 3 | 1 | n/a |  |  |  |  | 46.1 | Water | EPA 180.1 (Field) | n/a | Turbidity | N.T.U. | EA0208B6355
EMP Monitoring | 2008-02-19 | NZ032 | 3 | 1 | n/a |  |  |  | Mostly cloudy and cool with light rain |  | Air | Weather Observations | n/a | Weather Observations | none | EA0208B6355
EMP Monitoring | 2008-02-19 | NZS42 | 3 | 1 | 1 |  |  |  |  | 2908 | Water | EPA 120.1 (Field) | n/a | Conductance (EC) | µS/cm at 25°C | EA0208B6354
EMP Monitoring | 2008-02-19 | NZS42 | 3 | 1 | 1 |  |  |  |  | 23.6 | Water | Depth of Water | n/a | Depth | Feet | EA0208B6354
EMP Monitoring | 2008-02-19 | NZS42 | 3 | 1 | 1 | [5 empty] | n/a | Field Notes | n/a | Field Notes | none | EA0208B6354
EMP Monitoring | 2008-02-19 | NZS42 | 3 | 1 | 1 |  |  |  |  | 4 | Water | Chlorophyll fluorescence (blue lamp) | n/a | Fluorescence | Fluorescence Units | EA0208B6354
EMP Monitoring | 2008-02-19 | NZS42 | 3 | 1 | 1 | [5 empty] | Water | GPS Location | North | Latitude | Decimal Degrees | EA0208B6354
EMP Monitoring | 2008-02-19 | NZS42 | 3 | 1 | 1 | [5 empty] | Water | GPS Location | West | Longitude | Decimal Degrees | EA0208B6354
EMP Monitoring | 2008-02-19 | NZS42 | 3 | 1 | 1 |  |  |  |  | 9.5 | Water | EPA 360.2 (Field) | Dissolved | Oxygen | mg/L | EA0208B6354
EMP Monitoring | 2008-02-19 | NZS42 | 3 | 1 | 1 |  |  |  |  | 16 | Water | Secchi Disk | n/a | Secchi Depth | cm | EA0208B6354
EMP Monitoring | 2008-02-19 | NZS42 | 3 | 1 | 1 |  |  |  |  | 10.9 | Water | EPA 170.1 (Field) | n/a | Temperature | °C | EA0208B6354
EMP Monitoring | 2008-02-19 | NZS42 | 3 | 1 | 1 |  |  |  |  | 57.3 | Water | EPA 180.1 (Field) | n/a | Turbidity | N.T.U. | EA0208B6354
EMP Monitoring | 2008-02-19 | NZS42 | 3 | 1 | 1 |  |  |  | Mostly cloudy and cool with light rain. |  | Air | Weather Observations | n/a | Weather Observations | none | EA0208B6354
EMP Monitoring | 2008-02-20 | D41 | 3 | 1 | 1 |  |  |  |  | 37466 | Water | EPA 120.1 (Field) | n/a | Conductance (EC) | µS/cm at 25°C | EA0208B6358
EMP Monitoring | 2008-02-20 | D41 | 3 | 1 | 1 |  |  |  |  | 46.8 | Water | Depth of Water | n/a | Depth | Feet | EA0208B6358
EMP Monitoring | 2008-02-20 | D41 | 3 | 1 | 1 | [5 empty] | n/a | Field Notes | n/a | Field Notes | none | EA0208B6358
EMP Monitoring | 2008-02-20 | D41 | 3 | 1 | 1 |  |  |  |  | 2.2 | Water | Chlorophyll fluorescence (blue lamp) | n/a | Fluorescence | Fluorescence Units | EA0208B6358
EMP Monitoring | 2008-02-20 | D41 | 3 | 1 | 1 | [5 empty] | Water | GPS Location | North | Latitude | Decimal Degrees | EA0208B6358
EMP Monitoring | 2008-02-20 | D41 | 3 | 1 | 1 | [5 empty] | Water | GPS Location | West | Longitude | Decimal Degrees | EA0208B6358
EMP Monitoring | 2008-02-20 | D41 | 3 | 1 | 1 |  |  |  |  | 8.6 | Water | EPA 360.2 (Field) | Dissolved | Oxygen | mg/L | EA0208B6358
EMP Monitoring | 2008-02-20 | D41 | 3 | 1 | 1 |  |  |  |  | 74 | Water | Secchi Disk | n/a | Secchi Depth | cm | EA0208B6358
EMP Monitoring | 2008-02-20 | D41 | 3 | 1 | 1 |  |  |  |  | 11.5 | Water | EPA 170.1 (Field) | n/a | Temperature | °C | EA0208B6358
EMP Monitoring | 2008-02-20 | D41 | 3 | 1 | 1 |  |  |  |  | 9 | Water | EPA 180.1 (Field) | n/a | Turbidity | N.T.U. | EA0208B6358
EMP Monitoring | 2008-02-20 | D41 | 3 | 1 | 1 |  |  |  | Mostly sunny and warm with no wind |  | Air | Weather Observations | n/a | Weather Observations | none | EA0208B6358
EMP Monitoring | 2008-02-20 | D41A | 3 | 1 | n/a |  |  |  |  | 26515 | Water | EPA 120.1 (Field) | n/a | Conductance (EC) | µS/cm at 25°C | EA0208B6357
EMP Monitoring | 2008-02-20 | D41A | 3 | 1 | n/a |  |  |  |  | 11.9 | Water | Depth of Water | n/a | Depth | Feet | EA0208B6357
EMP Monitoring | 2008-02-20 | D41A | 3 | 1 | n/a | [5 empty] | n/a | Field Notes | n/a | Field Notes | none | EA0208B6357
EMP Monitoring | 2008-02-20 | D41A | 3 | 1 | n/a |  |  |  |  | 2.3 | Water | Chlorophyll fluorescence (blue lamp) | n/a | Fluorescence | Fluorescence Units | EA0208B6357
EMP Monitoring | 2008-02-20 | D41A | 3 | 1 | n/a | [5 empty] | Water | GPS Location | North | Latitude | Decimal Degrees | EA0208B6357
EMP Monitoring | 2008-02-20 | D41A | 3 | 1 | n/a | [5 empty] | Water | GPS Location | West | Longitude | Decimal Degrees | EA0208B6357
EMP Monitoring | 2008-02-20 | D41A | 3 | 1 | n/a |  |  |  |  | 9.4 | Water | EPA 360.2 (Field) | Dissolved | Oxygen | mg/L | EA0208B6357
EMP Monitoring | 2008-02-20 | D41A | 3 | 1 | n/a |  |  |  |  | 58 | Water | Secchi Disk | n/a | Secchi Depth | cm | EA0208B6357
EMP Monitoring | 2008-02-20 | D41A | 3 | 1 | n/a |  |  |  |  | 11.3 | Water | EPA 170.1 (Field) | n/a | Temperature | °C | EA0208B6357
EMP Monitoring | 2008-02-20 | D41A | 3 | 1 | n/a |  |  |  |  | 14.8 | Water | EPA 180.1 (Field) | n/a | Turbidity | N.T.U. | EA0208B6357
EMP Monitoring | 2008-02-20 | D41A | 3 | 1 | n/a |  |  |  | Mostly sunny and warm with no wind |  | Air | Weather Observations | n/a | Weather Observations | none | EA0208B6357
EMP Monitoring | 2008-02-20 | D6 | 3 | 1 | n/a |  |  |  |  | 18339 | Water | EPA 120.1 (Field) | n/a | Conductance (EC) | µS/cm at 25°C | EA0208B6362
EMP Monitoring | 2008-02-20 | D6 | 3 | 1 | n/a |  |  |  |  | 37.2 | Water | Depth of Water | n/a | Depth | Feet | EA0208B6362
EMP Monitoring | 2008-02-20 | D6 | 3 | 1 | n/a | [5 empty] | n/a | Field Notes | n/a | Field Notes | none | EA0208B6362
EMP Monitoring | 2008-02-20 | D6 | 3 | 1 | n/a |  |  |  |  | 2.3 | Water | Chlorophyll fluorescence (blue lamp) | n/a | Fluorescence | Fluorescence Units | EA0208B6362
EMP Monitoring | 2008-02-20 | D6 | 3 | 1 | n/a | [5 empty] | Water | GPS Location | North | Latitude | Decimal Degrees | EA0208B6362
EMP Monitoring | 2008-02-20 | D6 | 3 | 1 | n/a | [5 empty] | Water | GPS Location | West | Longitude | Decimal Degrees | EA0208B6362
EMP Monitoring | 2008-02-20 | D6 | 3 | 1 | n/a |  |  |  |  | 9.2 | Water | EPA 360.2 (Field) | Dissolved | Oxygen | mg/L | EA0208B6362
EMP Monitoring | 2008-02-20 | D6 | 3 | 1 | n/a |  |  |  |  | 56 | Water | Secchi Disk | n/a | Secchi Depth | cm | EA0208B6362
EMP Monitoring | 2008-02-20 | D6 | 3 | 1 | n/a |  |  |  |  | 11.5 | Water | EPA 170.1 (Field) | n/a | Temperature | °C | EA0208B6362
EMP Monitoring | 2008-02-20 | D6 | 3 | 1 | n/a |  |  |  |  | 14.3 | Water | EPA 180.1 (Field) | n/a | Turbidity | N.T.U. | EA0208B6362
EMP Monitoring | 2008-02-20 | D6 | 3 | 1 | n/a |  |  |  | Mostly sunny and warm with no wind |  | Air | Weather Observations | n/a | Weather Observations | none | EA0208B6362
EMP Monitoring | 2008-02-20 | NZ004 | 3 | 1 | n/a |  |  |  |  | 18000 | Water | EPA 120.1 (Field) | n/a | Conductance (EC) | µS/cm at 25°C | EA0208B6361
EMP Monitoring | 2008-02-20 | NZ004 | 3 | 1 | n/a |  |  |  |  | 44.2 | Water | Depth of Water | n/a | Depth | Feet | EA0208B6361
EMP Monitoring | 2008-02-20 | NZ004 | 3 | 1 | n/a | [5 empty] | n/a | Field Notes | n/a | Field Notes | none | EA0208B6361
EMP Monitoring | 2008-02-20 | NZ004 | 3 | 1 | n/a |  |  |  |  | 1.9 | Water | Chlorophyll fluorescence (blue lamp) | n/a | Fluorescence | Fluorescence Units | EA0208B6361
EMP Monitoring | 2008-02-20 | NZ004 | 3 | 1 | n/a | [5 empty] | Water | GPS Location | North | Latitude | Decimal Degrees | EA0208B6361
EMP Monitoring | 2008-02-20 | NZ004 | 3 | 1 | n/a | [5 empty] | Water | GPS Location | West | Longitude | Decimal Degrees | EA0208B6361
EMP Monitoring | 2008-02-20 | NZ004 | 3 | 1 | n/a |  |  |  |  | 9.7 | Water | EPA 360.2 (Field) | Dissolved | Oxygen | mg/L | EA0208B6361
EMP Monitoring | 2008-02-20 | NZ004 | 3 | 1 | n/a |  |  |  |  | 40 | Water | Secchi Disk | n/a | Secchi Depth | cm | EA0208B6361
EMP Monitoring | 2008-02-20 | NZ004 | 3 | 1 | n/a |  |  |  |  | 11.3 | Water | EPA 170.1 (Field) | n/a | Temperature | °C | EA0208B6361
EMP Monitoring | 2008-02-20 | NZ004 | 3 | 1 | n/a |  |  |  |  | 14.7 | Water | EPA 180.1 (Field) | n/a | Turbidity | N.T.U. | EA0208B6361
EMP Monitoring | 2008-02-20 | NZ004 | 3 | 1 | n/a |  |  |  | Mostly sunny and warm with no wind |  | Air | Weather Observations | n/a | Weather Observations | none | EA0208B6361
EMP Monitoring | 2008-03-11 | C10A | 3 | 1 | n/a |  |  |  |  | 1114 | Water | EPA 120.1 (Field) | n/a | Conductance (EC) | µS/cm at 25°C | EA0308B6398
EMP Monitoring | 2008-03-11 | C10A | 3 | 1 | n/a | [5 empty] | Water | Depth of Water | n/a | Depth | Feet | EA0308B6398
EMP Monitoring | 2008-03-11 | C10A | 3 | 1 | n/a | [5 empty] | n/a | Field Notes | n/a | Field Notes | none | EA0308B6398
EMP Monitoring | 2008-03-11 | C10A | 3 | 1 | n/a |  |  |  |  | 9.5 | Water | EPA 360.2 (Field) | Dissolved | Oxygen | mg/L | EA0308B6398
EMP Monitoring | 2008-03-11 | C10A | 3 | 1 | n/a | [5 empty] | Water | Secchi Disk | n/a | Secchi Depth | cm | EA0308B6398
EMP Monitoring | 2008-03-11 | C10A | 3 | 1 | n/a |  |  |  |  | 16.2 | Water | EPA 170.1 (Field) | n/a | Temperature | °C | EA0308B6398
EMP Monitoring | 2008-03-11 | C10A | 3 | 1 | n/a |  |  |  |  | 30.8 | Water | EPA 180.1 (Field) | n/a | Turbidity | N.T.U. | EA0308B6398
EMP Monitoring | 2008-03-11 | C10A | 3 | 1 | n/a |  |  |  | Sunny with light breeze |  | Air | Weather Observations | n/a | Weather Observations | none | EA0308B6398
EMP Monitoring | 2008-03-11 | C3A | 3 | 1 | 1 |  |  |  |  | 211.5 | Water | EPA 120.1 (Field) | n/a | Conductance (EC) | µS/cm at 25°C | EA0308B6397
EMP Monitoring | 2008-03-11 | C3A | 3 | 1 | 1 |  |  |  |  | 3.5 | Water | Depth of Water | n/a | Depth | Feet | EA0308B6397
EMP Monitoring | 2008-03-11 | C3A | 3 | 1 | 1 | [5 empty] | n/a | Field Notes | n/a | Field Notes | none | EA0308B6397
EMP Monitoring | 2008-03-11 | C3A | 3 | 1 | 1 |  |  |  |  | 9.5 | Water | EPA 360.2 (Field) | Dissolved | Oxygen | mg/L | EA0308B6397
EMP Monitoring | 2008-03-11 | C3A | 3 | 1 | 1 |  |  |  |  | 92 | Water | Secchi Disk | n/a | Secchi Depth | cm | EA0308B6397
EMP Monitoring | 2008-03-11 | C3A | 3 | 1 | 1 |  |  |  |  | 13.4 | Water | EPA 170.1 (Field) | n/a | Temperature | °C | EA0308B6397
EMP Monitoring | 2008-03-11 | C3A | 3 | 1 | 1 |  |  |  |  | 20.4 | Water | EPA 180.1 (Field) | n/a | Turbidity | N.T.U. | EA0308B6397
EMP Monitoring | 2008-03-11 | C3A | 3 | 1 | 1 |  |  |  | Sunny with light breeze |  | Air | Weather Observations | n/a | Weather Observations | none | EA0308B6397
EMP Monitoring | 2008-03-12 | D12 | 3 | 1 | n/a |  |  |  |  | 338 | Water | EPA 120.1 (Field) | n/a | Conductance (EC) | µS/cm at 25°C | EA0308B6401
EMP Monitoring | 2008-03-12 | D12 | 3 | 1 | n/a |  |  |  |  | 38.5 | Water | Depth of Water | n/a | Depth | Feet | EA0308B6401
EMP Monitoring | 2008-03-12 | D12 | 3 | 1 | n/a | [5 empty] | n/a | Field Notes | n/a | Field Notes | none | EA0308B6401
EMP Monitoring | 2008-03-12 | D12 | 3 | 1 | n/a |  |  |  |  | 1.6 | Water | Chlorophyll fluorescence (blue lamp) | n/a | Fluorescence | Fluorescence Units | EA0308B6401
EMP Monitoring | 2008-03-12 | D12 | 3 | 1 | n/a | [5 empty] | Water | GPS Location | North | Latitude | Decimal Degrees | EA0308B6401
EMP Monitoring | 2008-03-12 | D12 | 3 | 1 | n/a | [5 empty] | Water | GPS Location | West | Longitude | Decimal Degrees | EA0308B6401
EMP Monitoring | 2008-03-12 | D12 | 3 | 1 | n/a |  |  |  |  | 9.4 | Water | EPA 360.2 (Field) | Dissolved | Oxygen | mg/L | EA0308B6401
EMP Monitoring | 2008-03-12 | D12 | 3 | 1 | n/a |  |  |  |  | 24 | Water | Secchi Disk | n/a | Secchi Depth | cm | EA0308B6401
EMP Monitoring | 2008-03-12 | D12 | 3 | 1 | n/a |  |  |  |  | 13.3 | Water | EPA 170.1 (Field) | n/a | Temperature | °C | EA0308B6401
EMP Monitoring | 2008-03-12 | D12 | 3 | 1 | n/a |  |  |  |  | 27.8 | Water | EPA 180.1 (Field) | n/a | Turbidity | N.T.U. | EA0308B6401
EMP Monitoring | 2008-03-12 | D12 | 3 | 1 | n/a |  |  |  | Partly cloudy and cool with light winds |  | Air | Weather Observations | n/a | Weather Observations | none | EA0308B6401
EMP Monitoring | 2008-03-12 | D19 | 3 | 1 | n/a |  |  |  |  | 281 | Water | EPA 120.1 (Field) | n/a | Conductance (EC) | µS/cm at 25°C | EA0308B6402
EMP Monitoring | 2008-03-12 | D19 | 3 | 1 | n/a |  |  |  |  | 20.2 | Water | Depth of Water | n/a | Depth | Feet | EA0308B6402
EMP Monitoring | 2008-03-12 | D19 | 3 | 1 | n/a | [5 empty] | n/a | Field Notes | n/a | Field Notes | none | EA0308B6402
EMP Monitoring | 2008-03-12 | D19 | 3 | 1 | n/a |  |  |  |  | 1.6 | Water | Chlorophyll fluorescence (blue lamp) | n/a | Fluorescence | Fluorescence Units | EA0308B6402
EMP Monitoring | 2008-03-12 | D19 | 3 | 1 | n/a | [5 empty] | Water | GPS Location | North | Latitude | Decimal Degrees | EA0308B6402
EMP Monitoring | 2008-03-12 | D19 | 3 | 1 | n/a | [5 empty] | Water | GPS Location | West | Longitude | Decimal Degrees | EA0308B6402
EMP Monitoring | 2008-03-12 | D19 | 3 | 1 | n/a |  |  |  |  | 9.5 | Water | EPA 360.2 (Field) | Dissolved | Oxygen | mg/L | EA0308B6402
EMP Monitoring | 2008-03-12 | D19 | 3 | 1 | n/a |  |  |  |  | 48 | Water | Secchi Disk | n/a | Secchi Depth | cm | EA0308B6402
EMP Monitoring | 2008-03-12 | D19 | 3 | 1 | n/a |  |  |  |  | 13.5 | Water | EPA 170.1 (Field) | n/a | Temperature | °C | EA0308B6402
EMP Monitoring | 2008-03-12 | D19 | 3 | 1 | n/a |  |  |  |  | 14.2 | Water | EPA 180.1 (Field) | n/a | Turbidity | N.T.U. | EA0308B6402
EMP Monitoring | 2008-03-12 | D19 | 3 | 1 | n/a |  |  |  | Partly cloudy and cool with medium winds |  | Air | Weather Observations | n/a | Weather Observations | none | EA0308B6402
EMP Monitoring | 2008-03-12 | D28A | 3 | 1 | 1 |  |  |  |  | 299 | Water | EPA 120.1 (Field) | n/a | Conductance (EC) | µS/cm at 25°C | EA0308B6403
EMP Monitoring | 2008-03-12 | D28A | 3 | 1 | 1 |  |  |  |  | 23.8 | Water | Depth of Water | n/a | Depth | Feet | EA0308B6403
EMP Monitoring | 2008-03-12 | D28A | 3 | 1 | 1 | [5 empty] | n/a | Field Notes | n/a | Field Notes | none | EA0308B6403
EMP Monitoring | 2008-03-12 | D28A | 3 | 1 | 1 |  |  |  |  | 1.8 | Water | Chlorophyll fluorescence (blue lamp) | n/a | Fluorescence | Fluorescence Units | EA0308B6403
EMP Monitoring | 2008-03-12 | D28A | 3 | 1 | 1 | [5 empty] | Water | GPS Location | North | Latitude | Decimal Degrees | EA0308B6403
EMP Monitoring | 2008-03-12 | D28A | 3 | 1 | 1 | [5 empty] | Water | GPS Location | West | Longitude | Decimal Degrees | EA0308B6403
EMP Monitoring | 2008-03-12 | D28A | 3 | 1 | 1 |  |  |  |  | 9.2 | Water | EPA 360.2 (Field) | Dissolved | Oxygen | mg/L | EA0308B6403
EMP Monitoring | 2008-03-12 | D28A | 3 | 1 | 1 |  |  |  |  | 56 | Water | Secchi Disk | n/a | Secchi Depth | cm | EA0308B6403
EMP Monitoring | 2008-03-12 | D28A | 3 | 1 | 1 |  |  |  |  | 14.2 | Water | EPA 170.1 (Field) | n/a | Temperature | °C | EA0308B6403
EMP Monitoring | 2008-03-12 | D28A | 3 | 1 | 1 |  |  |  |  | 12.6 | Water | EPA 180.1 (Field) | n/a | Turbidity | N.T.U. | EA0308B6403
EMP Monitoring | 2008-03-12 | D28A | 3 | 1 | 1 |  |  |  | Partly cloudy and cool with light winds |  | Air | Weather Observations | n/a | Weather Observations | none | EA0308B6403
EMP Monitoring | 2008-03-13 | D16 | 3 | 1 | n/a |  |  |  |  | 278 | Water | EPA 120.1 (Field) | n/a | Conductance (EC) | µS/cm at 25°C | EA0308B6405
EMP Monitoring | 2008-03-13 | D16 | 3 | 1 | n/a |  |  |  |  | 62.4 | Water | Depth of Water | n/a | Depth | Feet | EA0308B6405
EMP Monitoring | 2008-03-13 | D16 | 3 | 1 | n/a | [5 empty] | n/a | Field Notes | n/a | Field Notes | none | EA0308B6405
EMP Monitoring | 2008-03-13 | D16 | 3 | 1 | n/a |  |  |  |  | 1.5 | Water | Chlorophyll fluorescence (blue lamp) | n/a | Fluorescence | Fluorescence Units | EA0308B6405
EMP Monitoring | 2008-03-13 | D16 | 3 | 1 | n/a | [5 empty] | Water | GPS Location | North | Latitude | Decimal Degrees | EA0308B6405
EMP Monitoring | 2008-03-13 | D16 | 3 | 1 | n/a | [5 empty] | Water | GPS Location | West | Longitude | Decimal Degrees | EA0308B6405
EMP Monitoring | 2008-03-13 | D16 | 3 | 1 | n/a |  |  |  |  | 9.6 | Water | EPA 360.2 (Field) | Dissolved | Oxygen | mg/L | EA0308B6405
EMP Monitoring | 2008-03-13 | D16 | 3 | 1 | n/a |  |  |  |  | 48 | Water | Secchi Disk | n/a | Secchi Depth | cm | EA0308B6405
EMP Monitoring | 2008-03-13 | D16 | 3 | 1 | n/a |  |  |  |  | 13.7 | Water | EPA 170.1 (Field) | n/a | Temperature | °C | EA0308B6405
EMP Monitoring | 2008-03-13 | D16 | 3 | 1 | n/a |  |  |  |  | 15 | Water | EPA 180.1 (Field) | n/a | Turbidity | N.T.U. | EA0308B6405
EMP Monitoring | 2008-03-13 | D16 | 3 | 1 | n/a |  |  |  | overcast and cool |  | Air | Weather Observations | n/a | Weather Observations | none | EA0308B6405
EMP Monitoring | 2008-03-13 | D26 | 3 | 1 | n/a |  |  |  |  | 269 | Water | EPA 120.1 (Field) | n/a | Conductance (EC) | µS/cm at 25°C | EA0308B6406
EMP Monitoring | 2008-03-13 | D26 | 3 | 1 | n/a |  |  |  |  | 43 | Water | Depth of Water | n/a | Depth | Feet | EA0308B6406
EMP Monitoring | 2008-03-13 | D26 | 3 | 1 | n/a | [5 empty] | n/a | Field Notes | n/a | Field Notes | none | EA0308B6406
EMP Monitoring | 2008-03-13 | D26 | 3 | 1 | n/a |  |  |  |  | 1.3 | Water | Chlorophyll fluorescence (blue lamp) | n/a | Fluorescence | Fluorescence Units | EA0308B6406
EMP Monitoring | 2008-03-13 | D26 | 3 | 1 | n/a | [5 empty] | Water | GPS Location | North | Latitude | Decimal Degrees | EA0308B6406
EMP Monitoring | 2008-03-13 | D26 | 3 | 1 | n/a | [5 empty] | Water | GPS Location | West | Longitude | Decimal Degrees | EA0308B6406
EMP Monitoring | 2008-03-13 | D26 | 3 | 1 | n/a |  |  |  |  | 9.5 | Water | EPA 360.2 (Field) | Dissolved | Oxygen | mg/L | EA0308B6406
EMP Monitoring | 2008-03-13 | D26 | 3 | 1 | n/a |  |  |  |  | 56 | Water | Secchi Disk | n/a | Secchi Depth | cm | EA0308B6406
EMP Monitoring | 2008-03-13 | D26 | 3 | 1 | n/a |  |  |  |  | 13.6 | Water | EPA 170.1 (Field) | n/a | Temperature | °C | EA0308B6406
EMP Monitoring | 2008-03-13 | D26 | 3 | 1 | n/a |  |  |  |  | 13.8 | Water | EPA 180.1 (Field) | n/a | Turbidity | N.T.U. | EA0308B6406
EMP Monitoring | 2008-03-13 | D26 | 3 | 1 | n/a |  |  |  | overcast and cool |  | Air | Weather Observations | n/a | Weather Observations | none | EA0308B6406
EMP Monitoring | 2008-03-13 | MD10A | 3 | 1 | n/a |  |  |  |  | 420 | Water | EPA 120.1 (Field) | n/a | Conductance (EC) | µS/cm at 25°C | EA0308B6408
EMP Monitoring | 2008-03-13 | MD10A | 3 | 1 | n/a |  |  |  |  | 17 | Water | Depth of Water | n/a | Depth | Feet | EA0308B6408
EMP Monitoring | 2008-03-13 | MD10A | 3 | 1 | n/a | [5 empty] | n/a | Field Notes | n/a | Field Notes | none | EA0308B6408
EMP Monitoring | 2008-03-13 | MD10A | 3 | 1 | n/a |  |  |  |  | 2 | Water | Chlorophyll fluorescence (blue lamp) | n/a | Fluorescence | Fluorescence Units | EA0308B6408
EMP Monitoring | 2008-03-13 | MD10A | 3 | 1 | n/a | [5 empty] | Water | GPS Location | North | Latitude | Decimal Degrees | EA0308B6408
EMP Monitoring | 2008-03-13 | MD10A | 3 | 1 | n/a | [5 empty] | Water | GPS Location | West | Longitude | Decimal Degrees | EA0308B6408
EMP Monitoring | 2008-03-13 | MD10A | 3 | 1 | n/a |  |  |  |  | 9.6 | Water | EPA 360.2 (Field) | Dissolved | Oxygen | mg/L | EA0308B6408
EMP Monitoring | 2008-03-13 | MD10A | 3 | 1 | n/a |  |  |  |  | 134 | Water | Secchi Disk | n/a | Secchi Depth | cm | EA0308B6408
EMP Monitoring | 2008-03-13 | MD10A | 3 | 1 | n/a |  |  |  |  | 15.1 | Water | EPA 170.1 (Field) | n/a | Temperature | °C | EA0308B6408
EMP Monitoring | 2008-03-13 | MD10A | 3 | 1 | n/a |  |  |  |  | 6.4 | Water | EPA 180.1 (Field) | n/a | Turbidity | N.T.U. | EA0308B6408
EMP Monitoring | 2008-03-13 | MD10A | 3 | 1 | n/a |  |  |  | Partly cloudy and cool with light winds |  | Air | Weather Observations | n/a | Weather Observations | none | EA0308B6408
EMP Monitoring | 2008-03-13 | P8 | 3 | 1 | 1 |  |  |  |  | 754 | Water | EPA 120.1 (Field) | n/a | Conductance (EC) | µS/cm at 25°C | EA0308B6407
EMP Monitoring | 2008-03-13 | P8 | 3 | 1 | 1 |  |  |  |  | 43 | Water | Depth of Water | n/a | Depth | Feet | EA0308B6407
EMP Monitoring | 2008-03-13 | P8 | 3 | 1 | 1 | [5 empty] | n/a | Field Notes | n/a | Field Notes | none | EA0308B6407
EMP Monitoring | 2008-03-13 | P8 | 3 | 1 | 1 |  |  |  |  | 2 | Water | Chlorophyll fluorescence (blue lamp) | n/a | Fluorescence | Fluorescence Units | EA0308B6407
EMP Monitoring | 2008-03-13 | P8 | 3 | 1 | 1 | [5 empty] | Water | GPS Location | North | Latitude | Decimal Degrees | EA0308B6407
EMP Monitoring | 2008-03-13 | P8 | 3 | 1 | 1 | [5 empty] | Water | GPS Location | West | Longitude | Decimal Degrees | EA0308B6407
EMP Monitoring | 2008-03-13 | P8 | 3 | 1 | 1 |  |  |  |  | 7.9 | Water | EPA 360.2 (Field) | Dissolved | Oxygen | mg/L | EA0308B6407
EMP Monitoring | 2008-03-13 | P8 | 3 | 1 | 1 |  |  |  |  | 84 | Water | Secchi Disk | n/a | Secchi Depth | cm | EA0308B6407
EMP Monitoring | 2008-03-13 | P8 | 3 | 1 | 1 |  |  |  |  | 15.1 | Water | EPA 170.1 (Field) | n/a | Temperature | °C | EA0308B6407
EMP Monitoring | 2008-03-13 | P8 | 3 | 1 | 1 |  |  |  |  | 8.3 | Water | EPA 180.1 (Field) | n/a | Turbidity | N.T.U. | EA0308B6407
EMP Monitoring | 2008-03-13 | P8 | 3 | 1 | 1 |  |  |  | Partly cloudy and cool with light winds |  | Air | Weather Observations | n/a | Weather Observations | none | EA0308B6407
EMP Monitoring | 2008-03-14 | D10 | 3 | 1 | n/a |  |  |  |  | 2572 | Water | EPA 120.1 (Field) | n/a | Conductance (EC) | µS/cm at 25°C | EA0308B6411
EMP Monitoring | 2008-03-14 | D10 | 3 | 1 | n/a |  |  |  |  | 41 | Water | Depth of Water | n/a | Depth | Feet | EA0308B6411
EMP Monitoring | 2008-03-14 | D10 | 3 | 1 | n/a | [5 empty] | n/a | Field Notes | n/a | Field Notes | none | EA0308B6411
EMP Monitoring | 2008-03-14 | D10 | 3 | 1 | n/a |  |  |  |  | 1.5 | Water | Chlorophyll fluorescence (blue lamp) | n/a | Fluorescence | Fluorescence Units | EA0308B6411
EMP Monitoring | 2008-03-14 | D10 | 3 | 1 | n/a | [5 empty] | Water | GPS Location | North | Latitude | Decimal Degrees | EA0308B6411
EMP Monitoring | 2008-03-14 | D10 | 3 | 1 | n/a | [5 empty] | Water | GPS Location | West | Longitude | Decimal Degrees | EA0308B6411
EMP Monitoring | 2008-03-14 | D10 | 3 | 1 | n/a |  |  |  |  | 9.7 | Water | EPA 360.2 (Field) | Dissolved | Oxygen | mg/L | EA0308B6411
EMP Monitoring | 2008-03-14 | D10 | 3 | 1 | n/a |  |  |  |  | 24 | Water | Secchi Disk | n/a | Secchi Depth | cm | EA0308B6411
EMP Monitoring | 2008-03-14 | D10 | 3 | 1 | n/a |  |  |  |  | 13.7 | Water | EPA 170.1 (Field) | n/a | Temperature | °C | EA0308B6411
EMP Monitoring | 2008-03-14 | D10 | 3 | 1 | n/a |  |  |  |  | 29.1 | Water | EPA 180.1 (Field) | n/a | Turbidity | N.T.U. | EA0308B6411
EMP Monitoring | 2008-03-14 | D10 | 3 | 1 | n/a |  |  |  | partly cloudy and cool with light winds |  | Air | Weather Observations | n/a | Weather Observations | none | EA0308B6411
EMP Monitoring | 2008-03-14 | D22 | 3 | 1 | n/a |  |  |  |  | 279 | Water | EPA 120.1 (Field) | n/a | Conductance (EC) | µS/cm at 25°C | EA0308B6413
EMP Monitoring | 2008-03-14 | D22 | 3 | 1 | n/a |  |  |  |  | 34.4 | Water | Depth of Water | n/a | Depth | Feet | EA0308B6413
EMP Monitoring | 2008-03-14 | D22 | 3 | 1 | n/a | [5 empty] | n/a | Field Notes | n/a | Field Notes | none | EA0308B6413
EMP Monitoring | 2008-03-14 | D22 | 3 | 1 | n/a |  |  |  |  | 1.5 | Water | Chlorophyll fluorescence (blue lamp) | n/a | Fluorescence | Fluorescence Units | EA0308B6413
EMP Monitoring | 2008-03-14 | D22 | 3 | 1 | n/a | [5 empty] | Water | GPS Location | North | Latitude | Decimal Degrees | EA0308B6413
EMP Monitoring | 2008-03-14 | D22 | 3 | 1 | n/a | [5 empty] | Water | GPS Location | West | Longitude | Decimal Degrees | EA0308B6413
EMP Monitoring | 2008-03-14 | D22 | 3 | 1 | n/a |  |  |  |  | 9.6 | Water | EPA 360.2 (Field) | Dissolved | Oxygen | mg/L | EA0308B6413
EMP Monitoring | 2008-03-14 | D22 | 3 | 1 | n/a |  |  |  |  | 44 | Water | Secchi Disk | n/a | Secchi Depth | cm | EA0308B6413
EMP Monitoring | 2008-03-14 | D22 | 3 | 1 | n/a |  |  |  |  | 13.8 | Water | EPA 170.1 (Field) | n/a | Temperature | °C | EA0308B6413
EMP Monitoring | 2008-03-14 | D22 | 3 | 1 | n/a |  |  |  |  | 17.2 | Water | EPA 180.1 (Field) | n/a | Turbidity | N.T.U. | EA0308B6413
EMP Monitoring | 2008-03-14 | D22 | 3 | 1 | n/a |  |  |  | partly cloudy and cool with medium winds |  | Air | Weather Observations | n/a | Weather Observations | none | EA0308B6413
EMP Monitoring | 2008-03-14 | D4 | 3 | 1 | 1 |  |  |  |  | 625 | Water | EPA 120.1 (Field) | n/a | Conductance (EC) | µS/cm at 25°C | EA0308B6412
EMP Monitoring | 2008-03-14 | D4 | 3 | 1 | 1 |  |  |  |  | 41.7 | Water | Depth of Water | n/a | Depth | Feet | EA0308B6412
EMP Monitoring | 2008-03-14 | D4 | 3 | 1 | 1 |  |  |  | water collected approx 1/3 mile d/s of station |  | n/a | Field Notes | n/a | Field Notes | none | EA0308B6412
EMP Monitoring | 2008-03-14 | D4 | 3 | 1 | 1 |  |  |  |  | 1.5 | Water | Chlorophyll fluorescence (blue lamp) | n/a | Fluorescence | Fluorescence Units | EA0308B6412
EMP Monitoring | 2008-03-14 | D4 | 3 | 1 | 1 | [5 empty] | Water | GPS Location | North | Latitude | Decimal Degrees | EA0308B6412
EMP Monitoring | 2008-03-14 | D4 | 3 | 1 | 1 | [5 empty] | Water | GPS Location | West | Longitude | Decimal Degrees | EA0308B6412
EMP Monitoring | 2008-03-14 | D4 | 3 | 1 | 1 |  |  |  |  | 9.6 | Water | EPA 360.2 (Field) | Dissolved | Oxygen | mg/L | EA0308B6412
EMP Monitoring | 2008-03-14 | D4 | 3 | 1 | 1 |  |  |  |  | 24 | Water | Secchi Disk | n/a | Secchi Depth | cm | EA0308B6412
EMP Monitoring | 2008-03-14 | D4 | 3 | 1 | 1 |  |  |  |  | 13.8 | Water | EPA 170.1 (Field) | n/a | Temperature | °C | EA0308B6412
EMP Monitoring | 2008-03-14 | D4 | 3 | 1 | 1 |  |  |  |  | 26.7 | Water | EPA 180.1 (Field) | n/a | Turbidity | N.T.U. | EA0308B6412
EMP Monitoring | 2008-03-14 | D4 | 3 | 1 | 1 |  |  |  | partly cloudy and cool with medium winds |  | Air | Weather Observations | n/a | Weather Observations | none | EA0308B6412
EMP Monitoring | 2008-03-14 | D8 | 3 | 1 | n/a |  |  |  |  | 4365 | Water | EPA 120.1 (Field) | n/a | Conductance (EC) | µS/cm at 25°C | EA0308B6410
EMP Monitoring | 2008-03-14 | D8 | 3 | 1 | n/a |  |  |  |  | 47.5 | Water | Depth of Water | n/a | Depth | Feet | EA0308B6410
EMP Monitoring | 2008-03-14 | D8 | 3 | 1 | n/a | [5 empty] | n/a | Field Notes | n/a | Field Notes | none | EA0308B6410
EMP Monitoring | 2008-03-14 | D8 | 3 | 1 | n/a |  |  |  |  | 1.4 | Water | Chlorophyll fluorescence (blue lamp) | n/a | Fluorescence | Fluorescence Units | EA0308B6410
EMP Monitoring | 2008-03-14 | D8 | 3 | 1 | n/a | [5 empty] | Water | GPS Location | North | Latitude | Decimal Degrees | EA0308B6410
EMP Monitoring | 2008-03-14 | D8 | 3 | 1 | n/a | [5 empty] | Water | GPS Location | West | Longitude | Decimal Degrees | EA0308B6410
EMP Monitoring | 2008-03-14 | D8 | 3 | 1 | n/a |  |  |  |  | 9.7 | Water | EPA 360.2 (Field) | Dissolved | Oxygen | mg/L | EA0308B6410
EMP Monitoring | 2008-03-14 | D8 | 3 | 1 | n/a |  |  |  |  | 36 | Water | Secchi Disk | n/a | Secchi Depth | cm | EA0308B6410
EMP Monitoring | 2008-03-14 | D8 | 3 | 1 | n/a |  |  |  |  | 13.6 | Water | EPA 170.1 (Field) | n/a | Temperature | °C | EA0308B6410
EMP Monitoring | 2008-03-14 | D8 | 3 | 1 | n/a |  |  |  |  | 19 | Water | EPA 180.1 (Field) | n/a | Turbidity | N.T.U. | EA0308B6410
EMP Monitoring | 2008-03-14 | D8 | 3 | 1 | n/a |  |  |  | partly cloudy and cool with light winds |  | Air | Weather Observations | n/a | Weather Observations | none | EA0308B6410
EMP Monitoring | 2008-03-14 | EZ2 | 3 | 1 | n/a |  |  |  |  | 1159 | Water | EPA 120.1 (Field) | n/a | Conductance (EC) | µS/cm at 25°C | EA0308B6415
EMP Monitoring | 2008-03-14 | EZ2 | 3 | 1 | n/a |  |  |  |  | 39.3 | Water | Depth of Water | n/a | Depth | Feet | EA0308B6415
EMP Monitoring | 2008-03-14 | EZ2 | 3 | 1 | n/a | [5 empty] | n/a | Field Notes | n/a | Field Notes | none | EA0308B6415
EMP Monitoring | 2008-03-14 | EZ2 | 3 | 1 | n/a |  |  |  |  | 1.7 | Water | Chlorophyll fluorescence (blue lamp) | n/a | Fluorescence | Fluorescence Units | EA0308B6415
EMP Monitoring | 2008-03-14 | EZ2 | 3 | 1 | n/a |  |  |  |  | 38.0548 | Water | GPS Location | North | Latitude | Decimal Degrees | EA0308B6415
EMP Monitoring | 2008-03-14 | EZ2 | 3 | 1 | n/a |  |  |  |  | -121.8723 | Water | GPS Location | West | Longitude | Decimal Degrees | EA0308B6415
EMP Monitoring | 2008-03-14 | EZ2 | 3 | 1 | n/a |  |  |  |  | 9.7 | Water | EPA 360.2 (Field) | Dissolved | Oxygen | mg/L | EA0308B6415
EMP Monitoring | 2008-03-14 | EZ2 | 3 | 1 | n/a |  |  |  |  | 24 | Water | Secchi Disk | n/a | Secchi Depth | cm | EA0308B6415
EMP Monitoring | 2008-03-14 | EZ2 | 3 | 1 | n/a |  |  |  |  | 13.6 | Water | EPA 170.1 (Field) | n/a | Temperature | °C | EA0308B6415
EMP Monitoring | 2008-03-14 | EZ2 | 3 | 1 | n/a |  |  |  |  | 37.2 | Water | EPA 180.1 (Field) | n/a | Turbidity | N.T.U. | EA0308B6415
EMP Monitoring | 2008-03-14 | EZ2 | 3 | 1 | n/a |  |  |  | partly cloudy and cool with medium winds |  | Air | Weather Observations | n/a | Weather Observations | none | EA0308B6415
EMP Monitoring | 2008-03-14 | EZ6 | 3 | 1 | n/a |  |  |  |  | 1996 | Water | EPA 120.1 (Field) | n/a | Conductance (EC) | µS/cm at 25°C | EA0308B6414
EMP Monitoring | 2008-03-14 | EZ6 | 3 | 1 | n/a |  |  |  |  | 48.2 | Water | Depth of Water | n/a | Depth | Feet | EA0308B6414
EMP Monitoring | 2008-03-14 | EZ6 | 3 | 1 | n/a | [5 empty] | n/a | Field Notes | n/a | Field Notes | none | EA0308B6414
EMP Monitoring | 2008-03-14 | EZ6 | 3 | 1 | n/a |  |  |  |  | 1.5 | Water | Chlorophyll fluorescence (blue lamp) | n/a | Fluorescence | Fluorescence Units | EA0308B6414
EMP Monitoring | 2008-03-14 | EZ6 | 3 | 1 | n/a |  |  |  |  | 38.0505 | Water | GPS Location | North | Latitude | Decimal Degrees | EA0308B6414
EMP Monitoring | 2008-03-14 | EZ6 | 3 | 1 | n/a |  |  |  |  | -121.9367 | Water | GPS Location | West | Longitude | Decimal Degrees | EA0308B6414
EMP Monitoring | 2008-03-14 | EZ6 | 3 | 1 | n/a |  |  |  |  | 9.8 | Water | EPA 360.2 (Field) | Dissolved | Oxygen | mg/L | EA0308B6414
EMP Monitoring | 2008-03-14 | EZ6 | 3 | 1 | n/a |  |  |  |  | 28 | Water | Secchi Disk | n/a | Secchi Depth | cm | EA0308B6414
EMP Monitoring | 2008-03-14 | EZ6 | 3 | 1 | n/a |  |  |  |  | 13.5 | Water | EPA 170.1 (Field) | n/a | Temperature | °C | EA0308B6414
EMP Monitoring | 2008-03-14 | EZ6 | 3 | 1 | n/a |  |  |  |  | 31.2 | Water | EPA 180.1 (Field) | n/a | Turbidity | N.T.U. | EA0308B6414
EMP Monitoring | 2008-03-14 | EZ6 | 3 | 1 | n/a |  |  |  | partly cloudy and cool with medium winds |  | Air | Weather Observations | n/a | Weather Observations | none | EA0308B6414
EMP Monitoring | 2008-03-17 | D7 | 3 | 1 | n/a |  |  |  |  | 4095 | Water | EPA 120.1 (Field) | n/a | Conductance (EC) | µS/cm at 25°C | EA0308B6417
EMP Monitoring | 2008-03-17 | D7 | 3 | 1 | n/a |  |  |  |  | 8.5 | Water | Depth of Water | n/a | Depth | Feet | EA0308B6417
EMP Monitoring | 2008-03-17 | D7 | 3 | 1 | n/a |  |  |  | Fluoroprobe Study |  | n/a | Field Notes | n/a | Field Notes | none | EA0308B6417
EMP Monitoring | 2008-03-17 | D7 | 3 | 1 | n/a |  |  |  |  | 1.7 | Water | Chlorophyll fluorescence (blue lamp) | n/a | Fluorescence | Fluorescence Units | EA0308B6417
EMP Monitoring | 2008-03-17 | D7 | 3 | 1 | n/a | [5 empty] | Water | GPS Location | North | Latitude | Decimal Degrees | EA0308B6417
EMP Monitoring | 2008-03-17 | D7 | 3 | 1 | n/a | [5 empty] | Water | GPS Location | West | Longitude | Decimal Degrees | EA0308B6417
EMP Monitoring | 2008-03-17 | D7 | 3 | 1 | n/a |  |  |  |  | 9.7 | Water | EPA 360.2 (Field) | Dissolved | Oxygen | mg/L | EA0308B6417
EMP Monitoring | 2008-03-17 | D7 | 3 | 1 | n/a |  |  |  |  | 20 | Water | Secchi Disk | n/a | Secchi Depth | cm | EA0308B6417
EMP Monitoring | 2008-03-17 | D7 | 3 | 1 | n/a |  |  |  |  | 13.2 | Water | EPA 170.1 (Field) | n/a | Temperature | °C | EA0308B6417
EMP Monitoring | 2008-03-17 | D7 | 3 | 1 | n/a |  |  |  |  | 32.2 | Water | EPA 180.1 (Field) | n/a | Turbidity | N.T.U. | EA0308B6417
EMP Monitoring | 2008-03-17 | D7 | 3 | 1 | n/a |  |  |  | Mostly sunny and warm. |  | Air | Weather Observations | n/a | Weather Observations | none | EA0308B6417
EMP Monitoring | 2008-03-17 | NZ032 | 3 | 1 | 1 |  |  |  |  | 3153 | Water | EPA 120.1 (Field) | n/a | Conductance (EC) | µS/cm at 25°C | EA0308B6419
EMP Monitoring | 2008-03-17 | NZ032 | 3 | 1 | 1 |  |  |  |  | 25.6 | Water | Depth of Water | n/a | Depth | Feet | EA0308B6419
EMP Monitoring | 2008-03-17 | NZ032 | 3 | 1 | 1 |  |  |  | Fluoroprobe Study |  | n/a | Field Notes | n/a | Field Notes | none | EA0308B6419
EMP Monitoring | 2008-03-17 | NZ032 | 3 | 1 | 1 |  |  |  |  | 3.2 | Water | Chlorophyll fluorescence (blue lamp) | n/a | Fluorescence | Fluorescence Units | EA0308B6419
EMP Monitoring | 2008-03-17 | NZ032 | 3 | 1 | 1 | [5 empty] | Water | GPS Location | North | Latitude | Decimal Degrees | EA0308B6419
EMP Monitoring | 2008-03-17 | NZ032 | 3 | 1 | 1 | [5 empty] | Water | GPS Location | West | Longitude | Decimal Degrees | EA0308B6419
EMP Monitoring | 2008-03-17 | NZ032 | 3 | 1 | 1 |  |  |  |  | 9.6 | Water | EPA 360.2 (Field) | Dissolved | Oxygen | mg/L | EA0308B6419
EMP Monitoring | 2008-03-17 | NZ032 | 3 | 1 | 1 |  |  |  |  | 18 | Water | Secchi Disk | n/a | Secchi Depth | cm | EA0308B6419
EMP Monitoring | 2008-03-17 | NZ032 | 3 | 1 | 1 |  |  |  |  | 13.6 | Water | EPA 170.1 (Field) | n/a | Temperature | °C | EA0308B6419
EMP Monitoring | 2008-03-17 | NZ032 | 3 | 1 | 1 |  |  |  |  | 33.9 | Water | EPA 180.1 (Field) | n/a | Turbidity | N.T.U. | EA0308B6419
EMP Monitoring | 2008-03-17 | NZ032 | 3 | 1 | 1 |  |  |  | Mostly sunny and warm. |  | Air | Weather Observations | n/a | Weather Observations | none | EA0308B6419
EMP Monitoring | 2008-03-17 | NZS42 | 3 | 1 | n/a |  |  |  |  | 3677 | Water | EPA 120.1 (Field) | n/a | Conductance (EC) | µS/cm at 25°C | EA0308B6418
EMP Monitoring | 2008-03-17 | NZS42 | 3 | 1 | n/a |  |  |  |  | 18.5 | Water | Depth of Water | n/a | Depth | Feet | EA0308B6418
EMP Monitoring | 2008-03-17 | NZS42 | 3 | 1 | n/a |  |  |  | Fluoroprobe Study |  | n/a | Field Notes | n/a | Field Notes | none | EA0308B6418
EMP Monitoring | 2008-03-17 | NZS42 | 3 | 1 | n/a |  |  |  |  | 6.5 | Water | Chlorophyll fluorescence (blue lamp) | n/a | Fluorescence | Fluorescence Units | EA0308B6418
EMP Monitoring | 2008-03-17 | NZS42 | 3 | 1 | n/a | [5 empty] | Water | GPS Location | North | Latitude | Decimal Degrees | EA0308B6418
EMP Monitoring | 2008-03-17 | NZS42 | 3 | 1 | n/a | [5 empty] | Water | GPS Location | West | Longitude | Decimal Degrees | EA0308B6418
EMP Monitoring | 2008-03-17 | NZS42 | 3 | 1 | n/a |  |  |  |  | 9.1 | Water | EPA 360.2 (Field) | Dissolved | Oxygen | mg/L | EA0308B6418
EMP Monitoring | 2008-03-17 | NZS42 | 3 | 1 | n/a |  |  |  |  | 18 | Water | Secchi Disk | n/a | Secchi Depth | cm | EA0308B6418
EMP Monitoring | 2008-03-17 | NZS42 | 3 | 1 | n/a |  |  |  |  | 13.8 | Water | EPA 170.1 (Field) | n/a | Temperature | °C | EA0308B6418
EMP Monitoring | 2008-03-17 | NZS42 | 3 | 1 | n/a |  |  |  |  | 36.5 | Water | EPA 180.1 (Field) | n/a | Turbidity | N.T.U. | EA0308B6418
EMP Monitoring | 2008-03-17 | NZS42 | 3 | 1 | n/a |  |  |  | Mostly sunny and warm. |  | Air | Weather Observations | n/a | Weather Observations | none | EA0308B6418
EMP Monitoring | 2008-03-18 | D41 | 3 | 1 | n/a |  |  |  |  | 33305 | Water | EPA 120.1 (Field) | n/a | Conductance (EC) | µS/cm at 25°C | EA0308B6422
EMP Monitoring | 2008-03-18 | D41 | 3 | 1 | n/a |  |  |  |  | 40.6 | Water | Depth of Water | n/a | Depth | Feet | EA0308B6422
EMP Monitoring | 2008-03-18 | D41 | 3 | 1 | n/a |  |  |  | DO probe not working properly on the vertical seabird. EC values were varible due to vertical mixing in the water column. |  | n/a | Field Notes | n/a | Field Notes | none | EA0308B6422
EMP Monitoring | 2008-03-18 | D41 | 3 | 1 | n/a |  |  |  |  | 2.3 | Water | Chlorophyll fluorescence (blue lamp) | n/a | Fluorescence | Fluorescence Units | EA0308B6422
EMP Monitoring | 2008-03-18 | D41 | 3 | 1 | n/a | [5 empty] | Water | GPS Location | North | Latitude | Decimal Degrees | EA0308B6422
EMP Monitoring | 2008-03-18 | D41 | 3 | 1 | n/a | [5 empty] | Water | GPS Location | West | Longitude | Decimal Degrees | EA0308B6422
EMP Monitoring | 2008-03-18 | D41 | 3 | 1 | n/a |  |  |  |  | 9.2 | Water | EPA 360.2 (Field) | Dissolved | Oxygen | mg/L | EA0308B6422
EMP Monitoring | 2008-03-18 | D41 | 3 | 1 | n/a |  |  |  |  | 98 | Water | Secchi Disk | n/a | Secchi Depth | cm | EA0308B6422
EMP Monitoring | 2008-03-18 | D41 | 3 | 1 | n/a |  |  |  |  | 13.6 | Water | EPA 170.1 (Field) | n/a | Temperature | °C | EA0308B6422
EMP Monitoring | 2008-03-18 | D41 | 3 | 1 | n/a |  |  |  |  | 6.5 | Water | EPA 180.1 (Field) | n/a | Turbidity | N.T.U. | EA0308B6422
EMP Monitoring | 2008-03-18 | D41 | 3 | 1 | n/a |  |  |  | Partly cloudy and warm with light winds |  | Air | Weather Observations | n/a | Weather Observations | none | EA0308B6422
EMP Monitoring | 2008-03-18 | D41A | 3 | 1 | n/a |  |  |  |  | 24605 | Water | EPA 120.1 (Field) | n/a | Conductance (EC) | µS/cm at 25°C | EA0308B6421
EMP Monitoring | 2008-03-18 | D41A | 3 | 1 | n/a |  |  |  |  | 10.1 | Water | Depth of Water | n/a | Depth | Feet | EA0308B6421
EMP Monitoring | 2008-03-18 | D41A | 3 | 1 | n/a |  |  |  | DO probe not working properly on the vertical seabird. EC values were varible due to vertical mixing in the water column. |  | n/a | Field Notes | n/a | Field Notes | none | EA0308B6421
EMP Monitoring | 2008-03-18 | D41A | 3 | 1 | n/a |  |  |  |  | 1.5 | Water | Chlorophyll fluorescence (blue lamp) | n/a | Fluorescence | Fluorescence Units | EA0308B6421
EMP Monitoring | 2008-03-18 | D41A | 3 | 1 | n/a | [5 empty] | Water | GPS Location | North | Latitude | Decimal Degrees | EA0308B6421
EMP Monitoring | 2008-03-18 | D41A | 3 | 1 | n/a | [5 empty] | Water | GPS Location | West | Longitude | Decimal Degrees | EA0308B6421
EMP Monitoring | 2008-03-18 | D41A | 3 | 1 | n/a |  |  |  |  | 9.2 | Water | EPA 360.2 (Field) | Dissolved | Oxygen | mg/L | EA0308B6421
EMP Monitoring | 2008-03-18 | D41A | 3 | 1 | n/a |  |  |  |  | 60 | Water | Secchi Disk | n/a | Secchi Depth | cm | EA0308B6421
EMP Monitoring | 2008-03-18 | D41A | 3 | 1 | n/a |  |  |  |  | 13.1 | Water | EPA 170.1 (Field) | n/a | Temperature | °C | EA0308B6421
EMP Monitoring | 2008-03-18 | D41A | 3 | 1 | n/a |  |  |  |  | 8.8 | Water | EPA 180.1 (Field) | n/a | Turbidity | N.T.U. | EA0308B6421
EMP Monitoring | 2008-03-18 | D41A | 3 | 1 | n/a |  |  |  | Partly cloudy and warm with light winds |  | Air | Weather Observations | n/a | Weather Observations | none | EA0308B6421
EMP Monitoring | 2008-03-18 | D6 | 3 | 1 | 1 |  |  |  |  | 16305 | Water | EPA 120.1 (Field) | n/a | Conductance (EC) | µS/cm at 25°C | EA0308B6426
EMP Monitoring | 2008-03-18 | D6 | 3 | 1 | 1 |  |  |  |  | 35.3 | Water | Depth of Water | n/a | Depth | Feet | EA0308B6426
EMP Monitoring | 2008-03-18 | D6 | 3 | 1 | 1 |  |  |  | DO probe not working properly on the vertical seabird. EC values were varible due to vertical mixing in the water column. |  | n/a | Field Notes | n/a | Field Notes | none | EA0308B6426
EMP Monitoring | 2008-03-18 | D6 | 3 | 1 | 1 |  |  |  |  | 2 | Water | Chlorophyll fluorescence (blue lamp) | n/a | Fluorescence | Fluorescence Units | EA0308B6426
EMP Monitoring | 2008-03-18 | D6 | 3 | 1 | 1 | [5 empty] | Water | GPS Location | North | Latitude | Decimal Degrees | EA0308B6426
EMP Monitoring | 2008-03-18 | D6 | 3 | 1 | 1 | [5 empty] | Water | GPS Location | West | Longitude | Decimal Degrees | EA0308B6426
EMP Monitoring | 2008-03-18 | D6 | 3 | 1 | 1 |  |  |  |  | 9.4 | Water | EPA 360.2 (Field) | Dissolved | Oxygen | mg/L | EA0308B6426
EMP Monitoring | 2008-03-18 | D6 | 3 | 1 | 1 |  |  |  |  | 54 | Water | Secchi Disk | n/a | Secchi Depth | cm | EA0308B6426
EMP Monitoring | 2008-03-18 | D6 | 3 | 1 | 1 |  |  |  |  | 14 | Water | EPA 170.1 (Field) | n/a | Temperature | °C | EA0308B6426
EMP Monitoring | 2008-03-18 | D6 | 3 | 1 | 1 |  |  |  |  | 13.1 | Water | EPA 180.1 (Field) | n/a | Turbidity | N.T.U. | EA0308B6426
EMP Monitoring | 2008-03-18 | D6 | 3 | 1 | 1 |  |  |  | Partly cloudy and warm with light winds |  | Air | Weather Observations | n/a | Weather Observations | none | EA0308B6426
EMP Monitoring | 2008-03-18 | NZ002 | 3 | 1 | n/a |  |  |  |  | 24456 | Water | EPA 120.1 (Field) | n/a | Conductance (EC) | µS/cm at 25°C | EA0308B6424
EMP Monitoring | 2008-03-18 | NZ002 | 3 | 1 | n/a |  |  |  |  | 63.3 | Water | Depth of Water | n/a | Depth | Feet | EA0308B6424
EMP Monitoring | 2008-03-18 | NZ002 | 3 | 1 | n/a |  |  |  | DO probe not working properly on the vertical seabird. EC values were varible due to vertical mixing in the water column. Chlorphyll sample collected for Fluoroprobe Study only. No zooplankton tow. |  | n/a | Field Notes | n/a | Field Notes | none | EA0308B6424
EMP Monitoring | 2008-03-18 | NZ002 | 3 | 1 | n/a |  |  |  |  | 1.9 | Water | Chlorophyll fluorescence (blue lamp) | n/a | Fluorescence | Fluorescence Units | EA0308B6424
EMP Monitoring | 2008-03-18 | NZ002 | 3 | 1 | n/a | [5 empty] | Water | GPS Location | North | Latitude | Decimal Degrees | EA0308B6424
EMP Monitoring | 2008-03-18 | NZ002 | 3 | 1 | n/a | [5 empty] | Water | GPS Location | West | Longitude | Decimal Degrees | EA0308B6424
EMP Monitoring | 2008-03-18 | NZ002 | 3 | 1 | n/a |  |  |  |  | 8.9 | Water | EPA 360.2 (Field) | Dissolved | Oxygen | mg/L | EA0308B6424
EMP Monitoring | 2008-03-18 | NZ002 | 3 | 1 | n/a |  |  |  |  | 50 | Water | Secchi Disk | n/a | Secchi Depth | cm | EA0308B6424
EMP Monitoring | 2008-03-18 | NZ002 | 3 | 1 | n/a |  |  |  |  | 13.8 | Water | EPA 170.1 (Field) | n/a | Temperature | °C | EA0308B6424
EMP Monitoring | 2008-03-18 | NZ002 | 3 | 1 | n/a |  |  |  |  | 16 | Water | EPA 180.1 (Field) | n/a | Turbidity | N.T.U. | EA0308B6424
EMP Monitoring | 2008-03-18 | NZ002 | 3 | 1 | n/a |  |  |  | Partly cloudy and warm with light winds |  | Air | Weather Observations | n/a | Weather Observations | none | EA0308B6424
EMP Monitoring | 2008-03-18 | NZ004 | 3 | 1 | n/a |  |  |  |  | 16715 | Water | EPA 120.1 (Field) | n/a | Conductance (EC) | µS/cm at 25°C | EA0308B6425
EMP Monitoring | 2008-03-18 | NZ004 | 3 | 1 | n/a |  |  |  |  | 42.4 | Water | Depth of Water | n/a | Depth | Feet | EA0308B6425
EMP Monitoring | 2008-03-18 | NZ004 | 3 | 1 | n/a |  |  |  | DO probe not working properly on the vertical seabird. EC values were varible due to vertical mixing in the water column. |  | n/a | Field Notes | n/a | Field Notes | none | EA0308B6425
EMP Monitoring | 2008-03-18 | NZ004 | 3 | 1 | n/a |  |  |  |  | 1.8 | Water | Chlorophyll fluorescence (blue lamp) | n/a | Fluorescence | Fluorescence Units | EA0308B6425
EMP Monitoring | 2008-03-18 | NZ004 | 3 | 1 | n/a | [5 empty] | Water | GPS Location | North | Latitude | Decimal Degrees | EA0308B6425
EMP Monitoring | 2008-03-18 | NZ004 | 3 | 1 | n/a | [5 empty] | Water | GPS Location | West | Longitude | Decimal Degrees | EA0308B6425
EMP Monitoring | 2008-03-18 | NZ004 | 3 | 1 | n/a |  |  |  |  | 9.2 | Water | EPA 360.2 (Field) | Dissolved | Oxygen | mg/L | EA0308B6425
EMP Monitoring | 2008-03-18 | NZ004 | 3 | 1 | n/a |  |  |  |  | 52 | Water | Secchi Disk | n/a | Secchi Depth | cm | EA0308B6425
EMP Monitoring | 2008-03-18 | NZ004 | 3 | 1 | n/a |  |  |  |  | 13.8 | Water | EPA 170.1 (Field) | n/a | Temperature | °C | EA0308B6425
EMP Monitoring | 2008-03-18 | NZ004 | 3 | 1 | n/a |  |  |  |  | 13.2 | Water | EPA 180.1 (Field) | n/a | Turbidity | N.T.U. | EA0308B6425
EMP Monitoring | 2008-03-18 | NZ004 | 3 | 1 | n/a |  |  |  | Partly cloudy and warm with light winds |  | Air | Weather Observations | n/a | Weather Observations | none | EA0308B6425
EMP Monitoring | 2008-03-18 | NZ325 | 3 | 1 | n/a |  |  |  |  | 21432 | Water | EPA 120.1 (Field) | n/a | Conductance (EC) | µS/cm at 25°C | EA0308B6423
EMP Monitoring | 2008-03-18 | NZ325 | 3 | 1 | n/a |  |  |  |  | 43.3 | Water | Depth of Water | n/a | Depth | Feet | EA0308B6423
EMP Monitoring | 2008-03-18 | NZ325 | 3 | 1 | n/a |  |  |  | DO probe not working properly on the vertical seabird. EC values were varible due to vertical mixing in the water column. Chlorphyll sample collected for Fluoroprobe Study only. No zooplankton tow. |  | n/a | Field Notes | n/a | Field Notes | none | EA0308B6423
EMP Monitoring | 2008-03-18 | NZ325 | 3 | 1 | n/a |  |  |  |  | 1.4 | Water | Chlorophyll fluorescence (blue lamp) | n/a | Fluorescence | Fluorescence Units | EA0308B6423
EMP Monitoring | 2008-03-18 | NZ325 | 3 | 1 | n/a | [5 empty] | Water | GPS Location | North | Latitude | Decimal Degrees | EA0308B6423
EMP Monitoring | 2008-03-18 | NZ325 | 3 | 1 | n/a | [5 empty] | Water | GPS Location | West | Longitude | Decimal Degrees | EA0308B6423
EMP Monitoring | 2008-03-18 | NZ325 | 3 | 1 | n/a |  |  |  |  | 9.1 | Water | EPA 360.2 (Field) | Dissolved | Oxygen | mg/L | EA0308B6423
EMP Monitoring | 2008-03-18 | NZ325 | 3 | 1 | n/a |  |  |  |  | 74 | Water | Secchi Disk | n/a | Secchi Depth | cm | EA0308B6423
EMP Monitoring | 2008-03-18 | NZ325 | 3 | 1 | n/a |  |  |  |  | 14.4 | Water | EPA 170.1 (Field) | n/a | Temperature | °C | EA0308B6423
EMP Monitoring | 2008-03-18 | NZ325 | 3 | 1 | n/a |  |  |  |  | 8 | Water | EPA 180.1 (Field) | n/a | Turbidity | N.T.U. | EA0308B6423
EMP Monitoring | 2008-03-18 | NZ325 | 3 | 1 | n/a |  |  |  | Partly cloudy and warm with light winds |  | Air | Weather Observations | n/a | Weather Observations | none | EA0308B6423
EMP Monitoring | 2008-04-10 | C10A | 3 | 1 | 1 |  |  |  |  | 641 | Water | EPA 120.1 (Field) | n/a | Conductance (EC) | µS/cm at 25°C | EA0408B6534
EMP Monitoring | 2008-04-10 | C10A | 3 | 1 | 1 | [5 empty] | Water | Depth of Water | n/a | Depth | Feet | EA0408B6534
EMP Monitoring | 2008-04-10 | C10A | 3 | 1 | 1 | [5 empty] | n/a | Field Notes | n/a | Field Notes | none | EA0408B6534
EMP Monitoring | 2008-04-10 | C10A | 3 | 1 | 1 |  |  |  |  | 10.5 | Water | EPA 360.2 (Field) | Dissolved | Oxygen | mg/L | EA0408B6534
EMP Monitoring | 2008-04-10 | C10A | 3 | 1 | 1 | [5 empty] | Water | Secchi Disk | n/a | Secchi Depth | cm | EA0408B6534
EMP Monitoring | 2008-04-10 | C10A | 3 | 1 | 1 |  |  |  |  | 15.6 | Water | EPA 170.1 (Field) | n/a | Temperature | °C | EA0408B6534
EMP Monitoring | 2008-04-10 | C10A | 3 | 1 | 1 |  |  |  |  | 14 | Water | EPA 180.1 (Field) | n/a | Turbidity | N.T.U. | EA0408B6534
EMP Monitoring | 2008-04-10 | C10A | 3 | 1 | 1 | [5 empty] | Air | Weather Observations | n/a | Weather Observations | none | EA0408B6534
EMP Monitoring | 2008-04-10 | C3A | 3 | 1 | n/a |  |  |  |  | 91.7 | Water | EPA 120.1 (Field) | n/a | Conductance (EC) | µS/cm at 25°C | EA0408B6533
EMP Monitoring | 2008-04-10 | C3A | 3 | 1 | n/a |  |  |  |  | 6.8 | Water | Depth of Water | n/a | Depth | Feet | EA0408B6533
EMP Monitoring | 2008-04-10 | C3A | 3 | 1 | n/a | [5 empty] | n/a | Field Notes | n/a | Field Notes | none | EA0408B6533
EMP Monitoring | 2008-04-10 | C3A | 3 | 1 | n/a |  |  |  |  | 10.2 | Water | EPA 360.2 (Field) | Dissolved | Oxygen | mg/L | EA0408B6533
EMP Monitoring | 2008-04-10 | C3A | 3 | 1 | n/a |  |  |  |  | 136 | Water | Secchi Disk | n/a | Secchi Depth | cm | EA0408B6533
EMP Monitoring | 2008-04-10 | C3A | 3 | 1 | n/a |  |  |  |  | 15.6 | Water | EPA 170.1 (Field) | n/a | Temperature | °C | EA0408B6533
EMP Monitoring | 2008-04-10 | C3A | 3 | 1 | n/a |  |  |  |  | 7.9 | Water | EPA 180.1 (Field) | n/a | Turbidity | N.T.U. | EA0408B6533
EMP Monitoring | 2008-04-10 | C3A | 3 | 1 | n/a | [5 empty] | Air | Weather Observations | n/a | Weather Observations | none | EA0408B6533
EMP Monitoring | 2008-04-10 | D12 | 3 | 1 | n/a |  |  |  |  | 1907 | Water | EPA 120.1 (Field) | n/a | Conductance (EC) | µS/cm at 25°C | EA0408B6537
EMP Monitoring | 2008-04-10 | D12 | 3 | 1 | n/a |  |  |  |  | 42.6 | Water | Depth of Water | n/a | Depth | Feet | EA0408B6537
EMP Monitoring | 2008-04-10 | D12 | 3 | 1 | n/a | [5 empty] | n/a | Field Notes | n/a | Field Notes | none | EA0408B6537
EMP Monitoring | 2008-04-10 | D12 | 3 | 1 | n/a |  |  |  |  | 2.2 | Water | Chlorophyll fluorescence (blue lamp) | n/a | Fluorescence | Fluorescence Units | EA0408B6537
EMP Monitoring | 2008-04-10 | D12 | 3 | 1 | n/a | [5 empty] | Water | GPS Location | North | Latitude | Decimal Degrees | EA0408B6537
EMP Monitoring | 2008-04-10 | D12 | 3 | 1 | n/a | [5 empty] | Water | GPS Location | West | Longitude | Decimal Degrees | EA0408B6537
EMP Monitoring | 2008-04-10 | D12 | 3 | 1 | n/a |  |  |  |  | 9.8 | Water | EPA 360.2 (Field) | Dissolved | Oxygen | mg/L | EA0408B6537
EMP Monitoring | 2008-04-10 | D12 | 3 | 1 | n/a |  |  |  |  | 36 | Water | Secchi Disk | n/a | Secchi Depth | cm | EA0408B6537
EMP Monitoring | 2008-04-10 | D12 | 3 | 1 | n/a |  |  |  |  | 13.9 | Water | EPA 170.1 (Field) | n/a | Temperature | °C | EA0408B6537
EMP Monitoring | 2008-04-10 | D12 | 3 | 1 | n/a |  |  |  |  | 18 | Water | EPA 180.1 (Field) | n/a | Turbidity | N.T.U. | EA0408B6537
EMP Monitoring | 2008-04-10 | D12 | 3 | 1 | n/a |  |  |  | Mostly sunny and cool with light winds |  | Air | Weather Observations | n/a | Weather Observations | none | EA0408B6537
EMP Monitoring | 2008-04-10 | D19 | 3 | 1 | 1 |  |  |  |  | 328 | Water | EPA 120.1 (Field) | n/a | Conductance (EC) | µS/cm at 25°C | EA0408B6538
EMP Monitoring | 2008-04-10 | D19 | 3 | 1 | 1 |  |  |  |  | 37.8 | Water | Depth of Water | n/a | Depth | Feet | EA0408B6538
EMP Monitoring | 2008-04-10 | D19 | 3 | 1 | 1 | [5 empty] | n/a | Field Notes | n/a | Field Notes | none | EA0408B6538
EMP Monitoring | 2008-04-10 | D19 | 3 | 1 | 1 |  |  |  |  | 3.1 | Water | Chlorophyll fluorescence (blue lamp) | n/a | Fluorescence | Fluorescence Units | EA0408B6538
EMP Monitoring | 2008-04-10 | D19 | 3 | 1 | 1 | [5 empty] | Water | GPS Location | North | Latitude | Decimal Degrees | EA0408B6538
EMP Monitoring | 2008-04-10 | D19 | 3 | 1 | 1 | [5 empty] | Water | GPS Location | West | Longitude | Decimal Degrees | EA0408B6538
EMP Monitoring | 2008-04-10 | D19 | 3 | 1 | 1 |  |  |  |  | 10.2 | Water | EPA 360.2 (Field) | Dissolved | Oxygen | mg/L | EA0408B6538
EMP Monitoring | 2008-04-10 | D19 | 3 | 1 | 1 |  |  |  |  | 76 | Water | Secchi Disk | n/a | Secchi Depth | cm | EA0408B6538
EMP Monitoring | 2008-04-10 | D19 | 3 | 1 | 1 |  |  |  |  | 14.5 | Water | EPA 170.1 (Field) | n/a | Temperature | °C | EA0408B6538
EMP Monitoring | 2008-04-10 | D19 | 3 | 1 | 1 |  |  |  |  | 8.6 | Water | EPA 180.1 (Field) | n/a | Turbidity | N.T.U. | EA0408B6538
EMP Monitoring | 2008-04-10 | D19 | 3 | 1 | 1 |  |  |  | Mostly sunny and cool with 10-12 mph winds |  | Air | Weather Observations | n/a | Weather Observations | none | EA0408B6538
EMP Monitoring | 2008-04-10 | D28A | 3 | 1 | n/a |  |  |  |  | 320 | Water | EPA 120.1 (Field) | n/a | Conductance (EC) | µS/cm at 25°C | EA0408B6539
EMP Monitoring | 2008-04-10 | D28A | 3 | 1 | n/a |  |  |  |  | 35.7 | Water | Depth of Water | n/a | Depth | Feet | EA0408B6539
EMP Monitoring | 2008-04-10 | D28A | 3 | 1 | n/a | [5 empty] | n/a | Field Notes | n/a | Field Notes | none | EA0408B6539
EMP Monitoring | 2008-04-10 | D28A | 3 | 1 | n/a |  |  |  |  | 2.7 | Water | Chlorophyll fluorescence (blue lamp) | n/a | Fluorescence | Fluorescence Units | EA0408B6539
EMP Monitoring | 2008-04-10 | D28A | 3 | 1 | n/a | [5 empty] | Water | GPS Location | North | Latitude | Decimal Degrees | EA0408B6539
EMP Monitoring | 2008-04-10 | D28A | 3 | 1 | n/a | [5 empty] | Water | GPS Location | West | Longitude | Decimal Degrees | EA0408B6539
EMP Monitoring | 2008-04-10 | D28A | 3 | 1 | n/a |  |  |  |  | 9.8 | Water | EPA 360.2 (Field) | Dissolved | Oxygen | mg/L | EA0408B6539
EMP Monitoring | 2008-04-10 | D28A | 3 | 1 | n/a |  |  |  |  | 100 | Water | Secchi Disk | n/a | Secchi Depth | cm | EA0408B6539
EMP Monitoring | 2008-04-10 | D28A | 3 | 1 | n/a |  |  |  |  | 15.3 | Water | EPA 170.1 (Field) | n/a | Temperature | °C | EA0408B6539
EMP Monitoring | 2008-04-10 | D28A | 3 | 1 | n/a |  |  |  |  | 7.1 | Water | EPA 180.1 (Field) | n/a | Turbidity | N.T.U. | EA0408B6539
EMP Monitoring | 2008-04-10 | D28A | 3 | 1 | n/a |  |  |  | Mostly sunny and cool with 10-12 mph winds |  | Air | Weather Observations | n/a | Weather Observations | none | EA0408B6539
EMP Monitoring | 2008-04-11 | D16 | 3 | 1 | n/a |  |  |  |  | 325 | Water | EPA 120.1 (Field) | n/a | Conductance (EC) | µS/cm at 25°C | EA0408B6541
EMP Monitoring | 2008-04-11 | D16 | 3 | 1 | n/a |  |  |  |  | 62.5 | Water | Depth of Water | n/a | Depth | Feet | EA0408B6541
EMP Monitoring | 2008-04-11 | D16 | 3 | 1 | n/a | [5 empty] | n/a | Field Notes | n/a | Field Notes | none | EA0408B6541
EMP Monitoring | 2008-04-11 | D16 | 3 | 1 | n/a |  |  |  |  | 3.7 | Water | Chlorophyll fluorescence (blue lamp) | n/a | Fluorescence | Fluorescence Units | EA0408B6541
EMP Monitoring | 2008-04-11 | D16 | 3 | 1 | n/a | [5 empty] | Water | GPS Location | North | Latitude | Decimal Degrees | EA0408B6541
EMP Monitoring | 2008-04-11 | D16 | 3 | 1 | n/a | [5 empty] | Water | GPS Location | West | Longitude | Decimal Degrees | EA0408B6541
EMP Monitoring | 2008-04-11 | D16 | 3 | 1 | n/a |  |  |  |  | 10.2 | Water | EPA 360.2 (Field) | Dissolved | Oxygen | mg/L | EA0408B6541
EMP Monitoring | 2008-04-11 | D16 | 3 | 1 | n/a |  |  |  |  | 74 | Water | Secchi Disk | n/a | Secchi Depth | cm | EA0408B6541
EMP Monitoring | 2008-04-11 | D16 | 3 | 1 | n/a |  |  |  |  | 14.9 | Water | EPA 170.1 (Field) | n/a | Temperature | °C | EA0408B6541
EMP Monitoring | 2008-04-11 | D16 | 3 | 1 | n/a |  |  |  |  | 8.9 | Water | EPA 180.1 (Field) | n/a | Turbidity | N.T.U. | EA0408B6541
EMP Monitoring | 2008-04-11 | D16 | 3 | 1 | n/a |  |  |  | Mostly sunny and cool |  | Air | Weather Observations | n/a | Weather Observations | none | EA0408B6541
EMP Monitoring | 2008-04-11 | D26 | 3 | 1 | n/a |  |  |  |  | 286 | Water | EPA 120.1 (Field) | n/a | Conductance (EC) | µS/cm at 25°C | EA0408B6542
EMP Monitoring | 2008-04-11 | D26 | 3 | 1 | n/a |  |  |  |  | 42.6 | Water | Depth of Water | n/a | Depth | Feet | EA0408B6542
EMP Monitoring | 2008-04-11 | D26 | 3 | 1 | n/a | [5 empty] | n/a | Field Notes | n/a | Field Notes | none | EA0408B6542
EMP Monitoring | 2008-04-11 | D26 | 3 | 1 | n/a |  |  |  |  | 2.7 | Water | Chlorophyll fluorescence (blue lamp) | n/a | Fluorescence | Fluorescence Units | EA0408B6542
EMP Monitoring | 2008-04-11 | D26 | 3 | 1 | n/a | [5 empty] | Water | GPS Location | North | Latitude | Decimal Degrees | EA0408B6542
EMP Monitoring | 2008-04-11 | D26 | 3 | 1 | n/a | [5 empty] | Water | GPS Location | West | Longitude | Decimal Degrees | EA0408B6542
EMP Monitoring | 2008-04-11 | D26 | 3 | 1 | n/a |  |  |  |  | 10.1 | Water | EPA 360.2 (Field) | Dissolved | Oxygen | mg/L | EA0408B6542
EMP Monitoring | 2008-04-11 | D26 | 3 | 1 | n/a |  |  |  |  | 94 | Water | Secchi Disk | n/a | Secchi Depth | cm | EA0408B6542
EMP Monitoring | 2008-04-11 | D26 | 3 | 1 | n/a |  |  |  |  | 15.1 | Water | EPA 170.1 (Field) | n/a | Temperature | °C | EA0408B6542
EMP Monitoring | 2008-04-11 | D26 | 3 | 1 | n/a |  |  |  |  | 6 | Water | EPA 180.1 (Field) | n/a | Turbidity | N.T.U. | EA0408B6542
EMP Monitoring | 2008-04-11 | D26 | 3 | 1 | n/a |  |  |  | Mostly sunny and cool |  | Air | Weather Observations | n/a | Weather Observations | none | EA0408B6542
EMP Monitoring | 2008-04-11 | MD10A | 3 | 1 | 1 |  |  |  |  | 453 | Water | EPA 120.1 (Field) | n/a | Conductance (EC) | µS/cm at 25°C | EA0408B6544
EMP Monitoring | 2008-04-11 | MD10A | 3 | 1 | 1 |  |  |  |  | 19.1 | Water | Depth of Water | n/a | Depth | Feet | EA0408B6544
EMP Monitoring | 2008-04-11 | MD10A | 3 | 1 | 1 | [5 empty] | n/a | Field Notes | n/a | Field Notes | none | EA0408B6544
EMP Monitoring | 2008-04-11 | MD10A | 3 | 1 | 1 |  |  |  |  | 3 | Water | Chlorophyll fluorescence (blue lamp) | n/a | Fluorescence | Fluorescence Units | EA0408B6544
EMP Monitoring | 2008-04-11 | MD10A | 3 | 1 | 1 | [5 empty] | Water | GPS Location | North | Latitude | Decimal Degrees | EA0408B6544
EMP Monitoring | 2008-04-11 | MD10A | 3 | 1 | 1 | [5 empty] | Water | GPS Location | West | Longitude | Decimal Degrees | EA0408B6544
EMP Monitoring | 2008-04-11 | MD10A | 3 | 1 | 1 |  |  |  |  | 10.2 | Water | EPA 360.2 (Field) | Dissolved | Oxygen | mg/L | EA0408B6544
EMP Monitoring | 2008-04-11 | MD10A | 3 | 1 | 1 |  |  |  |  | 110 | Water | Secchi Disk | n/a | Secchi Depth | cm | EA0408B6544
EMP Monitoring | 2008-04-11 | MD10A | 3 | 1 | 1 |  |  |  |  | 16.5 | Water | EPA 170.1 (Field) | n/a | Temperature | °C | EA0408B6544
EMP Monitoring | 2008-04-11 | MD10A | 3 | 1 | 1 |  |  |  |  | 4.6 | Water | EPA 180.1 (Field) | n/a | Turbidity | N.T.U. | EA0408B6544
EMP Monitoring | 2008-04-11 | MD10A | 3 | 1 | 1 |  |  |  | Mostly sunny and warm |  | Air | Weather Observations | n/a | Weather Observations | none | EA0408B6544
EMP Monitoring | 2008-04-11 | P8 | 3 | 1 | n/a |  |  |  |  | 725 | Water | EPA 120.1 (Field) | n/a | Conductance (EC) | µS/cm at 25°C | EA0408B6543
EMP Monitoring | 2008-04-11 | P8 | 3 | 1 | n/a |  |  |  |  | 39.7 | Water | Depth of Water | n/a | Depth | Feet | EA0408B6543
EMP Monitoring | 2008-04-11 | P8 | 3 | 1 | n/a | [5 empty] | n/a | Field Notes | n/a | Field Notes | none | EA0408B6543
EMP Monitoring | 2008-04-11 | P8 | 3 | 1 | n/a |  |  |  |  | 2.7 | Water | Chlorophyll fluorescence (blue lamp) | n/a | Fluorescence | Fluorescence Units | EA0408B6543
EMP Monitoring | 2008-04-11 | P8 | 3 | 1 | n/a | [5 empty] | Water | GPS Location | North | Latitude | Decimal Degrees | EA0408B6543
EMP Monitoring | 2008-04-11 | P8 | 3 | 1 | n/a | [5 empty] | Water | GPS Location | West | Longitude | Decimal Degrees | EA0408B6543
EMP Monitoring | 2008-04-11 | P8 | 3 | 1 | n/a |  |  |  |  | 8.6 | Water | EPA 360.2 (Field) | Dissolved | Oxygen | mg/L | EA0408B6543
EMP Monitoring | 2008-04-11 | P8 | 3 | 1 | n/a |  |  |  |  | 98 | Water | Secchi Disk | n/a | Secchi Depth | cm | EA0408B6543
EMP Monitoring | 2008-04-11 | P8 | 3 | 1 | n/a |  |  |  |  | 16.4 | Water | EPA 170.1 (Field) | n/a | Temperature | °C | EA0408B6543
EMP Monitoring | 2008-04-11 | P8 | 3 | 1 | n/a |  |  |  |  | 4.5 | Water | EPA 180.1 (Field) | n/a | Turbidity | N.T.U. | EA0408B6543
EMP Monitoring | 2008-04-11 | P8 | 3 | 1 | n/a |  |  |  | Mostly sunny and warm |  | Air | Weather Observations | n/a | Weather Observations | none | EA0408B6543
EMP Monitoring | 2008-04-14 | D10 | 3 | 1 | n/a |  |  |  |  | 5874 | Water | EPA 120.1 (Field) | n/a | Conductance (EC) | µS/cm at 25°C | EA0408B6547
EMP Monitoring | 2008-04-14 | D10 | 3 | 1 | n/a |  |  |  |  | 41.7 | Water | Depth of Water | n/a | Depth | Feet | EA0408B6547
EMP Monitoring | 2008-04-14 | D10 | 3 | 1 | n/a | [5 empty] | n/a | Field Notes | n/a | Field Notes | none | EA0408B6547
EMP Monitoring | 2008-04-14 | D10 | 3 | 1 | n/a |  |  |  |  | 3.5 | Water | Chlorophyll fluorescence (blue lamp) | n/a | Fluorescence | Fluorescence Units | EA0408B6547
EMP Monitoring | 2008-04-14 | D10 | 3 | 1 | n/a | [5 empty] | Water | GPS Location | North | Latitude | Decimal Degrees | EA0408B6547
EMP Monitoring | 2008-04-14 | D10 | 3 | 1 | n/a | [5 empty] | Water | GPS Location | West | Longitude | Decimal Degrees | EA0408B6547
EMP Monitoring | 2008-04-14 | D10 | 3 | 1 | n/a |  |  |  |  | 9.5 | Water | EPA 360.2 (Field) | Dissolved | Oxygen | mg/L | EA0408B6547
EMP Monitoring | 2008-04-14 | D10 | 3 | 1 | n/a |  |  |  |  | 20 | Water | Secchi Disk | n/a | Secchi Depth | cm | EA0408B6547
EMP Monitoring | 2008-04-14 | D10 | 3 | 1 | n/a |  |  |  |  | 15.7 | Water | EPA 170.1 (Field) | n/a | Temperature | °C | EA0408B6547
EMP Monitoring | 2008-04-14 | D10 | 3 | 1 | n/a |  |  |  |  | 39.8 | Water | EPA 180.1 (Field) | n/a | Turbidity | N.T.U. | EA0408B6547
EMP Monitoring | 2008-04-14 | D10 | 3 | 1 | n/a |  |  |  | Partly cloudy and cool with medium 15mph winds |  | Air | Weather Observations | n/a | Weather Observations | none | EA0408B6547
EMP Monitoring | 2008-04-14 | D22 | 3 | 1 | 1 |  |  |  |  | 445 | Water | EPA 120.1 (Field) | n/a | Conductance (EC) | µS/cm at 25°C | EA0408B6549
EMP Monitoring | 2008-04-14 | D22 | 3 | 1 | 1 |  |  |  |  | 33.4 | Water | Depth of Water | n/a | Depth | Feet | EA0408B6549
EMP Monitoring | 2008-04-14 | D22 | 3 | 1 | 1 | [5 empty] | n/a | Field Notes | n/a | Field Notes | none | EA0408B6549
EMP Monitoring | 2008-04-14 | D22 | 3 | 1 | 1 |  |  |  |  | 2.7 | Water | Chlorophyll fluorescence (blue lamp) | n/a | Fluorescence | Fluorescence Units | EA0408B6549
EMP Monitoring | 2008-04-14 | D22 | 3 | 1 | 1 | [5 empty] | Water | GPS Location | North | Latitude | Decimal Degrees | EA0408B6549
EMP Monitoring | 2008-04-14 | D22 | 3 | 1 | 1 | [5 empty] | Water | GPS Location | West | Longitude | Decimal Degrees | EA0408B6549
EMP Monitoring | 2008-04-14 | D22 | 3 | 1 | 1 |  |  |  |  | 9.9 | Water | EPA 360.2 (Field) | Dissolved | Oxygen | mg/L | EA0408B6549
EMP Monitoring | 2008-04-14 | D22 | 3 | 1 | 1 |  |  |  |  | 36 | Water | Secchi Disk | n/a | Secchi Depth | cm | EA0408B6549
EMP Monitoring | 2008-04-14 | D22 | 3 | 1 | 1 |  |  |  |  | 16.5 | Water | EPA 170.1 (Field) | n/a | Temperature | °C | EA0408B6549
EMP Monitoring | 2008-04-14 | D22 | 3 | 1 | 1 |  |  |  |  | 16.9 | Water | EPA 180.1 (Field) | n/a | Turbidity | N.T.U. | EA0408B6549
EMP Monitoring | 2008-04-14 | D22 | 3 | 1 | 1 |  |  |  | Partly cloudy and cool with medium 27mph winds |  | Air | Weather Observations | n/a | Weather Observations | none | EA0408B6549
EMP Monitoring | 2008-04-14 | D4 | 3 | 1 | n/a |  |  |  |  | 3376 | Water | EPA 120.1 (Field) | n/a | Conductance (EC) | µS/cm at 25°C | EA0408B6548
EMP Monitoring | 2008-04-14 | D4 | 3 | 1 | n/a |  |  |  |  | 41.8 | Water | Depth of Water | n/a | Depth | Feet | EA0408B6548
EMP Monitoring | 2008-04-14 | D4 | 3 | 1 | n/a | [5 empty] | n/a | Field Notes | n/a | Field Notes | none | EA0408B6548
EMP Monitoring | 2008-04-14 | D4 | 3 | 1 | n/a |  |  |  |  | 2.5 | Water | Chlorophyll fluorescence (blue lamp) | n/a | Fluorescence | Fluorescence Units | EA0408B6548
EMP Monitoring | 2008-04-14 | D4 | 3 | 1 | n/a | [5 empty] | Water | GPS Location | North | Latitude | Decimal Degrees | EA0408B6548
EMP Monitoring | 2008-04-14 | D4 | 3 | 1 | n/a | [5 empty] | Water | GPS Location | West | Longitude | Decimal Degrees | EA0408B6548
EMP Monitoring | 2008-04-14 | D4 | 3 | 1 | n/a |  |  |  |  | 9.6 | Water | EPA 360.2 (Field) | Dissolved | Oxygen | mg/L | EA0408B6548
EMP Monitoring | 2008-04-14 | D4 | 3 | 1 | n/a |  |  |  |  | 30 | Water | Secchi Disk | n/a | Secchi Depth | cm | EA0408B6548
EMP Monitoring | 2008-04-14 | D4 | 3 | 1 | n/a |  |  |  |  | 16.2 | Water | EPA 170.1 (Field) | n/a | Temperature | °C | EA0408B6548
EMP Monitoring | 2008-04-14 | D4 | 3 | 1 | n/a |  |  |  |  | 20.5 | Water | EPA 180.1 (Field) | n/a | Turbidity | N.T.U. | EA0408B6548
EMP Monitoring | 2008-04-14 | D4 | 3 | 1 | n/a |  |  |  | Partly cloudy and cool with medium 24mph winds |  | Air | Weather Observations | n/a | Weather Observations | none | EA0408B6548
EMP Monitoring | 2008-04-14 | D8 | 3 | 1 | n/a |  |  |  |  | 8272 | Water | EPA 120.1 (Field) | n/a | Conductance (EC) | µS/cm at 25°C | EA0408B6546
EMP Monitoring | 2008-04-14 | D8 | 3 | 1 | n/a |  |  |  |  | 48.4 | Water | Depth of Water | n/a | Depth | Feet | EA0408B6546
EMP Monitoring | 2008-04-14 | D8 | 3 | 1 | n/a | [5 empty] | n/a | Field Notes | n/a | Field Notes | none | EA0408B6546
EMP Monitoring | 2008-04-14 | D8 | 3 | 1 | n/a |  |  |  |  | 2.3 | Water | Chlorophyll fluorescence (blue lamp) | n/a | Fluorescence | Fluorescence Units | EA0408B6546
EMP Monitoring | 2008-04-14 | D8 | 3 | 1 | n/a | [5 empty] | Water | GPS Location | North | Latitude | Decimal Degrees | EA0408B6546
EMP Monitoring | 2008-04-14 | D8 | 3 | 1 | n/a | [5 empty] | Water | GPS Location | West | Longitude | Decimal Degrees | EA0408B6546
EMP Monitoring | 2008-04-14 | D8 | 3 | 1 | n/a |  |  |  |  | 9.6 | Water | EPA 360.2 (Field) | Dissolved | Oxygen | mg/L | EA0408B6546
EMP Monitoring | 2008-04-14 | D8 | 3 | 1 | n/a |  |  |  |  | 40 | Water | Secchi Disk | n/a | Secchi Depth | cm | EA0408B6546
EMP Monitoring | 2008-04-14 | D8 | 3 | 1 | n/a |  |  |  |  | 15.8 | Water | EPA 170.1 (Field) | n/a | Temperature | °C | EA0408B6546
EMP Monitoring | 2008-04-14 | D8 | 3 | 1 | n/a |  |  |  |  | 13.9 | Water | EPA 180.1 (Field) | n/a | Turbidity | N.T.U. | EA0408B6546
EMP Monitoring | 2008-04-14 | D8 | 3 | 1 | n/a |  |  |  | Partly cloudy and cool with medium 15mph winds |  | Air | Weather Observations | n/a | Weather Observations | none | EA0408B6546
EMP Monitoring | 2008-04-14 | EZ2 | 3 | 1 | n/a |  |  |  |  | 1640 | Water | EPA 120.1 (Field) | n/a | Conductance (EC) | µS/cm at 25°C | EA0408B6551
EMP Monitoring | 2008-04-14 | EZ2 | 3 | 1 | n/a |  |  |  |  | 42.8 | Water | Depth of Water | n/a | Depth | Feet | EA0408B6551
EMP Monitoring | 2008-04-14 | EZ2 | 3 | 1 | n/a | [5 empty] | n/a | Field Notes | n/a | Field Notes | none | EA0408B6551
EMP Monitoring | 2008-04-14 | EZ2 | 3 | 1 | n/a |  |  |  |  | 2.8 | Water | Chlorophyll fluorescence (blue lamp) | n/a | Fluorescence | Fluorescence Units | EA0408B6551
EMP Monitoring | 2008-04-14 | EZ2 | 3 | 1 | n/a |  |  |  |  | 38.0603 | Water | GPS Location | North | Latitude | Decimal Degrees | EA0408B6551
EMP Monitoring | 2008-04-14 | EZ2 | 3 | 1 | n/a |  |  |  |  | -121.8 | Water | GPS Location | West | Longitude | Decimal Degrees | EA0408B6551
EMP Monitoring | 2008-04-14 | EZ2 | 3 | 1 | n/a |  |  |  |  | 9.7 | Water | EPA 360.2 (Field) | Dissolved | Oxygen | mg/L | EA0408B6551
EMP Monitoring | 2008-04-14 | EZ2 | 3 | 1 | n/a |  |  |  |  | 34 | Water | Secchi Disk | n/a | Secchi Depth | cm | EA0408B6551
EMP Monitoring | 2008-04-14 | EZ2 | 3 | 1 | n/a |  |  |  |  | 16.3 | Water | EPA 170.1 (Field) | n/a | Temperature | °C | EA0408B6551
EMP Monitoring | 2008-04-14 | EZ2 | 3 | 1 | n/a |  |  |  |  | 19.1 | Water | EPA 180.1 (Field) | n/a | Turbidity | N.T.U. | EA0408B6551
EMP Monitoring | 2008-04-14 | EZ2 | 3 | 1 | n/a |  |  |  | Partly cloudy and cool with medium 24mph winds |  | Air | Weather Observations | n/a | Weather Observations | none | EA0408B6551
EMP Monitoring | 2008-04-14 | EZ6 | 3 | 1 | n/a |  |  |  |  | 5096 | Water | EPA 120.1 (Field) | n/a | Conductance (EC) | µS/cm at 25°C | EA0408B6550
EMP Monitoring | 2008-04-14 | EZ6 | 3 | 1 | n/a |  |  |  |  | 46.5 | Water | Depth of Water | n/a | Depth | Feet | EA0408B6550
EMP Monitoring | 2008-04-14 | EZ6 | 3 | 1 | n/a | [5 empty] | n/a | Field Notes | n/a | Field Notes | none | EA0408B6550
EMP Monitoring | 2008-04-14 | EZ6 | 3 | 1 | n/a |  |  |  |  | 2.4 | Water | Chlorophyll fluorescence (blue lamp) | n/a | Fluorescence | Fluorescence Units | EA0408B6550
EMP Monitoring | 2008-04-14 | EZ6 | 3 | 1 | n/a |  |  |  |  | 38.06 | Water | GPS Location | North | Latitude | Decimal Degrees | EA0408B6550
EMP Monitoring | 2008-04-14 | EZ6 | 3 | 1 | n/a |  |  |  |  | -121.8645 | Water | GPS Location | West | Longitude | Decimal Degrees | EA0408B6550
EMP Monitoring | 2008-04-14 | EZ6 | 3 | 1 | n/a |  |  |  |  | 9.8 | Water | EPA 360.2 (Field) | Dissolved | Oxygen | mg/L | EA0408B6550
EMP Monitoring | 2008-04-14 | EZ6 | 3 | 1 | n/a |  |  |  |  | 32 | Water | Secchi Disk | n/a | Secchi Depth | cm | EA0408B6550
EMP Monitoring | 2008-04-14 | EZ6 | 3 | 1 | n/a |  |  |  |  | 16.1 | Water | EPA 170.1 (Field) | n/a | Temperature | °C | EA0408B6550
EMP Monitoring | 2008-04-14 | EZ6 | 3 | 1 | n/a |  |  |  |  | 17.8 | Water | EPA 180.1 (Field) | n/a | Turbidity | N.T.U. | EA0408B6550
EMP Monitoring | 2008-04-14 | EZ6 | 3 | 1 | n/a |  |  |  | Partly cloudy and cool with medium 23mph winds |  | Air | Weather Observations | n/a | Weather Observations | none | EA0408B6550
EMP Monitoring | 2008-04-15 | D7 | 3 | 1 | n/a |  |  |  |  | 11362 | Water | EPA 120.1 (Field) | n/a | Conductance (EC) | µS/cm at 25°C | EA0408B6553
EMP Monitoring | 2008-04-15 | D7 | 3 | 1 | n/a |  |  |  |  | 8 | Water | Depth of Water | n/a | Depth | Feet | EA0408B6553
EMP Monitoring | 2008-04-15 | D7 | 3 | 1 | n/a | [5 empty] | n/a | Field Notes | n/a | Field Notes | none | EA0408B6553
EMP Monitoring | 2008-04-15 | D7 | 3 | 1 | n/a |  |  |  |  | 2.8 | Water | Chlorophyll fluorescence (blue lamp) | n/a | Fluorescence | Fluorescence Units | EA0408B6553
EMP Monitoring | 2008-04-15 | D7 | 3 | 1 | n/a | [5 empty] | Water | GPS Location | North | Latitude | Decimal Degrees | EA0408B6553
EMP Monitoring | 2008-04-15 | D7 | 3 | 1 | n/a | [5 empty] | Water | GPS Location | West | Longitude | Decimal Degrees | EA0408B6553
EMP Monitoring | 2008-04-15 | D7 | 3 | 1 | n/a |  |  |  |  | 9.3 | Water | EPA 360.2 (Field) | Dissolved | Oxygen | mg/L | EA0408B6553
EMP Monitoring | 2008-04-15 | D7 | 3 | 1 | n/a |  |  |  |  | 34 | Water | Secchi Disk | n/a | Secchi Depth | cm | EA0408B6553
EMP Monitoring | 2008-04-15 | D7 | 3 | 1 | n/a |  |  |  |  | 15.2 | Water | EPA 170.1 (Field) | n/a | Temperature | °C | EA0408B6553
EMP Monitoring | 2008-04-15 | D7 | 3 | 1 | n/a |  |  |  |  | 27.4 | Water | EPA 180.1 (Field) | n/a | Turbidity | N.T.U. | EA0408B6553
EMP Monitoring | 2008-04-15 | D7 | 3 | 1 | n/a |  |  |  | Mostly sunny and cool with light winds |  | Air | Weather Observations | n/a | Weather Observations | none | EA0408B6553
EMP Monitoring | 2008-04-15 | NZ032 | 3 | 1 | n/a |  |  |  |  | 8104 | Water | EPA 120.1 (Field) | n/a | Conductance (EC) | µS/cm at 25°C | EA0408B6555
EMP Monitoring | 2008-04-15 | NZ032 | 3 | 1 | n/a |  |  |  |  | 26 | Water | Depth of Water | n/a | Depth | Feet | EA0408B6555
EMP Monitoring | 2008-04-15 | NZ032 | 3 | 1 | n/a | [5 empty] | n/a | Field Notes | n/a | Field Notes | none | EA0408B6555
EMP Monitoring | 2008-04-15 | NZ032 | 3 | 1 | n/a |  |  |  |  | 4.3 | Water | Chlorophyll fluorescence (blue lamp) | n/a | Fluorescence | Fluorescence Units | EA0408B6555
EMP Monitoring | 2008-04-15 | NZ032 | 3 | 1 | n/a | [5 empty] | Water | GPS Location | North | Latitude | Decimal Degrees | EA0408B6555
EMP Monitoring | 2008-04-15 | NZ032 | 3 | 1 | n/a | [5 empty] | Water | GPS Location | West | Longitude | Decimal Degrees | EA0408B6555
EMP Monitoring | 2008-04-15 | NZ032 | 3 | 1 | n/a |  |  |  |  | 9 | Water | EPA 360.2 (Field) | Dissolved | Oxygen | mg/L | EA0408B6555
EMP Monitoring | 2008-04-15 | NZ032 | 3 | 1 | n/a |  |  |  |  | 24 | Water | Secchi Disk | n/a | Secchi Depth | cm | EA0408B6555
EMP Monitoring | 2008-04-15 | NZ032 | 3 | 1 | n/a |  |  |  |  | 16.9 | Water | EPA 170.1 (Field) | n/a | Temperature | °C | EA0408B6555
EMP Monitoring | 2008-04-15 | NZ032 | 3 | 1 | n/a |  |  |  |  | 20.1 | Water | EPA 180.1 (Field) | n/a | Turbidity | N.T.U. | EA0408B6555
EMP Monitoring | 2008-04-15 | NZ032 | 3 | 1 | n/a |  |  |  | Mostly sunny and cool with light winds |  | Air | Weather Observations | n/a | Weather Observations | none | EA0408B6555
EMP Monitoring | 2008-04-15 | NZS42 | 3 | 1 | 1 |  |  |  |  | 7107 | Water | EPA 120.1 (Field) | n/a | Conductance (EC) | µS/cm at 25°C | EA0408B6554
EMP Monitoring | 2008-04-15 | NZS42 | 3 | 1 | 1 |  |  |  |  | 24.6 | Water | Depth of Water | n/a | Depth | Feet | EA0408B6554
EMP Monitoring | 2008-04-15 | NZS42 | 3 | 1 | 1 | [5 empty] | n/a | Field Notes | n/a | Field Notes | none | EA0408B6554
EMP Monitoring | 2008-04-15 | NZS42 | 3 | 1 | 1 |  |  |  |  | 4.6 | Water | Chlorophyll fluorescence (blue lamp) | n/a | Fluorescence | Fluorescence Units | EA0408B6554
EMP Monitoring | 2008-04-15 | NZS42 | 3 | 1 | 1 | [5 empty] | Water | GPS Location | North | Latitude | Decimal Degrees | EA0408B6554
EMP Monitoring | 2008-04-15 | NZS42 | 3 | 1 | 1 | [5 empty] | Water | GPS Location | West | Longitude | Decimal Degrees | EA0408B6554
EMP Monitoring | 2008-04-15 | NZS42 | 3 | 1 | 1 |  |  |  |  | 8.5 | Water | EPA 360.2 (Field) | Dissolved | Oxygen | mg/L | EA0408B6554
EMP Monitoring | 2008-04-15 | NZS42 | 3 | 1 | 1 |  |  |  |  | 24 | Water | Secchi Disk | n/a | Secchi Depth | cm | EA0408B6554
EMP Monitoring | 2008-04-15 | NZS42 | 3 | 1 | 1 |  |  |  |  | 16.7 | Water | EPA 170.1 (Field) | n/a | Temperature | °C | EA0408B6554
EMP Monitoring | 2008-04-15 | NZS42 | 3 | 1 | 1 |  |  |  |  | 32.4 | Water | EPA 180.1 (Field) | n/a | Turbidity | N.T.U. | EA0408B6554
EMP Monitoring | 2008-04-15 | NZS42 | 3 | 1 | 1 |  |  |  | Mostly sunny and cool with light winds |  | Air | Weather Observations | n/a | Weather Observations | none | EA0408B6554
EMP Monitoring | 2008-04-16 | D41 | 3 | 1 | 1 |  |  |  |  | 36030 | Water | EPA 120.1 (Field) | n/a | Conductance (EC) | µS/cm at 25°C | EA0408B6558
EMP Monitoring | 2008-04-16 | D41 | 3 | 1 | 1 |  |  |  |  | 42.1 | Water | Depth of Water | n/a | Depth | Feet | EA0408B6558
EMP Monitoring | 2008-04-16 | D41 | 3 | 1 | 1 | [5 empty] | n/a | Field Notes | n/a | Field Notes | none | EA0408B6558
EMP Monitoring | 2008-04-16 | D41 | 3 | 1 | 1 |  |  |  |  | 2.7 | Water | Chlorophyll fluorescence (blue lamp) | n/a | Fluorescence | Fluorescence Units | EA0408B6558
EMP Monitoring | 2008-04-16 | D41 | 3 | 1 | 1 | [5 empty] | Water | GPS Location | North | Latitude | Decimal Degrees | EA0408B6558
EMP Monitoring | 2008-04-16 | D41 | 3 | 1 | 1 | [5 empty] | Water | GPS Location | West | Longitude | Decimal Degrees | EA0408B6558
EMP Monitoring | 2008-04-16 | D41 | 3 | 1 | 1 |  |  |  |  | 8.8 | Water | EPA 360.2 (Field) | Dissolved | Oxygen | mg/L | EA0408B6558
EMP Monitoring | 2008-04-16 | D41 | 3 | 1 | 1 |  |  |  |  | 90 | Water | Secchi Disk | n/a | Secchi Depth | cm | EA0408B6558
EMP Monitoring | 2008-04-16 | D41 | 3 | 1 | 1 |  |  |  |  | 14.3 | Water | EPA 170.1 (Field) | n/a | Temperature | °C | EA0408B6558
EMP Monitoring | 2008-04-16 | D41 | 3 | 1 | 1 |  |  |  |  | 7.4 | Water | EPA 180.1 (Field) | n/a | Turbidity | N.T.U. | EA0408B6558
EMP Monitoring | 2008-04-16 | D41 | 3 | 1 | 1 |  |  |  | Mostly sunny and cool with light to medium winds |  | Air | Weather Observations | n/a | Weather Observations | none | EA0408B6558
EMP Monitoring | 2008-04-16 | D41A | 3 | 1 | n/a |  |  |  |  | 34843 | Water | EPA 120.1 (Field) | n/a | Conductance (EC) | µS/cm at 25°C | EA0408B6557
EMP Monitoring | 2008-04-16 | D41A | 3 | 1 | n/a |  |  |  |  | 9.8 | Water | Depth of Water | n/a | Depth | Feet | EA0408B6557
EMP Monitoring | 2008-04-16 | D41A | 3 | 1 | n/a |  |  |  | 100s of jellyfish observed in zooplankton net |  | n/a | Field Notes | n/a | Field Notes | none | EA0408B6557
EMP Monitoring | 2008-04-16 | D41A | 3 | 1 | n/a |  |  |  |  | 2.5 | Water | Chlorophyll fluorescence (blue lamp) | n/a | Fluorescence | Fluorescence Units | EA0408B6557
EMP Monitoring | 2008-04-16 | D41A | 3 | 1 | n/a | [5 empty] | Water | GPS Location | North | Latitude | Decimal Degrees | EA0408B6557
EMP Monitoring | 2008-04-16 | D41A | 3 | 1 | n/a | [5 empty] | Water | GPS Location | West | Longitude | Decimal Degrees | EA0408B6557
EMP Monitoring | 2008-04-16 | D41A | 3 | 1 | n/a |  |  |  |  | 8.8 | Water | EPA 360.2 (Field) | Dissolved | Oxygen | mg/L | EA0408B6557
EMP Monitoring | 2008-04-16 | D41A | 3 | 1 | n/a |  |  |  |  | 76 | Water | Secchi Disk | n/a | Secchi Depth | cm | EA0408B6557
EMP Monitoring | 2008-04-16 | D41A | 3 | 1 | n/a |  |  |  |  | 13.7 | Water | EPA 170.1 (Field) | n/a | Temperature | °C | EA0408B6557
EMP Monitoring | 2008-04-16 | D41A | 3 | 1 | n/a |  |  |  |  | 8.4 | Water | EPA 180.1 (Field) | n/a | Turbidity | N.T.U. | EA0408B6557
EMP Monitoring | 2008-04-16 | D41A | 3 | 1 | n/a |  |  |  | Mostly sunny and cool with light to medium winds |  | Air | Weather Observations | n/a | Weather Observations | none | EA0408B6557
EMP Monitoring | 2008-04-16 | D6 | 3 | 1 | n/a |  |  |  |  | 19477 | Water | EPA 120.1 (Field) | n/a | Conductance (EC) | µS/cm at 25°C | EA0408B6562
EMP Monitoring | 2008-04-16 | D6 | 3 | 1 | n/a |  |  |  |  | 32.4 | Water | Depth of Water | n/a | Depth | Feet | EA0408B6562
EMP Monitoring | 2008-04-16 | D6 | 3 | 1 | n/a | [5 empty] | n/a | Field Notes | n/a | Field Notes | none | EA0408B6562
EMP Monitoring | 2008-04-16 | D6 | 3 | 1 | n/a |  |  |  |  | 1.9 | Water | Chlorophyll fluorescence (blue lamp) | n/a | Fluorescence | Fluorescence Units | EA0408B6562
EMP Monitoring | 2008-04-16 | D6 | 3 | 1 | n/a | [5 empty] | Water | GPS Location | North | Latitude | Decimal Degrees | EA0408B6562
EMP Monitoring | 2008-04-16 | D6 | 3 | 1 | n/a | [5 empty] | Water | GPS Location | West | Longitude | Decimal Degrees | EA0408B6562
EMP Monitoring | 2008-04-16 | D6 | 3 | 1 | n/a |  |  |  |  | 8.9 | Water | EPA 360.2 (Field) | Dissolved | Oxygen | mg/L | EA0408B6562
EMP Monitoring | 2008-04-16 | D6 | 3 | 1 | n/a |  |  |  |  | 44 | Water | Secchi Disk | n/a | Secchi Depth | cm | EA0408B6562
EMP Monitoring | 2008-04-16 | D6 | 3 | 1 | n/a |  |  |  |  | 15.5 | Water | EPA 170.1 (Field) | n/a | Temperature | °C | EA0408B6562
EMP Monitoring | 2008-04-16 | D6 | 3 | 1 | n/a |  |  |  |  | 14.9 | Water | EPA 180.1 (Field) | n/a | Turbidity | N.T.U. | EA0408B6562
EMP Monitoring | 2008-04-16 | D6 | 3 | 1 | n/a |  |  |  | Mostly sunny and cool with light to medium winds |  | Air | Weather Observations | n/a | Weather Observations | none | EA0408B6562
EMP Monitoring | 2008-04-16 | NZ002 | 3 | 1 | n/a |  |  |  |  | 27837 | Water | EPA 120.1 (Field) | n/a | Conductance (EC) | µS/cm at 25°C | EA0408B6560
EMP Monitoring | 2008-04-16 | NZ002 | 3 | 1 | n/a |  |  |  |  | 58.8 | Water | Depth of Water | n/a | Depth | Feet | EA0408B6560
EMP Monitoring | 2008-04-16 | NZ002 | 3 | 1 | n/a |  |  |  | No zooplankton tow conducted (above 20,000) |  | n/a | Field Notes | n/a | Field Notes | none | EA0408B6560
EMP Monitoring | 2008-04-16 | NZ002 | 3 | 1 | n/a |  |  |  |  | 2.3 | Water | Chlorophyll fluorescence (blue lamp) | n/a | Fluorescence | Fluorescence Units | EA0408B6560
EMP Monitoring | 2008-04-16 | NZ002 | 3 | 1 | n/a | [5 empty] | Water | GPS Location | North | Latitude | Decimal Degrees | EA0408B6560
EMP Monitoring | 2008-04-16 | NZ002 | 3 | 1 | n/a | [5 empty] | Water | GPS Location | West | Longitude | Decimal Degrees | EA0408B6560
EMP Monitoring | 2008-04-16 | NZ002 | 3 | 1 | n/a |  |  |  |  | 8.5 | Water | EPA 360.2 (Field) | Dissolved | Oxygen | mg/L | EA0408B6560
EMP Monitoring | 2008-04-16 | NZ002 | 3 | 1 | n/a |  |  |  |  | 52 | Water | Secchi Disk | n/a | Secchi Depth | cm | EA0408B6560
EMP Monitoring | 2008-04-16 | NZ002 | 3 | 1 | n/a |  |  |  |  | 15.2 | Water | EPA 170.1 (Field) | n/a | Temperature | °C | EA0408B6560
EMP Monitoring | 2008-04-16 | NZ002 | 3 | 1 | n/a |  |  |  |  | 13.3 | Water | EPA 180.1 (Field) | n/a | Turbidity | N.T.U. | EA0408B6560
EMP Monitoring | 2008-04-16 | NZ002 | 3 | 1 | n/a |  |  |  | Mostly sunny and cool with light to medium winds |  | Air | Weather Observations | n/a | Weather Observations | none | EA0408B6560
EMP Monitoring | 2008-04-16 | NZ004 | 3 | 1 | n/a |  |  |  |  | 20654 | Water | EPA 120.1 (Field) | n/a | Conductance (EC) | µS/cm at 25°C | EA0408B6561
EMP Monitoring | 2008-04-16 | NZ004 | 3 | 1 | n/a |  |  |  |  | 52.9 | Water | Depth of Water | n/a | Depth | Feet | EA0408B6561
EMP Monitoring | 2008-04-16 | NZ004 | 3 | 1 | n/a |  |  |  | No zooplankton tow conducted (above 20,000) |  | n/a | Field Notes | n/a | Field Notes | none | EA0408B6561
EMP Monitoring | 2008-04-16 | NZ004 | 3 | 1 | n/a |  |  |  |  | 1.8 | Water | Chlorophyll fluorescence (blue lamp) | n/a | Fluorescence | Fluorescence Units | EA0408B6561
EMP Monitoring | 2008-04-16 | NZ004 | 3 | 1 | n/a | [5 empty] | Water | GPS Location | North | Latitude | Decimal Degrees | EA0408B6561
EMP Monitoring | 2008-04-16 | NZ004 | 3 | 1 | n/a | [5 empty] | Water | GPS Location | West | Longitude | Decimal Degrees | EA0408B6561
EMP Monitoring | 2008-04-16 | NZ004 | 3 | 1 | n/a |  |  |  |  | 8.9 | Water | EPA 360.2 (Field) | Dissolved | Oxygen | mg/L | EA0408B6561
EMP Monitoring | 2008-04-16 | NZ004 | 3 | 1 | n/a |  |  |  |  | 50 | Water | Secchi Disk | n/a | Secchi Depth | cm | EA0408B6561
EMP Monitoring | 2008-04-16 | NZ004 | 3 | 1 | n/a |  |  |  |  | 15.3 | Water | EPA 170.1 (Field) | n/a | Temperature | °C | EA0408B6561
EMP Monitoring | 2008-04-16 | NZ004 | 3 | 1 | n/a |  |  |  |  | 11.2 | Water | EPA 180.1 (Field) | n/a | Turbidity | N.T.U. | EA0408B6561
EMP Monitoring | 2008-04-16 | NZ004 | 3 | 1 | n/a |  |  |  | Mostly sunny and cool with light to medium winds |  | Air | Weather Observations | n/a | Weather Observations | none | EA0408B6561
EMP Monitoring | 2008-04-16 | NZ325 | 3 | 1 | n/a |  |  |  |  | 28479 | Water | EPA 120.1 (Field) | n/a | Conductance (EC) | µS/cm at 25°C | EA0408B6559
EMP Monitoring | 2008-04-16 | NZ325 | 3 | 1 | n/a |  |  |  |  | 40.6 | Water | Depth of Water | n/a | Depth | Feet | EA0408B6559
EMP Monitoring | 2008-04-16 | NZ325 | 3 | 1 | n/a |  |  |  | No zooplankton tow conducted (above 20,000) |  | n/a | Field Notes | n/a | Field Notes | none | EA0408B6559
EMP Monitoring | 2008-04-16 | NZ325 | 3 | 1 | n/a |  |  |  |  | 2.5 | Water | Chlorophyll fluorescence (blue lamp) | n/a | Fluorescence | Fluorescence Units | EA0408B6559
EMP Monitoring | 2008-04-16 | NZ325 | 3 | 1 | n/a | [5 empty] | Water | GPS Location | North | Latitude | Decimal Degrees | EA0408B6559
EMP Monitoring | 2008-04-16 | NZ325 | 3 | 1 | n/a | [5 empty] | Water | GPS Location | West | Longitude | Decimal Degrees | EA0408B6559
EMP Monitoring | 2008-04-16 | NZ325 | 3 | 1 | n/a |  |  |  |  | 9.1 | Water | EPA 360.2 (Field) | Dissolved | Oxygen | mg/L | EA0408B6559
EMP Monitoring | 2008-04-16 | NZ325 | 3 | 1 | n/a |  |  |  |  | 72 | Water | Secchi Disk | n/a | Secchi Depth | cm | EA0408B6559
EMP Monitoring | 2008-04-16 | NZ325 | 3 | 1 | n/a |  |  |  |  | 15.3 | Water | EPA 170.1 (Field) | n/a | Temperature | °C | EA0408B6559
EMP Monitoring | 2008-04-16 | NZ325 | 3 | 1 | n/a |  |  |  |  | 12 | Water | EPA 180.1 (Field) | n/a | Turbidity | N.T.U. | EA0408B6559
EMP Monitoring | 2008-04-16 | NZ325 | 3 | 1 | n/a |  |  |  | Mostly sunny and cool with light to medium winds |  | Air | Weather Observations | n/a | Weather Observations | none | EA0408B6559
EMP Monitoring | 2008-05-08 | D16 | 3 | 1 | 1 |  |  |  |  | 309 | Water | EPA 120.1 (Field) | n/a | Conductance (EC) | µS/cm at 25°C | EA0508B6908
EMP Monitoring | 2008-05-08 | D16 | 3 | 1 | 1 |  |  |  |  | 62.4 | Water | Depth of Water | n/a | Depth | Feet | EA0508B6908
EMP Monitoring | 2008-05-08 | D16 | 3 | 1 | 1 | [5 empty] | n/a | Field Notes | n/a | Field Notes | none | EA0508B6908
EMP Monitoring | 2008-05-08 | D16 | 3 | 1 | 1 |  |  |  |  | 2.5 | Water | Chlorophyll fluorescence (blue lamp) | n/a | Fluorescence | Fluorescence Units | EA0508B6908
EMP Monitoring | 2008-05-08 | D16 | 3 | 1 | 1 | [5 empty] | Water | GPS Location | North | Latitude | Decimal Degrees | EA0508B6908
EMP Monitoring | 2008-05-08 | D16 | 3 | 1 | 1 | [5 empty] | Water | GPS Location | West | Longitude | Decimal Degrees | EA0508B6908
EMP Monitoring | 2008-05-08 | D16 | 3 | 1 | 1 |  |  |  |  | 8.8 | Water | EPA 360.2 (Field) | Dissolved | Oxygen | mg/L | EA0508B6908
EMP Monitoring | 2008-05-08 | D16 | 3 | 1 | 1 |  |  |  |  | 56 | Water | Secchi Disk | n/a | Secchi Depth | cm | EA0508B6908
EMP Monitoring | 2008-05-08 | D16 | 3 | 1 | 1 |  |  |  |  | 17.6 | Water | EPA 170.1 (Field) | n/a | Temperature | °C | EA0508B6908
EMP Monitoring | 2008-05-08 | D16 | 3 | 1 | 1 |  |  |  |  | 10.9 | Water | EPA 180.1 (Field) | n/a | Turbidity | N.T.U. | EA0508B6908
EMP Monitoring | 2008-05-08 | D16 | 3 | 1 | 1 |  |  |  | Mostly sunny and clear with medium winds (12 mph) |  | Air | Weather Observations | n/a | Weather Observations | none | EA0508B6908
EMP Monitoring | 2008-05-08 | D26 | 3 | 1 | n/a |  |  |  |  | 295 | Water | EPA 120.1 (Field) | n/a | Conductance (EC) | µS/cm at 25°C | EA0508B6909
EMP Monitoring | 2008-05-08 | D26 | 3 | 1 | n/a |  |  |  |  | 43.6 | Water | Depth of Water | n/a | Depth | Feet | EA0508B6909
EMP Monitoring | 2008-05-08 | D26 | 3 | 1 | n/a | [5 empty] | n/a | Field Notes | n/a | Field Notes | none | EA0508B6909
EMP Monitoring | 2008-05-08 | D26 | 3 | 1 | n/a |  |  |  |  | 2 | Water | Chlorophyll fluorescence (blue lamp) | n/a | Fluorescence | Fluorescence Units | EA0508B6909
EMP Monitoring | 2008-05-08 | D26 | 3 | 1 | n/a | [5 empty] | Water | GPS Location | North | Latitude | Decimal Degrees | EA0508B6909
EMP Monitoring | 2008-05-08 | D26 | 3 | 1 | n/a | [5 empty] | Water | GPS Location | West | Longitude | Decimal Degrees | EA0508B6909
EMP Monitoring | 2008-05-08 | D26 | 3 | 1 | n/a |  |  |  |  | 8.7 | Water | EPA 360.2 (Field) | Dissolved | Oxygen | mg/L | EA0508B6909
EMP Monitoring | 2008-05-08 | D26 | 3 | 1 | n/a |  |  |  |  | 78 | Water | Secchi Disk | n/a | Secchi Depth | cm | EA0508B6909
EMP Monitoring | 2008-05-08 | D26 | 3 | 1 | n/a |  |  |  |  | 17.7 | Water | EPA 170.1 (Field) | n/a | Temperature | °C | EA0508B6909
EMP Monitoring | 2008-05-08 | D26 | 3 | 1 | n/a |  |  |  |  | 6.5 | Water | EPA 180.1 (Field) | n/a | Turbidity | N.T.U. | EA0508B6909
EMP Monitoring | 2008-05-08 | D26 | 3 | 1 | n/a |  |  |  | Mostly sunny and clear with medium winds |  | Air | Weather Observations | n/a | Weather Observations | none | EA0508B6909
EMP Monitoring | 2008-05-08 | MD10A | 3 | 1 | n/a |  |  |  |  | 430 | Water | EPA 120.1 (Field) | n/a | Conductance (EC) | µS/cm at 25°C | EA0508B6911
EMP Monitoring | 2008-05-08 | MD10A | 3 | 1 | n/a |  |  |  |  | 17.6 | Water | Depth of Water | n/a | Depth | Feet | EA0508B6911
EMP Monitoring | 2008-05-08 | MD10A | 3 | 1 | n/a | [5 empty] | n/a | Field Notes | n/a | Field Notes | none | EA0508B6911
EMP Monitoring | 2008-05-08 | MD10A | 3 | 1 | n/a |  |  |  |  | 2.6 | Water | Chlorophyll fluorescence (blue lamp) | n/a | Fluorescence | Fluorescence Units | EA0508B6911
EMP Monitoring | 2008-05-08 | MD10A | 3 | 1 | n/a | [5 empty] | Water | GPS Location | North | Latitude | Decimal Degrees | EA0508B6911
EMP Monitoring | 2008-05-08 | MD10A | 3 | 1 | n/a | [5 empty] | Water | GPS Location | West | Longitude | Decimal Degrees | EA0508B6911
EMP Monitoring | 2008-05-08 | MD10A | 3 | 1 | n/a |  |  |  |  | 7.6 | Water | EPA 360.2 (Field) | Dissolved | Oxygen | mg/L | EA0508B6911
EMP Monitoring | 2008-05-08 | MD10A | 3 | 1 | n/a |  |  |  |  | 84 | Water | Secchi Disk | n/a | Secchi Depth | cm | EA0508B6911
EMP Monitoring | 2008-05-08 | MD10A | 3 | 1 | n/a |  |  |  |  | 19.7 | Water | EPA 170.1 (Field) | n/a | Temperature | °C | EA0508B6911
EMP Monitoring | 2008-05-08 | MD10A | 3 | 1 | n/a |  |  |  |  | 5.7 | Water | EPA 180.1 (Field) | n/a | Turbidity | N.T.U. | EA0508B6911
EMP Monitoring | 2008-05-08 | MD10A | 3 | 1 | n/a |  |  |  | Mostly sunny and clear with light winds |  | Air | Weather Observations | n/a | Weather Observations | none | EA0508B6911
EMP Monitoring | 2008-05-08 | P8 | 3 | 1 | n/a |  |  |  |  | 436 | Water | EPA 120.1 (Field) | n/a | Conductance (EC) | µS/cm at 25°C | EA0508B6910
EMP Monitoring | 2008-05-08 | P8 | 3 | 1 | n/a |  |  |  |  | 42.7 | Water | Depth of Water | n/a | Depth | Feet | EA0508B6910
EMP Monitoring | 2008-05-08 | P8 | 3 | 1 | n/a | [5 empty] | n/a | Field Notes | n/a | Field Notes | none | EA0508B6910
EMP Monitoring | 2008-05-08 | P8 | 3 | 1 | n/a |  |  |  |  | 1.6 | Water | Chlorophyll fluorescence (blue lamp) | n/a | Fluorescence | Fluorescence Units | EA0508B6910
EMP Monitoring | 2008-05-08 | P8 | 3 | 1 | n/a | [5 empty] | Water | GPS Location | North | Latitude | Decimal Degrees | EA0508B6910
EMP Monitoring | 2008-05-08 | P8 | 3 | 1 | n/a | [5 empty] | Water | GPS Location | West | Longitude | Decimal Degrees | EA0508B6910
EMP Monitoring | 2008-05-08 | P8 | 3 | 1 | n/a |  |  |  |  | 7.2 | Water | EPA 360.2 (Field) | Dissolved | Oxygen | mg/L | EA0508B6910
EMP Monitoring | 2008-05-08 | P8 | 3 | 1 | n/a |  |  |  |  | 72 | Water | Secchi Disk | n/a | Secchi Depth | cm | EA0508B6910
EMP Monitoring | 2008-05-08 | P8 | 3 | 1 | n/a |  |  |  |  | 19.3 | Water | EPA 170.1 (Field) | n/a | Temperature | °C | EA0508B6910
EMP Monitoring | 2008-05-08 | P8 | 3 | 1 | n/a |  |  |  |  | 8 | Water | EPA 180.1 (Field) | n/a | Turbidity | N.T.U. | EA0508B6910
EMP Monitoring | 2008-05-08 | P8 | 3 | 1 | n/a |  |  |  | Mostly sunny and clear with light winds |  | Air | Weather Observations | n/a | Weather Observations | none | EA0508B6910
EMP Monitoring | 2008-05-09 | C10A | 3 | 1 | n/a |  |  |  |  | 308 | Water | EPA 120.1 (Field) | n/a | Conductance (EC) | µS/cm at 25°C | EA0508B6901
EMP Monitoring | 2008-05-09 | C10A | 3 | 1 | n/a | [5 empty] | Water | Depth of Water | n/a | Depth | Feet | EA0508B6901
EMP Monitoring | 2008-05-09 | C10A | 3 | 1 | n/a | [5 empty] | n/a | Field Notes | n/a | Field Notes | none | EA0508B6901
EMP Monitoring | 2008-05-09 | C10A | 3 | 1 | n/a |  |  |  |  | 9 | Water | EPA 360.2 (Field) | Dissolved | Oxygen | mg/L | EA0508B6901
EMP Monitoring | 2008-05-09 | C10A | 3 | 1 | n/a | [5 empty] | Water | Secchi Disk | n/a | Secchi Depth | cm | EA0508B6901
EMP Monitoring | 2008-05-09 | C10A | 3 | 1 | n/a |  |  |  |  | 18.7 | Water | EPA 170.1 (Field) | n/a | Temperature | °C | EA0508B6901
EMP Monitoring | 2008-05-09 | C10A | 3 | 1 | n/a |  |  |  |  | 26.4 | Water | EPA 180.1 (Field) | n/a | Turbidity | N.T.U. | EA0508B6901
EMP Monitoring | 2008-05-09 | C10A | 3 | 1 | n/a | [5 empty] | Air | Weather Observations | n/a | Weather Observations | none | EA0508B6901
EMP Monitoring | 2008-05-09 | C3A | 3 | 1 | 1 |  |  |  |  | 190 | Water | EPA 120.1 (Field) | n/a | Conductance (EC) | µS/cm at 25°C | EA0508B6900
EMP Monitoring | 2008-05-09 | C3A | 3 | 1 | 1 |  |  |  |  | 9.1 | Water | Depth of Water | n/a | Depth | Feet | EA0508B6900
EMP Monitoring | 2008-05-09 | C3A | 3 | 1 | 1 | [5 empty] | n/a | Field Notes | n/a | Field Notes | none | EA0508B6900
EMP Monitoring | 2008-05-09 | C3A | 3 | 1 | 1 |  |  |  |  | 6.5 | Water | EPA 360.2 (Field) | Dissolved | Oxygen | mg/L | EA0508B6900
EMP Monitoring | 2008-05-09 | C3A | 3 | 1 | 1 |  |  |  |  | 120 | Water | Secchi Disk | n/a | Secchi Depth | cm | EA0508B6900
EMP Monitoring | 2008-05-09 | C3A | 3 | 1 | 1 |  |  |  |  | 19 | Water | EPA 170.1 (Field) | n/a | Temperature | °C | EA0508B6900
EMP Monitoring | 2008-05-09 | C3A | 3 | 1 | 1 |  |  |  |  | 8.9 | Water | EPA 180.1 (Field) | n/a | Turbidity | N.T.U. | EA0508B6900
EMP Monitoring | 2008-05-09 | C3A | 3 | 1 | 1 | [5 empty] | Air | Weather Observations | n/a | Weather Observations | none | EA0508B6900
EMP Monitoring | 2008-05-09 | D12 | 3 | 1 | 1 |  |  |  |  | 2202 | Water | EPA 120.1 (Field) | n/a | Conductance (EC) | µS/cm at 25°C | EA0508B6904
EMP Monitoring | 2008-05-09 | D12 | 3 | 1 | 1 |  |  |  |  | 40.5 | Water | Depth of Water | n/a | Depth | Feet | EA0508B6904
EMP Monitoring | 2008-05-09 | D12 | 3 | 1 | 1 | [5 empty] | n/a | Field Notes | n/a | Field Notes | none | EA0508B6904
EMP Monitoring | 2008-05-09 | D12 | 3 | 1 | 1 |  |  |  |  | 2 | Water | Chlorophyll fluorescence (blue lamp) | n/a | Fluorescence | Fluorescence Units | EA0508B6904
EMP Monitoring | 2008-05-09 | D12 | 3 | 1 | 1 | [5 empty] | Water | GPS Location | North | Latitude | Decimal Degrees | EA0508B6904
EMP Monitoring | 2008-05-09 | D12 | 3 | 1 | 1 | [5 empty] | Water | GPS Location | West | Longitude | Decimal Degrees | EA0508B6904
EMP Monitoring | 2008-05-09 | D12 | 3 | 1 | 1 |  |  |  |  | 8.8 | Water | EPA 360.2 (Field) | Dissolved | Oxygen | mg/L | EA0508B6904
EMP Monitoring | 2008-05-09 | D12 | 3 | 1 | 1 |  |  |  |  | 36 | Water | Secchi Disk | n/a | Secchi Depth | cm | EA0508B6904
EMP Monitoring | 2008-05-09 | D12 | 3 | 1 | 1 |  |  |  |  | 16.9 | Water | EPA 170.1 (Field) | n/a | Temperature | °C | EA0508B6904
EMP Monitoring | 2008-05-09 | D12 | 3 | 1 | 1 |  |  |  |  | 17.2 | Water | EPA 180.1 (Field) | n/a | Turbidity | N.T.U. | EA0508B6904
EMP Monitoring | 2008-05-09 | D12 | 3 | 1 | 1 |  |  |  | Mostly sunny and clear with light winds |  | Air | Weather Observations | n/a | Weather Observations | none | EA0508B6904
EMP Monitoring | 2008-05-09 | D19 | 3 | 1 | n/a |  |  |  |  | 304 | Water | EPA 120.1 (Field) | n/a | Conductance (EC) | µS/cm at 25°C | EA0508B6905
EMP Monitoring | 2008-05-09 | D19 | 3 | 1 | n/a |  |  |  |  | 27 | Water | Depth of Water | n/a | Depth | Feet | EA0508B6905
EMP Monitoring | 2008-05-09 | D19 | 3 | 1 | n/a | [5 empty] | n/a | Field Notes | n/a | Field Notes | none | EA0508B6905
EMP Monitoring | 2008-05-09 | D19 | 3 | 1 | n/a |  |  |  |  | 2.3 | Water | Chlorophyll fluorescence (blue lamp) | n/a | Fluorescence | Fluorescence Units | EA0508B6905
EMP Monitoring | 2008-05-09 | D19 | 3 | 1 | n/a | [5 empty] | Water | GPS Location | North | Latitude | Decimal Degrees | EA0508B6905
EMP Monitoring | 2008-05-09 | D19 | 3 | 1 | n/a | [5 empty] | Water | GPS Location | West | Longitude | Decimal Degrees | EA0508B6905
EMP Monitoring | 2008-05-09 | D19 | 3 | 1 | n/a |  |  |  |  | 8.9 | Water | EPA 360.2 (Field) | Dissolved | Oxygen | mg/L | EA0508B6905
EMP Monitoring | 2008-05-09 | D19 | 3 | 1 | n/a |  |  |  |  | 64 | Water | Secchi Disk | n/a | Secchi Depth | cm | EA0508B6905
EMP Monitoring | 2008-05-09 | D19 | 3 | 1 | n/a |  |  |  |  | 18 | Water | EPA 170.1 (Field) | n/a | Temperature | °C | EA0508B6905
EMP Monitoring | 2008-05-09 | D19 | 3 | 1 | n/a |  |  |  |  | 8.8 | Water | EPA 180.1 (Field) | n/a | Turbidity | N.T.U. | EA0508B6905
EMP Monitoring | 2008-05-09 | D19 | 3 | 1 | n/a |  |  |  | Mostly sunny and clear with light winds |  | Air | Weather Observations | n/a | Weather Observations | none | EA0508B6905
EMP Monitoring | 2008-05-09 | D28A | 3 | 1 | n/a |  |  |  |  | 336 | Water | EPA 120.1 (Field) | n/a | Conductance (EC) | µS/cm at 25°C | EA0508B6906
EMP Monitoring | 2008-05-09 | D28A | 3 | 1 | n/a |  |  |  |  | 27 | Water | Depth of Water | n/a | Depth | Feet | EA0508B6906
EMP Monitoring | 2008-05-09 | D28A | 3 | 1 | n/a | [5 empty] | n/a | Field Notes | n/a | Field Notes | none | EA0508B6906
EMP Monitoring | 2008-05-09 | D28A | 3 | 1 | n/a |  |  |  |  | 2.2 | Water | Chlorophyll fluorescence (blue lamp) | n/a | Fluorescence | Fluorescence Units | EA0508B6906
EMP Monitoring | 2008-05-09 | D28A | 3 | 1 | n/a | [5 empty] | Water | GPS Location | North | Latitude | Decimal Degrees | EA0508B6906
EMP Monitoring | 2008-05-09 | D28A | 3 | 1 | n/a | [5 empty] | Water | GPS Location | West | Longitude | Decimal Degrees | EA0508B6906
EMP Monitoring | 2008-05-09 | D28A | 3 | 1 | n/a |  |  |  |  | 8 | Water | EPA 360.2 (Field) | Dissolved | Oxygen | mg/L | EA0508B6906
EMP Monitoring | 2008-05-09 | D28A | 3 | 1 | n/a |  |  |  |  | 68 | Water | Secchi Disk | n/a | Secchi Depth | cm | EA0508B6906
EMP Monitoring | 2008-05-09 | D28A | 3 | 1 | n/a |  |  |  |  | 19.5 | Water | EPA 170.1 (Field) | n/a | Temperature | °C | EA0508B6906
EMP Monitoring | 2008-05-09 | D28A | 3 | 1 | n/a |  |  |  |  | 6.6 | Water | EPA 180.1 (Field) | n/a | Turbidity | N.T.U. | EA0508B6906
EMP Monitoring | 2008-05-09 | D28A | 3 | 1 | n/a |  |  |  | Mostly sunny and clear with light winds |  | Air | Weather Observations | n/a | Weather Observations | none | EA0508B6906
EMP Monitoring | 2008-05-12 | D10 | 3 | 1 | 1 |  |  |  |  | 5520 | Water | EPA 120.1 (Field) | n/a | Conductance (EC) | µS/cm at 25°C | EA0508B6914
EMP Monitoring | 2008-05-12 | D10 | 3 | 1 | 1 |  |  |  |  | 41.7 | Water | Depth of Water | n/a | Depth | Feet | EA0508B6914
EMP Monitoring | 2008-05-12 | D10 | 3 | 1 | 1 | [5 empty] | n/a | Field Notes | n/a | Field Notes | none | EA0508B6914
EMP Monitoring | 2008-05-12 | D10 | 3 | 1 | 1 |  |  |  |  | 1.5 | Water | Chlorophyll fluorescence (blue lamp) | n/a | Fluorescence | Fluorescence Units | EA0508B6914
EMP Monitoring | 2008-05-12 | D10 | 3 | 1 | 1 | [5 empty] | Water | GPS Location | North | Latitude | Decimal Degrees | EA0508B6914
EMP Monitoring | 2008-05-12 | D10 | 3 | 1 | 1 | [5 empty] | Water | GPS Location | West | Longitude | Decimal Degrees | EA0508B6914
EMP Monitoring | 2008-05-12 | D10 | 3 | 1 | 1 |  |  |  |  | 8.8 | Water | EPA 360.2 (Field) | Dissolved | Oxygen | mg/L | EA0508B6914
EMP Monitoring | 2008-05-12 | D10 | 3 | 1 | 1 |  |  |  |  | 22 | Water | Secchi Disk | n/a | Secchi Depth | cm | EA0508B6914
EMP Monitoring | 2008-05-12 | D10 | 3 | 1 | 1 |  |  |  |  | 17.2 | Water | EPA 170.1 (Field) | n/a | Temperature | °C | EA0508B6914
EMP Monitoring | 2008-05-12 | D10 | 3 | 1 | 1 |  |  |  |  | 23.4 | Water | EPA 180.1 (Field) | n/a | Turbidity | N.T.U. | EA0508B6914
EMP Monitoring | 2008-05-12 | D10 | 3 | 1 | 1 |  |  |  | Mostly sunny and clear with medium winds (16mph) |  | Air | Weather Observations | n/a | Weather Observations | none | EA0508B6914
EMP Monitoring | 2008-05-12 | D22 | 3 | 1 | n/a |  |  |  |  | 328 | Water | EPA 120.1 (Field) | n/a | Conductance (EC) | µS/cm at 25°C | EA0508B6916
EMP Monitoring | 2008-05-12 | D22 | 3 | 1 | n/a |  |  |  |  | 34.1 | Water | Depth of Water | n/a | Depth | Feet | EA0508B6916
EMP Monitoring | 2008-05-12 | D22 | 3 | 1 | n/a | [5 empty] | n/a | Field Notes | n/a | Field Notes | none | EA0508B6916
EMP Monitoring | 2008-05-12 | D22 | 3 | 1 | n/a |  |  |  |  | 2.4 | Water | Chlorophyll fluorescence (blue lamp) | n/a | Fluorescence | Fluorescence Units | EA0508B6916
EMP Monitoring | 2008-05-12 | D22 | 3 | 1 | n/a | [5 empty] | Water | GPS Location | North | Latitude | Decimal Degrees | EA0508B6916
EMP Monitoring | 2008-05-12 | D22 | 3 | 1 | n/a | [5 empty] | Water | GPS Location | West | Longitude | Decimal Degrees | EA0508B6916
EMP Monitoring | 2008-05-12 | D22 | 3 | 1 | n/a |  |  |  |  | 8.9 | Water | EPA 360.2 (Field) | Dissolved | Oxygen | mg/L | EA0508B6916
EMP Monitoring | 2008-05-12 | D22 | 3 | 1 | n/a |  |  |  |  | 24 | Water | Secchi Disk | n/a | Secchi Depth | cm | EA0508B6916
EMP Monitoring | 2008-05-12 | D22 | 3 | 1 | n/a |  |  |  |  | 18.2 | Water | EPA 170.1 (Field) | n/a | Temperature | °C | EA0508B6916
EMP Monitoring | 2008-05-12 | D22 | 3 | 1 | n/a |  |  |  |  | 18.1 | Water | EPA 180.1 (Field) | n/a | Turbidity | N.T.U. | EA0508B6916
EMP Monitoring | 2008-05-12 | D22 | 3 | 1 | n/a |  |  |  | Mostly sunny and clear with medium winds |  | Air | Weather Observations | n/a | Weather Observations | none | EA0508B6916
EMP Monitoring | 2008-05-12 | D4 | 3 | 1 | n/a |  |  |  |  | 2459 | Water | EPA 120.1 (Field) | n/a | Conductance (EC) | µS/cm at 25°C | EA0508B6915
EMP Monitoring | 2008-05-12 | D4 | 3 | 1 | n/a |  |  |  |  | 42.7 | Water | Depth of Water | n/a | Depth | Feet | EA0508B6915
EMP Monitoring | 2008-05-12 | D4 | 3 | 1 | n/a | [5 empty] | n/a | Field Notes | n/a | Field Notes | none | EA0508B6915
EMP Monitoring | 2008-05-12 | D4 | 3 | 1 | n/a |  |  |  |  | 1.8 | Water | Chlorophyll fluorescence (blue lamp) | n/a | Fluorescence | Fluorescence Units | EA0508B6915
EMP Monitoring | 2008-05-12 | D4 | 3 | 1 | n/a | [5 empty] | Water | GPS Location | North | Latitude | Decimal Degrees | EA0508B6915
EMP Monitoring | 2008-05-12 | D4 | 3 | 1 | n/a | [5 empty] | Water | GPS Location | West | Longitude | Decimal Degrees | EA0508B6915
EMP Monitoring | 2008-05-12 | D4 | 3 | 1 | n/a |  |  |  |  | 8.8 | Water | EPA 360.2 (Field) | Dissolved | Oxygen | mg/L | EA0508B6915
EMP Monitoring | 2008-05-12 | D4 | 3 | 1 | n/a |  |  |  |  | 22 | Water | Secchi Disk | n/a | Secchi Depth | cm | EA0508B6915
EMP Monitoring | 2008-05-12 | D4 | 3 | 1 | n/a |  |  |  |  | 17.8 | Water | EPA 170.1 (Field) | n/a | Temperature | °C | EA0508B6915
EMP Monitoring | 2008-05-12 | D4 | 3 | 1 | n/a |  |  |  |  | 20.6 | Water | EPA 180.1 (Field) | n/a | Turbidity | N.T.U. | EA0508B6915
EMP Monitoring | 2008-05-12 | D4 | 3 | 1 | n/a |  |  |  | Mostly sunny and clear with medium winds (16mph) |  | Air | Weather Observations | n/a | Weather Observations | none | EA0508B6915
EMP Monitoring | 2008-05-12 | D8 | 3 | 1 | n/a |  |  |  |  | 8270 | Water | EPA 120.1 (Field) | n/a | Conductance (EC) | µS/cm at 25°C | EA0508B6913
EMP Monitoring | 2008-05-12 | D8 | 3 | 1 | n/a |  |  |  |  | 46.9 | Water | Depth of Water | n/a | Depth | Feet | EA0508B6913
EMP Monitoring | 2008-05-12 | D8 | 3 | 1 | n/a | [5 empty] | n/a | Field Notes | n/a | Field Notes | none | EA0508B6913
EMP Monitoring | 2008-05-12 | D8 | 3 | 1 | n/a |  |  |  |  | 1.2 | Water | Chlorophyll fluorescence (blue lamp) | n/a | Fluorescence | Fluorescence Units | EA0508B6913
EMP Monitoring | 2008-05-12 | D8 | 3 | 1 | n/a | [5 empty] | Water | GPS Location | North | Latitude | Decimal Degrees | EA0508B6913
EMP Monitoring | 2008-05-12 | D8 | 3 | 1 | n/a | [5 empty] | Water | GPS Location | West | Longitude | Decimal Degrees | EA0508B6913
EMP Monitoring | 2008-05-12 | D8 | 3 | 1 | n/a |  |  |  |  | 8.8 | Water | EPA 360.2 (Field) | Dissolved | Oxygen | mg/L | EA0508B6913
EMP Monitoring | 2008-05-12 | D8 | 3 | 1 | n/a |  |  |  |  | 40 | Water | Secchi Disk | n/a | Secchi Depth | cm | EA0508B6913
EMP Monitoring | 2008-05-12 | D8 | 3 | 1 | n/a |  |  |  |  | 17.2 | Water | EPA 170.1 (Field) | n/a | Temperature | °C | EA0508B6913
EMP Monitoring | 2008-05-12 | D8 | 3 | 1 | n/a |  |  |  |  | 14.5 | Water | EPA 180.1 (Field) | n/a | Turbidity | N.T.U. | EA0508B6913
EMP Monitoring | 2008-05-12 | D8 | 3 | 1 | n/a |  |  |  | Mostly sunny and clear with medium winds (16mph) |  | Air | Weather Observations | n/a | Weather Observations | none | EA0508B6913
EMP Monitoring | 2008-05-12 | EZ2 | 3 | 1 | n/a |  |  |  |  | 1718 | Water | EPA 120.1 (Field) | n/a | Conductance (EC) | µS/cm at 25°C | EA0508B6918
EMP Monitoring | 2008-05-12 | EZ2 | 3 | 1 | n/a |  |  |  |  | 39.3 | Water | Depth of Water | n/a | Depth | Feet | EA0508B6918
EMP Monitoring | 2008-05-12 | EZ2 | 3 | 1 | n/a | [5 empty] | n/a | Field Notes | n/a | Field Notes | none | EA0508B6918
EMP Monitoring | 2008-05-12 | EZ2 | 3 | 1 | n/a |  |  |  |  | 2.3 | Water | Chlorophyll fluorescence (blue lamp) | n/a | Fluorescence | Fluorescence Units | EA0508B6918
EMP Monitoring | 2008-05-12 | EZ2 | 3 | 1 | n/a |  |  |  |  | 38.0615 | Water | GPS Location | North | Latitude | Decimal Degrees | EA0508B6918
EMP Monitoring | 2008-05-12 | EZ2 | 3 | 1 | n/a |  |  |  |  | -121.8142 | Water | GPS Location | West | Longitude | Decimal Degrees | EA0508B6918
EMP Monitoring | 2008-05-12 | EZ2 | 3 | 1 | n/a |  |  |  |  | 8.9 | Water | EPA 360.2 (Field) | Dissolved | Oxygen | mg/L | EA0508B6918
EMP Monitoring | 2008-05-12 | EZ2 | 3 | 1 | n/a |  |  |  |  | 24 | Water | Secchi Disk | n/a | Secchi Depth | cm | EA0508B6918
EMP Monitoring | 2008-05-12 | EZ2 | 3 | 1 | n/a |  |  |  |  | 17.8 | Water | EPA 170.1 (Field) | n/a | Temperature | °C | EA0508B6918
EMP Monitoring | 2008-05-12 | EZ2 | 3 | 1 | n/a |  |  |  |  | 22.8 | Water | EPA 180.1 (Field) | n/a | Turbidity | N.T.U. | EA0508B6918
EMP Monitoring | 2008-05-12 | EZ2 | 3 | 1 | n/a |  |  |  | Mostly sunny and clear with medium winds |  | Air | Weather Observations | n/a | Weather Observations | none | EA0508B6918
EMP Monitoring | 2008-05-12 | EZ6 | 3 | 1 | n/a |  |  |  |  | 4550 | Water | EPA 120.1 (Field) | n/a | Conductance (EC) | µS/cm at 25°C | EA0508B6917
EMP Monitoring | 2008-05-12 | EZ6 | 3 | 1 | n/a |  |  |  |  | 37.8 | Water | Depth of Water | n/a | Depth | Feet | EA0508B6917
EMP Monitoring | 2008-05-12 | EZ6 | 3 | 1 | n/a | [5 empty] | n/a | Field Notes | n/a | Field Notes | none | EA0508B6917
EMP Monitoring | 2008-05-12 | EZ6 | 3 | 1 | n/a |  |  |  |  | 1.5 | Water | Chlorophyll fluorescence (blue lamp) | n/a | Fluorescence | Fluorescence Units | EA0508B6917
EMP Monitoring | 2008-05-12 | EZ6 | 3 | 1 | n/a |  |  |  |  | 38.0523 | Water | GPS Location | North | Latitude | Decimal Degrees | EA0508B6917
EMP Monitoring | 2008-05-12 | EZ6 | 3 | 1 | n/a |  |  |  |  | -121.8762 | Water | GPS Location | West | Longitude | Decimal Degrees | EA0508B6917
EMP Monitoring | 2008-05-12 | EZ6 | 3 | 1 | n/a |  |  |  |  | 8.85 | Water | EPA 360.2 (Field) | Dissolved | Oxygen | mg/L | EA0508B6917
EMP Monitoring | 2008-05-12 | EZ6 | 3 | 1 | n/a |  |  |  |  | 24 | Water | Secchi Disk | n/a | Secchi Depth | cm | EA0508B6917
EMP Monitoring | 2008-05-12 | EZ6 | 3 | 1 | n/a |  |  |  |  | 17.5 | Water | EPA 170.1 (Field) | n/a | Temperature | °C | EA0508B6917
EMP Monitoring | 2008-05-12 | EZ6 | 3 | 1 | n/a |  |  |  |  | 18.9 | Water | EPA 180.1 (Field) | n/a | Turbidity | N.T.U. | EA0508B6917
EMP Monitoring | 2008-05-12 | EZ6 | 3 | 1 | n/a |  |  |  | Mostly sunny and clear with medium winds |  | Air | Weather Observations | n/a | Weather Observations | none | EA0508B6917
EMP Monitoring | 2008-05-13 | D7 | 3 | 1 | 1 |  |  |  |  | 10830 | Water | EPA 120.1 (Field) | n/a | Conductance (EC) | µS/cm at 25°C | EA0508B6920
EMP Monitoring | 2008-05-13 | D7 | 3 | 1 | 1 |  |  |  |  | 7.7 | Water | Depth of Water | n/a | Depth | Feet | EA0508B6920
EMP Monitoring | 2008-05-13 | D7 | 3 | 1 | 1 | [5 empty] | n/a | Field Notes | n/a | Field Notes | none | EA0508B6920
EMP Monitoring | 2008-05-13 | D7 | 3 | 1 | 1 |  |  |  |  | 1.2 | Water | Chlorophyll fluorescence (blue lamp) | n/a | Fluorescence | Fluorescence Units | EA0508B6920
EMP Monitoring | 2008-05-13 | D7 | 3 | 1 | 1 | [5 empty] | Water | GPS Location | North | Latitude | Decimal Degrees | EA0508B6920
EMP Monitoring | 2008-05-13 | D7 | 3 | 1 | 1 | [5 empty] | Water | GPS Location | West | Longitude | Decimal Degrees | EA0508B6920
EMP Monitoring | 2008-05-13 | D7 | 3 | 1 | 1 |  |  |  |  | 8.8 | Water | EPA 360.2 (Field) | Dissolved | Oxygen | mg/L | EA0508B6920
EMP Monitoring | 2008-05-13 | D7 | 3 | 1 | 1 |  |  |  |  | 36 | Water | Secchi Disk | n/a | Secchi Depth | cm | EA0508B6920
EMP Monitoring | 2008-05-13 | D7 | 3 | 1 | 1 |  |  |  |  | 17.3 | Water | EPA 170.1 (Field) | n/a | Temperature | °C | EA0508B6920
EMP Monitoring | 2008-05-13 | D7 | 3 | 1 | 1 |  |  |  |  | 18.4 | Water | EPA 180.1 (Field) | n/a | Turbidity | N.T.U. | EA0508B6920
EMP Monitoring | 2008-05-13 | D7 | 3 | 1 | 1 |  |  |  | Mostly sunny and warm |  | Air | Weather Observations | n/a | Weather Observations | none | EA0508B6920
EMP Monitoring | 2008-05-13 | NZ032 | 3 | 1 | n/a |  |  |  |  | 9192 | Water | EPA 120.1 (Field) | n/a | Conductance (EC) | µS/cm at 25°C | EA0508B6922
EMP Monitoring | 2008-05-13 | NZ032 | 3 | 1 | n/a |  |  |  |  | 25.3 | Water | Depth of Water | n/a | Depth | Feet | EA0508B6922
EMP Monitoring | 2008-05-13 | NZ032 | 3 | 1 | n/a | [5 empty] | n/a | Field Notes | n/a | Field Notes | none | EA0508B6922
EMP Monitoring | 2008-05-13 | NZ032 | 3 | 1 | n/a |  |  |  |  | 2.4 | Water | Chlorophyll fluorescence (blue lamp) | n/a | Fluorescence | Fluorescence Units | EA0508B6922
EMP Monitoring | 2008-05-13 | NZ032 | 3 | 1 | n/a | [5 empty] | Water | GPS Location | North | Latitude | Decimal Degrees | EA0508B6922
EMP Monitoring | 2008-05-13 | NZ032 | 3 | 1 | n/a | [5 empty] | Water | GPS Location | West | Longitude | Decimal Degrees | EA0508B6922
EMP Monitoring | 2008-05-13 | NZ032 | 3 | 1 | n/a |  |  |  |  | 8.7 | Water | EPA 360.2 (Field) | Dissolved | Oxygen | mg/L | EA0508B6922
EMP Monitoring | 2008-05-13 | NZ032 | 3 | 1 | n/a |  |  |  |  | 36 | Water | Secchi Disk | n/a | Secchi Depth | cm | EA0508B6922
EMP Monitoring | 2008-05-13 | NZ032 | 3 | 1 | n/a |  |  |  |  | 19.8 | Water | EPA 170.1 (Field) | n/a | Temperature | °C | EA0508B6922
EMP Monitoring | 2008-05-13 | NZ032 | 3 | 1 | n/a |  |  |  |  | 14.3 | Water | EPA 180.1 (Field) | n/a | Turbidity | N.T.U. | EA0508B6922
EMP Monitoring | 2008-05-13 | NZ032 | 3 | 1 | n/a |  |  |  | Mostly sunny and warm |  | Air | Weather Observations | n/a | Weather Observations | none | EA0508B6922
EMP Monitoring | 2008-05-13 | NZS42 | 3 | 1 | n/a |  |  |  |  | 8467 | Water | EPA 120.1 (Field) | n/a | Conductance (EC) | µS/cm at 25°C | EA0508B6921
EMP Monitoring | 2008-05-13 | NZS42 | 3 | 1 | n/a |  |  |  |  | 21.2 | Water | Depth of Water | n/a | Depth | Feet | EA0508B6921
EMP Monitoring | 2008-05-13 | NZS42 | 3 | 1 | n/a | [5 empty] | n/a | Field Notes | n/a | Field Notes | none | EA0508B6921
EMP Monitoring | 2008-05-13 | NZS42 | 3 | 1 | n/a |  |  |  |  | 2.5 | Water | Chlorophyll fluorescence (blue lamp) | n/a | Fluorescence | Fluorescence Units | EA0508B6921
EMP Monitoring | 2008-05-13 | NZS42 | 3 | 1 | n/a | [5 empty] | Water | GPS Location | North | Latitude | Decimal Degrees | EA0508B6921
EMP Monitoring | 2008-05-13 | NZS42 | 3 | 1 | n/a | [5 empty] | Water | GPS Location | West | Longitude | Decimal Degrees | EA0508B6921
EMP Monitoring | 2008-05-13 | NZS42 | 3 | 1 | n/a |  |  |  |  | 7.9 | Water | EPA 360.2 (Field) | Dissolved | Oxygen | mg/L | EA0508B6921
EMP Monitoring | 2008-05-13 | NZS42 | 3 | 1 | n/a |  |  |  |  | 32 | Water | Secchi Disk | n/a | Secchi Depth | cm | EA0508B6921
EMP Monitoring | 2008-05-13 | NZS42 | 3 | 1 | n/a |  |  |  |  | 18.8 | Water | EPA 170.1 (Field) | n/a | Temperature | °C | EA0508B6921
EMP Monitoring | 2008-05-13 | NZS42 | 3 | 1 | n/a |  |  |  |  | 18.8 | Water | EPA 180.1 (Field) | n/a | Turbidity | N.T.U. | EA0508B6921
EMP Monitoring | 2008-05-13 | NZS42 | 3 | 1 | n/a |  |  |  | Mostly sunny and warm |  | Air | Weather Observations | n/a | Weather Observations | none | EA0508B6921
EMP Monitoring | 2008-05-14 | D41 | 3 | 1 | n/a |  |  |  |  | 36214 | Water | EPA 120.1 (Field) | n/a | Conductance (EC) | µS/cm at 25°C | EA0508B6925
EMP Monitoring | 2008-05-14 | D41 | 3 | 1 | n/a |  |  |  |  | 41.8 | Water | Depth of Water | n/a | Depth | Feet | EA0508B6925
EMP Monitoring | 2008-05-14 | D41 | 3 | 1 | n/a | [5 empty] | n/a | Field Notes | n/a | Field Notes | none | EA0508B6925
EMP Monitoring | 2008-05-14 | D41 | 3 | 1 | n/a |  |  |  |  | 2.3 | Water | Chlorophyll fluorescence (blue lamp) | n/a | Fluorescence | Fluorescence Units | EA0508B6925
EMP Monitoring | 2008-05-14 | D41 | 3 | 1 | n/a | [5 empty] | Water | GPS Location | North | Latitude | Decimal Degrees | EA0508B6925
EMP Monitoring | 2008-05-14 | D41 | 3 | 1 | n/a | [5 empty] | Water | GPS Location | West | Longitude | Decimal Degrees | EA0508B6925
EMP Monitoring | 2008-05-14 | D41 | 3 | 1 | n/a |  |  |  |  | 8.3 | Water | EPA 360.2 (Field) | Dissolved | Oxygen | mg/L | EA0508B6925
EMP Monitoring | 2008-05-14 | D41 | 3 | 1 | n/a |  |  |  |  | 96 | Water | Secchi Disk | n/a | Secchi Depth | cm | EA0508B6925
EMP Monitoring | 2008-05-14 | D41 | 3 | 1 | n/a |  |  |  |  | 16.4 | Water | EPA 170.1 (Field) | n/a | Temperature | °C | EA0508B6925
EMP Monitoring | 2008-05-14 | D41 | 3 | 1 | n/a |  |  |  |  | 7.3 | Water | EPA 180.1 (Field) | n/a | Turbidity | N.T.U. | EA0508B6925
EMP Monitoring | 2008-05-14 | D41 | 3 | 1 | n/a |  |  |  | Mostly sunny and cool with light winds(10mph) |  | Air | Weather Observations | n/a | Weather Observations | none | EA0508B6925
EMP Monitoring | 2008-05-14 | D41A | 3 | 1 | 1 |  |  |  |  | 32773 | Water | EPA 120.1 (Field) | n/a | Conductance (EC) | µS/cm at 25°C | EA0508B6924
EMP Monitoring | 2008-05-14 | D41A | 3 | 1 | 1 |  |  |  |  | 7.5 | Water | Depth of Water | n/a | Depth | Feet | EA0508B6924
EMP Monitoring | 2008-05-14 | D41A | 3 | 1 | 1 | [5 empty] | n/a | Field Notes | n/a | Field Notes | none | EA0508B6924
EMP Monitoring | 2008-05-14 | D41A | 3 | 1 | 1 |  |  |  |  | 1.8 | Water | Chlorophyll fluorescence (blue lamp) | n/a | Fluorescence | Fluorescence Units | EA0508B6924
EMP Monitoring | 2008-05-14 | D41A | 3 | 1 | 1 | [5 empty] | Water | GPS Location | North | Latitude | Decimal Degrees | EA0508B6924
EMP Monitoring | 2008-05-14 | D41A | 3 | 1 | 1 | [5 empty] | Water | GPS Location | West | Longitude | Decimal Degrees | EA0508B6924
EMP Monitoring | 2008-05-14 | D41A | 3 | 1 | 1 |  |  |  |  | 7.9 | Water | EPA 360.2 (Field) | Dissolved | Oxygen | mg/L | EA0508B6924
EMP Monitoring | 2008-05-14 | D41A | 3 | 1 | 1 |  |  |  |  | 64 | Water | Secchi Disk | n/a | Secchi Depth | cm | EA0508B6924
EMP Monitoring | 2008-05-14 | D41A | 3 | 1 | 1 |  |  |  |  | 17 | Water | EPA 170.1 (Field) | n/a | Temperature | °C | EA0508B6924
EMP Monitoring | 2008-05-14 | D41A | 3 | 1 | 1 |  |  |  |  | 10.4 | Water | EPA 180.1 (Field) | n/a | Turbidity | N.T.U. | EA0508B6924
EMP Monitoring | 2008-05-14 | D41A | 3 | 1 | 1 |  |  |  | Mostly sunny and cool with light winds(10mph) |  | Air | Weather Observations | n/a | Weather Observations | none | EA0508B6924
EMP Monitoring | 2008-05-14 | D6 | 3 | 1 | n/a |  |  |  |  | 19070 | Water | EPA 120.1 (Field) | n/a | Conductance (EC) | µS/cm at 25°C | EA0508B6929
EMP Monitoring | 2008-05-14 | D6 | 3 | 1 | n/a |  |  |  |  | 34.5 | Water | Depth of Water | n/a | Depth | Feet | EA0508B6929
EMP Monitoring | 2008-05-14 | D6 | 3 | 1 | n/a | [5 empty] | n/a | Field Notes | n/a | Field Notes | none | EA0508B6929
EMP Monitoring | 2008-05-14 | D6 | 3 | 1 | n/a |  |  |  |  | 1.3 | Water | Chlorophyll fluorescence (blue lamp) | n/a | Fluorescence | Fluorescence Units | EA0508B6929
EMP Monitoring | 2008-05-14 | D6 | 3 | 1 | n/a | [5 empty] | Water | GPS Location | North | Latitude | Decimal Degrees | EA0508B6929
EMP Monitoring | 2008-05-14 | D6 | 3 | 1 | n/a | [5 empty] | Water | GPS Location | West | Longitude | Decimal Degrees | EA0508B6929
EMP Monitoring | 2008-05-14 | D6 | 3 | 1 | n/a |  |  |  |  | 8.6 | Water | EPA 360.2 (Field) | Dissolved | Oxygen | mg/L | EA0508B6929
EMP Monitoring | 2008-05-14 | D6 | 3 | 1 | n/a |  |  |  |  | 72 | Water | Secchi Disk | n/a | Secchi Depth | cm | EA0508B6929
EMP Monitoring | 2008-05-14 | D6 | 3 | 1 | n/a |  |  |  |  | 17.8 | Water | EPA 170.1 (Field) | n/a | Temperature | °C | EA0508B6929
EMP Monitoring | 2008-05-14 | D6 | 3 | 1 | n/a |  |  |  |  | 9.3 | Water | EPA 180.1 (Field) | n/a | Turbidity | N.T.U. | EA0508B6929
EMP Monitoring | 2008-05-14 | D6 | 3 | 1 | n/a |  |  |  | Mostly sunny and cool with light winds(10mph) |  | Air | Weather Observations | n/a | Weather Observations | none | EA0508B6929
EMP Monitoring | 2008-05-14 | NZ002 | 3 | 1 | n/a |  |  |  |  | 24990 | Water | EPA 120.1 (Field) | n/a | Conductance (EC) | µS/cm at 25°C | EA0508B6927
EMP Monitoring | 2008-05-14 | NZ002 | 3 | 1 | n/a |  |  |  |  | 52.8 | Water | Depth of Water | n/a | Depth | Feet | EA0508B6927
EMP Monitoring | 2008-05-14 | NZ002 | 3 | 1 | n/a | [5 empty] | n/a | Field Notes | n/a | Field Notes | none | EA0508B6927
EMP Monitoring | 2008-05-14 | NZ002 | 3 | 1 | n/a |  |  |  |  | 1.4 | Water | Chlorophyll fluorescence (blue lamp) | n/a | Fluorescence | Fluorescence Units | EA0508B6927
EMP Monitoring | 2008-05-14 | NZ002 | 3 | 1 | n/a | [5 empty] | Water | GPS Location | North | Latitude | Decimal Degrees | EA0508B6927
EMP Monitoring | 2008-05-14 | NZ002 | 3 | 1 | n/a | [5 empty] | Water | GPS Location | West | Longitude | Decimal Degrees | EA0508B6927
EMP Monitoring | 2008-05-14 | NZ002 | 3 | 1 | n/a |  |  |  |  | 8.35 | Water | EPA 360.2 (Field) | Dissolved | Oxygen | mg/L | EA0508B6927
EMP Monitoring | 2008-05-14 | NZ002 | 3 | 1 | n/a |  |  |  |  | 52 | Water | Secchi Disk | n/a | Secchi Depth | cm | EA0508B6927
EMP Monitoring | 2008-05-14 | NZ002 | 3 | 1 | n/a |  |  |  |  | 17.4 | Water | EPA 170.1 (Field) | n/a | Temperature | °C | EA0508B6927
EMP Monitoring | 2008-05-14 | NZ002 | 3 | 1 | n/a |  |  |  |  | 12.4 | Water | EPA 180.1 (Field) | n/a | Turbidity | N.T.U. | EA0508B6927
EMP Monitoring | 2008-05-14 | NZ002 | 3 | 1 | n/a |  |  |  | Mostly sunny and cool with light winds(10mph) |  | Air | Weather Observations | n/a | Weather Observations | none | EA0508B6927
EMP Monitoring | 2008-05-14 | NZ004 | 3 | 1 | n/a |  |  |  |  | 24165 | Water | EPA 120.1 (Field) | n/a | Conductance (EC) | µS/cm at 25°C | EA0508B6928
EMP Monitoring | 2008-05-14 | NZ004 | 3 | 1 | n/a |  |  |  |  | 56 | Water | Depth of Water | n/a | Depth | Feet | EA0508B6928
EMP Monitoring | 2008-05-14 | NZ004 | 3 | 1 | n/a | [5 empty] | n/a | Field Notes | n/a | Field Notes | none | EA0508B6928
EMP Monitoring | 2008-05-14 | NZ004 | 3 | 1 | n/a |  |  |  |  | 1.2 | Water | Chlorophyll fluorescence (blue lamp) | n/a | Fluorescence | Fluorescence Units | EA0508B6928
EMP Monitoring | 2008-05-14 | NZ004 | 3 | 1 | n/a | [5 empty] | Water | GPS Location | North | Latitude | Decimal Degrees | EA0508B6928
EMP Monitoring | 2008-05-14 | NZ004 | 3 | 1 | n/a | [5 empty] | Water | GPS Location | West | Longitude | Decimal Degrees | EA0508B6928
EMP Monitoring | 2008-05-14 | NZ004 | 3 | 1 | n/a |  |  |  |  | 8.3 | Water | EPA 360.2 (Field) | Dissolved | Oxygen | mg/L | EA0508B6928
EMP Monitoring | 2008-05-14 | NZ004 | 3 | 1 | n/a |  |  |  |  | 70 | Water | Secchi Disk | n/a | Secchi Depth | cm | EA0508B6928
EMP Monitoring | 2008-05-14 | NZ004 | 3 | 1 | n/a |  |  |  |  | 17.1 | Water | EPA 170.1 (Field) | n/a | Temperature | °C | EA0508B6928
EMP Monitoring | 2008-05-14 | NZ004 | 3 | 1 | n/a |  |  |  |  | 9.6 | Water | EPA 180.1 (Field) | n/a | Turbidity | N.T.U. | EA0508B6928
EMP Monitoring | 2008-05-14 | NZ004 | 3 | 1 | n/a |  |  |  | Mostly sunny and cool with light winds(10mph) |  | Air | Weather Observations | n/a | Weather Observations | none | EA0508B6928
EMP Monitoring | 2008-05-14 | NZ325 | 3 | 1 | n/a |  |  |  |  | 32935 | Water | EPA 120.1 (Field) | n/a | Conductance (EC) | µS/cm at 25°C | EA0508B6926
EMP Monitoring | 2008-05-14 | NZ325 | 3 | 1 | n/a |  |  |  |  | 40.7 | Water | Depth of Water | n/a | Depth | Feet | EA0508B6926
EMP Monitoring | 2008-05-14 | NZ325 | 3 | 1 | n/a | [5 empty] | n/a | Field Notes | n/a | Field Notes | none | EA0508B6926
EMP Monitoring | 2008-05-14 | NZ325 | 3 | 1 | n/a |  |  |  |  | 1.8 | Water | Chlorophyll fluorescence (blue lamp) | n/a | Fluorescence | Fluorescence Units | EA0508B6926
EMP Monitoring | 2008-05-14 | NZ325 | 3 | 1 | n/a | [5 empty] | Water | GPS Location | North | Latitude | Decimal Degrees | EA0508B6926
EMP Monitoring | 2008-05-14 | NZ325 | 3 | 1 | n/a | [5 empty] | Water | GPS Location | West | Longitude | Decimal Degrees | EA0508B6926
EMP Monitoring | 2008-05-14 | NZ325 | 3 | 1 | n/a |  |  |  |  | 8.2 | Water | EPA 360.2 (Field) | Dissolved | Oxygen | mg/L | EA0508B6926
EMP Monitoring | 2008-05-14 | NZ325 | 3 | 1 | n/a |  |  |  |  | 52 | Water | Secchi Disk | n/a | Secchi Depth | cm | EA0508B6926
EMP Monitoring | 2008-05-14 | NZ325 | 3 | 1 | n/a |  |  |  |  | 16.9 | Water | EPA 170.1 (Field) | n/a | Temperature | °C | EA0508B6926
EMP Monitoring | 2008-05-14 | NZ325 | 3 | 1 | n/a |  |  |  |  | 12.1 | Water | EPA 180.1 (Field) | n/a | Turbidity | N.T.U. | EA0508B6926
EMP Monitoring | 2008-05-14 | NZ325 | 3 | 1 | n/a |  |  |  | Mostly sunny and cool with light winds(10mph) |  | Air | Weather Observations | n/a | Weather Observations | none | EA0508B6926
EMP Monitoring | 2008-06-09 | D12 | 3 | 1 | n/a |  |  |  |  | 1883 | Water | EPA 120.1 (Field) | n/a | Conductance (EC) | µS/cm at 25°C | EA0608B7041
EMP Monitoring | 2008-06-09 | D12 | 3 | 1 | n/a |  |  |  |  | 43 | Water | Depth of Water | n/a | Depth | Feet | EA0608B7041
EMP Monitoring | 2008-06-09 | D12 | 3 | 1 | n/a | [5 empty] | n/a | Field Notes | n/a | Field Notes | none | EA0608B7041
EMP Monitoring | 2008-06-09 | D12 | 3 | 1 | n/a |  |  |  |  | 1.6 | Water | Chlorophyll fluorescence (blue lamp) | n/a | Fluorescence | Fluorescence Units | EA0608B7041
EMP Monitoring | 2008-06-09 | D12 | 3 | 1 | n/a | [5 empty] | Water | GPS Location | North | Latitude | Decimal Degrees | EA0608B7041
EMP Monitoring | 2008-06-09 | D12 | 3 | 1 | n/a | [5 empty] | Water | GPS Location | West | Longitude | Decimal Degrees | EA0608B7041
EMP Monitoring | 2008-06-09 | D12 | 3 | 1 | n/a |  |  |  |  | 8.3 | Water | EPA 360.2 (Field) | Dissolved | Oxygen | mg/L | EA0608B7041
EMP Monitoring | 2008-06-09 | D12 | 3 | 1 | n/a |  |  |  |  | 50 | Water | Secchi Disk | n/a | Secchi Depth | cm | EA0608B7041
EMP Monitoring | 2008-06-09 | D12 | 3 | 1 | n/a |  |  |  |  | 19.5 | Water | EPA 170.1 (Field) | n/a | Temperature | °C | EA0608B7041
EMP Monitoring | 2008-06-09 | D12 | 3 | 1 | n/a |  |  |  |  | 16.4 | Water | EPA 180.1 (Field) | n/a | Turbidity | N.T.U. | EA0608B7041
EMP Monitoring | 2008-06-09 | D12 | 3 | 1 | n/a | [5 empty] | Air | Weather Observations | n/a | Weather Observations | none | EA0608B7041
EMP Monitoring | 2008-06-09 | D19 | 3 | 1 | 1 |  |  |  |  | 318 | Water | EPA 120.1 (Field) | n/a | Conductance (EC) | µS/cm at 25°C | EA0608B7042
EMP Monitoring | 2008-06-09 | D19 | 3 | 1 | 1 |  |  |  |  | 35.6 | Water | Depth of Water | n/a | Depth | Feet | EA0608B7042
EMP Monitoring | 2008-06-09 | D19 | 3 | 1 | 1 | [5 empty] | n/a | Field Notes | n/a | Field Notes | none | EA0608B7042
EMP Monitoring | 2008-06-09 | D19 | 3 | 1 | 1 |  |  |  |  | 2.1 | Water | Chlorophyll fluorescence (blue lamp) | n/a | Fluorescence | Fluorescence Units | EA0608B7042
EMP Monitoring | 2008-06-09 | D19 | 3 | 1 | 1 | [5 empty] | Water | GPS Location | North | Latitude | Decimal Degrees | EA0608B7042
EMP Monitoring | 2008-06-09 | D19 | 3 | 1 | 1 | [5 empty] | Water | GPS Location | West | Longitude | Decimal Degrees | EA0608B7042
EMP Monitoring | 2008-06-09 | D19 | 3 | 1 | 1 |  |  |  |  | 8.15 | Water | EPA 360.2 (Field) | Dissolved | Oxygen | mg/L | EA0608B7042
EMP Monitoring | 2008-06-09 | D19 | 3 | 1 | 1 |  |  |  |  | 40 | Water | Secchi Disk | n/a | Secchi Depth | cm | EA0608B7042
EMP Monitoring | 2008-06-09 | D19 | 3 | 1 | 1 |  |  |  |  | 19.9 | Water | EPA 170.1 (Field) | n/a | Temperature | °C | EA0608B7042
EMP Monitoring | 2008-06-09 | D19 | 3 | 1 | 1 |  |  |  |  | 12.4 | Water | EPA 180.1 (Field) | n/a | Turbidity | N.T.U. | EA0608B7042
EMP Monitoring | 2008-06-09 | D19 | 3 | 1 | 1 | [5 empty] | Air | Weather Observations | n/a | Weather Observations | none | EA0608B7042
EMP Monitoring | 2008-06-09 | D28A | 3 | 1 | n/a |  |  |  |  | 314 | Water | EPA 120.1 (Field) | n/a | Conductance (EC) | µS/cm at 25°C | EA0608B7043
EMP Monitoring | 2008-06-09 | D28A | 3 | 1 | n/a |  |  |  |  | 25.8 | Water | Depth of Water | n/a | Depth | Feet | EA0608B7043
EMP Monitoring | 2008-06-09 | D28A | 3 | 1 | n/a | [5 empty] | n/a | Field Notes | n/a | Field Notes | none | EA0608B7043
EMP Monitoring | 2008-06-09 | D28A | 3 | 1 | n/a |  |  |  |  | 2 | Water | Chlorophyll fluorescence (blue lamp) | n/a | Fluorescence | Fluorescence Units | EA0608B7043
EMP Monitoring | 2008-06-09 | D28A | 3 | 1 | n/a | [5 empty] | Water | GPS Location | North | Latitude | Decimal Degrees | EA0608B7043
EMP Monitoring | 2008-06-09 | D28A | 3 | 1 | n/a | [5 empty] | Water | GPS Location | West | Longitude | Decimal Degrees | EA0608B7043
EMP Monitoring | 2008-06-09 | D28A | 3 | 1 | n/a |  |  |  |  | 7.6 | Water | EPA 360.2 (Field) | Dissolved | Oxygen | mg/L | EA0608B7043
EMP Monitoring | 2008-06-09 | D28A | 3 | 1 | n/a |  |  |  |  | 58 | Water | Secchi Disk | n/a | Secchi Depth | cm | EA0608B7043
EMP Monitoring | 2008-06-09 | D28A | 3 | 1 | n/a |  |  |  |  | 21.2 | Water | EPA 170.1 (Field) | n/a | Temperature | °C | EA0608B7043
EMP Monitoring | 2008-06-09 | D28A | 3 | 1 | n/a |  |  |  |  | 10.4 | Water | EPA 180.1 (Field) | n/a | Turbidity | N.T.U. | EA0608B7043
EMP Monitoring | 2008-06-09 | D28A | 3 | 1 | n/a | [5 empty] | Air | Weather Observations | n/a | Weather Observations | none | EA0608B7043
EMP Monitoring | 2008-06-10 | D16 | 3 | 1 | n/a |  |  |  |  | 292 | Water | EPA 120.1 (Field) | n/a | Conductance (EC) | µS/cm at 25°C | EA0608B7045
EMP Monitoring | 2008-06-10 | D16 | 3 | 1 | n/a |  |  |  |  | 60.6 | Water | Depth of Water | n/a | Depth | Feet | EA0608B7045
EMP Monitoring | 2008-06-10 | D16 | 3 | 1 | n/a | [5 empty] | n/a | Field Notes | n/a | Field Notes | none | EA0608B7045
EMP Monitoring | 2008-06-10 | D16 | 3 | 1 | n/a |  |  |  |  | 1.8 | Water | Chlorophyll fluorescence (blue lamp) | n/a | Fluorescence | Fluorescence Units | EA0608B7045
EMP Monitoring | 2008-06-10 | D16 | 3 | 1 | n/a | [5 empty] | Water | GPS Location | North | Latitude | Decimal Degrees | EA0608B7045
EMP Monitoring | 2008-06-10 | D16 | 3 | 1 | n/a | [5 empty] | Water | GPS Location | West | Longitude | Decimal Degrees | EA0608B7045
EMP Monitoring | 2008-06-10 | D16 | 3 | 1 | n/a |  |  |  |  | 8 | Water | EPA 360.2 (Field) | Dissolved | Oxygen | mg/L | EA0608B7045
EMP Monitoring | 2008-06-10 | D16 | 3 | 1 | n/a |  |  |  |  | 44 | Water | Secchi Disk | n/a | Secchi Depth | cm | EA0608B7045
EMP Monitoring | 2008-06-10 | D16 | 3 | 1 | n/a |  |  |  |  | 20.3 | Water | EPA 170.1 (Field) | n/a | Temperature | °C | EA0608B7045
EMP Monitoring | 2008-06-10 | D16 | 3 | 1 | n/a |  |  |  |  | 12.7 | Water | EPA 180.1 (Field) | n/a | Turbidity | N.T.U. | EA0608B7045
EMP Monitoring | 2008-06-10 | D16 | 3 | 1 | n/a | [5 empty] | Air | Weather Observations | n/a | Weather Observations | none | EA0608B7045
EMP Monitoring | 2008-06-10 | D26 | 3 | 1 | 1 |  |  |  |  | 244 | Water | EPA 120.1 (Field) | n/a | Conductance (EC) | µS/cm at 25°C | EA0608B7046
EMP Monitoring | 2008-06-10 | D26 | 3 | 1 | 1 |  |  |  |  | 43.2 | Water | Depth of Water | n/a | Depth | Feet | EA0608B7046
EMP Monitoring | 2008-06-10 | D26 | 3 | 1 | 1 | [5 empty] | n/a | Field Notes | n/a | Field Notes | none | EA0608B7046
EMP Monitoring | 2008-06-10 | D26 | 3 | 1 | 1 |  |  |  |  | 1.6 | Water | Chlorophyll fluorescence (blue lamp) | n/a | Fluorescence | Fluorescence Units | EA0608B7046
EMP Monitoring | 2008-06-10 | D26 | 3 | 1 | 1 | [5 empty] | Water | GPS Location | North | Latitude | Decimal Degrees | EA0608B7046
EMP Monitoring | 2008-06-10 | D26 | 3 | 1 | 1 | [5 empty] | Water | GPS Location | West | Longitude | Decimal Degrees | EA0608B7046
EMP Monitoring | 2008-06-10 | D26 | 3 | 1 | 1 |  |  |  |  | 7.8 | Water | EPA 360.2 (Field) | Dissolved | Oxygen | mg/L | EA0608B7046
EMP Monitoring | 2008-06-10 | D26 | 3 | 1 | 1 |  |  |  |  | 44 | Water | Secchi Disk | n/a | Secchi Depth | cm | EA0608B7046
EMP Monitoring | 2008-06-10 | D26 | 3 | 1 | 1 |  |  |  |  | 20.7 | Water | EPA 170.1 (Field) | n/a | Temperature | °C | EA0608B7046
EMP Monitoring | 2008-06-10 | D26 | 3 | 1 | 1 |  |  |  |  | 12.5 | Water | EPA 180.1 (Field) | n/a | Turbidity | N.T.U. | EA0608B7046
EMP Monitoring | 2008-06-10 | D26 | 3 | 1 | 1 | [5 empty] | Air | Weather Observations | n/a | Weather Observations | none | EA0608B7046
EMP Monitoring | 2008-06-10 | MD10A | 3 | 1 | n/a |  |  |  |  | 314 | Water | EPA 120.1 (Field) | n/a | Conductance (EC) | µS/cm at 25°C | EA0608B7048
EMP Monitoring | 2008-06-10 | MD10A | 3 | 1 | n/a |  |  |  |  | 16.9 | Water | Depth of Water | n/a | Depth | Feet | EA0608B7048
EMP Monitoring | 2008-06-10 | MD10A | 3 | 1 | n/a | [5 empty] | n/a | Field Notes | n/a | Field Notes | none | EA0608B7048
EMP Monitoring | 2008-06-10 | MD10A | 3 | 1 | n/a |  |  |  |  | 1.8 | Water | Chlorophyll fluorescence (blue lamp) | n/a | Fluorescence | Fluorescence Units | EA0608B7048
EMP Monitoring | 2008-06-10 | MD10A | 3 | 1 | n/a | [5 empty] | Water | GPS Location | North | Latitude | Decimal Degrees | EA0608B7048
EMP Monitoring | 2008-06-10 | MD10A | 3 | 1 | n/a | [5 empty] | Water | GPS Location | West | Longitude | Decimal Degrees | EA0608B7048
EMP Monitoring | 2008-06-10 | MD10A | 3 | 1 | n/a |  |  |  |  | 7.4 | Water | EPA 360.2 (Field) | Dissolved | Oxygen | mg/L | EA0608B7048
EMP Monitoring | 2008-06-10 | MD10A | 3 | 1 | n/a |  |  |  |  | 130 | Water | Secchi Disk | n/a | Secchi Depth | cm | EA0608B7048
EMP Monitoring | 2008-06-10 | MD10A | 3 | 1 | n/a |  |  |  |  | 22 | Water | EPA 170.1 (Field) | n/a | Temperature | °C | EA0608B7048
EMP Monitoring | 2008-06-10 | MD10A | 3 | 1 | n/a |  |  |  |  | 6.5 | Water | EPA 180.1 (Field) | n/a | Turbidity | N.T.U. | EA0608B7048
EMP Monitoring | 2008-06-10 | MD10A | 3 | 1 | n/a | [5 empty] | Air | Weather Observations | n/a | Weather Observations | none | EA0608B7048
EMP Monitoring | 2008-06-10 | P8 | 3 | 1 | n/a |  |  |  |  | 505 | Water | EPA 120.1 (Field) | n/a | Conductance (EC) | µS/cm at 25°C | EA0608B7047
EMP Monitoring | 2008-06-10 | P8 | 3 | 1 | n/a |  |  |  |  | 41.4 | Water | Depth of Water | n/a | Depth | Feet | EA0608B7047
EMP Monitoring | 2008-06-10 | P8 | 3 | 1 | n/a | [5 empty] | n/a | Field Notes | n/a | Field Notes | none | EA0608B7047
EMP Monitoring | 2008-06-10 | P8 | 3 | 1 | n/a |  |  |  |  | 1.8 | Water | Chlorophyll fluorescence (blue lamp) | n/a | Fluorescence | Fluorescence Units | EA0608B7047
EMP Monitoring | 2008-06-10 | P8 | 3 | 1 | n/a | [5 empty] | Water | GPS Location | North | Latitude | Decimal Degrees | EA0608B7047
EMP Monitoring | 2008-06-10 | P8 | 3 | 1 | n/a | [5 empty] | Water | GPS Location | West | Longitude | Decimal Degrees | EA0608B7047
EMP Monitoring | 2008-06-10 | P8 | 3 | 1 | n/a |  |  |  |  | 6.1 | Water | EPA 360.2 (Field) | Dissolved | Oxygen | mg/L | EA0608B7047
EMP Monitoring | 2008-06-10 | P8 | 3 | 1 | n/a |  |  |  |  | 60 | Water | Secchi Disk | n/a | Secchi Depth | cm | EA0608B7047
EMP Monitoring | 2008-06-10 | P8 | 3 | 1 | n/a |  |  |  |  | 21.9 | Water | EPA 170.1 (Field) | n/a | Temperature | °C | EA0608B7047
EMP Monitoring | 2008-06-10 | P8 | 3 | 1 | n/a |  |  |  |  | 8.8 | Water | EPA 180.1 (Field) | n/a | Turbidity | N.T.U. | EA0608B7047
EMP Monitoring | 2008-06-10 | P8 | 3 | 1 | n/a | [5 empty] | Air | Weather Observations | n/a | Weather Observations | none | EA0608B7047
EMP Monitoring | 2008-06-11 | C10A | 3 | 1 | 1 |  |  |  |  | 762 | Water | EPA 120.1 (Field) | n/a | Conductance (EC) | µS/cm at 25°C | EA0608B7038
EMP Monitoring | 2008-06-11 | C10A | 3 | 1 | 1 | [5 empty] | Water | Depth of Water | n/a | Depth | Feet | EA0608B7038
EMP Monitoring | 2008-06-11 | C10A | 3 | 1 | 1 | [5 empty] | n/a | Field Notes | n/a | Field Notes | none | EA0608B7038
EMP Monitoring | 2008-06-11 | C10A | 3 | 1 | 1 |  |  |  |  | 11.2 | Water | EPA 360.2 (Field) | Dissolved | Oxygen | mg/L | EA0608B7038
EMP Monitoring | 2008-06-11 | C10A | 3 | 1 | 1 | [5 empty] | Water | Secchi Disk | n/a | Secchi Depth | cm | EA0608B7038
EMP Monitoring | 2008-06-11 | C10A | 3 | 1 | 1 |  |  |  |  | 21.7 | Water | EPA 170.1 (Field) | n/a | Temperature | °C | EA0608B7038
EMP Monitoring | 2008-06-11 | C10A | 3 | 1 | 1 |  |  |  |  | 41.3 | Water | EPA 180.1 (Field) | n/a | Turbidity | N.T.U. | EA0608B7038
EMP Monitoring | 2008-06-11 | C10A | 3 | 1 | 1 |  |  |  | warm w/ medium winds |  | Air | Weather Observations | n/a | Weather Observations | none | EA0608B7038
EMP Monitoring | 2008-06-11 | C3A | 3 | 1 | n/a |  |  |  |  | 154.2 | Water | EPA 120.1 (Field) | n/a | Conductance (EC) | µS/cm at 25°C | EA0608B7037
EMP Monitoring | 2008-06-11 | C3A | 3 | 1 | n/a |  |  |  |  | 5.4 | Water | Depth of Water | n/a | Depth | Feet | EA0608B7037
EMP Monitoring | 2008-06-11 | C3A | 3 | 1 | n/a | [5 empty] | n/a | Field Notes | n/a | Field Notes | none | EA0608B7037
EMP Monitoring | 2008-06-11 | C3A | 3 | 1 | n/a |  |  |  |  | 6.6 | Water | EPA 360.2 (Field) | Dissolved | Oxygen | mg/L | EA0608B7037
EMP Monitoring | 2008-06-11 | C3A | 3 | 1 | n/a |  |  |  |  | 60 | Water | Secchi Disk | n/a | Secchi Depth | cm | EA0608B7037
EMP Monitoring | 2008-06-11 | C3A | 3 | 1 | n/a |  |  |  |  | 22.5 | Water | EPA 170.1 (Field) | n/a | Temperature | °C | EA0608B7037
EMP Monitoring | 2008-06-11 | C3A | 3 | 1 | n/a |  |  |  |  | 19 | Water | EPA 180.1 (Field) | n/a | Turbidity | N.T.U. | EA0608B7037
EMP Monitoring | 2008-06-11 | C3A | 3 | 1 | n/a |  |  |  | warm w/med winds |  | Air | Weather Observations | n/a | Weather Observations | none | EA0608B7037
EMP Monitoring | 2008-06-11 | D10 | 3 | 1 | n/a |  |  |  |  | 5834 | Water | EPA 120.1 (Field) | n/a | Conductance (EC) | µS/cm at 25°C | EA0608B7051
EMP Monitoring | 2008-06-11 | D10 | 3 | 1 | n/a |  |  |  |  | 44.7 | Water | Depth of Water | n/a | Depth | Feet | EA0608B7051
EMP Monitoring | 2008-06-11 | D10 | 3 | 1 | n/a |  |  |  | Vertical seabird stopped working at station D4 at 10:50 due to an electrical short |  | n/a | Field Notes | n/a | Field Notes | none | EA0608B7051
EMP Monitoring | 2008-06-11 | D10 | 3 | 1 | n/a |  |  |  |  | 1.3 | Water | Chlorophyll fluorescence (blue lamp) | n/a | Fluorescence | Fluorescence Units | EA0608B7051
EMP Monitoring | 2008-06-11 | D10 | 3 | 1 | n/a | [5 empty] | Water | GPS Location | North | Latitude | Decimal Degrees | EA0608B7051
EMP Monitoring | 2008-06-11 | D10 | 3 | 1 | n/a | [5 empty] | Water | GPS Location | West | Longitude | Decimal Degrees | EA0608B7051
EMP Monitoring | 2008-06-11 | D10 | 3 | 1 | n/a |  |  |  |  | 8.5 | Water | EPA 360.2 (Field) | Dissolved | Oxygen | mg/L | EA0608B7051
EMP Monitoring | 2008-06-11 | D10 | 3 | 1 | n/a |  |  |  |  | 28 | Water | Secchi Disk | n/a | Secchi Depth | cm | EA0608B7051
EMP Monitoring | 2008-06-11 | D10 | 3 | 1 | n/a |  |  |  |  | 20 | Water | EPA 170.1 (Field) | n/a | Temperature | °C | EA0608B7051
EMP Monitoring | 2008-06-11 | D10 | 3 | 1 | n/a |  |  |  |  | 18.3 | Water | EPA 180.1 (Field) | n/a | Turbidity | N.T.U. | EA0608B7051
EMP Monitoring | 2008-06-11 | D10 | 3 | 1 | n/a |  |  |  | Sunny and warm with medium 15-20 mph winds |  | Air | Weather Observations | n/a | Weather Observations | none | EA0608B7051
EMP Monitoring | 2008-06-11 | D22 | 3 | 1 | n/a |  |  |  |  | 282 | Water | EPA 120.1 (Field) | n/a | Conductance (EC) | µS/cm at 25°C | EA0608B7053
EMP Monitoring | 2008-06-11 | D22 | 3 | 1 | n/a |  |  |  |  | 28.3 | Water | Depth of Water | n/a | Depth | Feet | EA0608B7053
EMP Monitoring | 2008-06-11 | D22 | 3 | 1 | n/a |  |  |  | Vertical seabird stopped working at station D4 at 10:50 due to an electrical short |  | n/a | Field Notes | n/a | Field Notes | none | EA0608B7053
EMP Monitoring | 2008-06-11 | D22 | 3 | 1 | n/a |  |  |  |  | 2 | Water | Chlorophyll fluorescence (blue lamp) | n/a | Fluorescence | Fluorescence Units | EA0608B7053
EMP Monitoring | 2008-06-11 | D22 | 3 | 1 | n/a | [5 empty] | Water | GPS Location | North | Latitude | Decimal Degrees | EA0608B7053
EMP Monitoring | 2008-06-11 | D22 | 3 | 1 | n/a | [5 empty] | Water | GPS Location | West | Longitude | Decimal Degrees | EA0608B7053
EMP Monitoring | 2008-06-11 | D22 | 3 | 1 | n/a |  |  |  |  | 9.1 | Water | EPA 360.2 (Field) | Dissolved | Oxygen | mg/L | EA0608B7053
EMP Monitoring | 2008-06-11 | D22 | 3 | 1 | n/a |  |  |  |  | 30 | Water | Secchi Disk | n/a | Secchi Depth | cm | EA0608B7053
EMP Monitoring | 2008-06-11 | D22 | 3 | 1 | n/a |  |  |  |  | 19.8 | Water | EPA 170.1 (Field) | n/a | Temperature | °C | EA0608B7053
EMP Monitoring | 2008-06-11 | D22 | 3 | 1 | n/a |  |  |  |  | 25 | Water | EPA 180.1 (Field) | n/a | Turbidity | N.T.U. | EA0608B7053
EMP Monitoring | 2008-06-11 | D22 | 3 | 1 | n/a |  |  |  | Sunny and warm with medium 15-20 mph winds |  | Air | Weather Observations | n/a | Weather Observations | none | EA0608B7053
EMP Monitoring | 2008-06-11 | D4 | 3 | 1 | n/a |  |  |  |  | 1941 | Water | EPA 120.1 (Field) | n/a | Conductance (EC) | µS/cm at 25°C | EA0608B7052
EMP Monitoring | 2008-06-11 | D4 | 3 | 1 | n/a |  |  |  |  | 40.4 | Water | Depth of Water | n/a | Depth | Feet | EA0608B7052
EMP Monitoring | 2008-06-11 | D4 | 3 | 1 | n/a |  |  |  | Vertical seabird stopped working at station D4 at 10:50 due to an electrical short |  | n/a | Field Notes | n/a | Field Notes | none | EA0608B7052
EMP Monitoring | 2008-06-11 | D4 | 3 | 1 | n/a |  |  |  |  | 1.9 | Water | Chlorophyll fluorescence (blue lamp) | n/a | Fluorescence | Fluorescence Units | EA0608B7052
EMP Monitoring | 2008-06-11 | D4 | 3 | 1 | n/a | [5 empty] | Water | GPS Location | North | Latitude | Decimal Degrees | EA0608B7052
EMP Monitoring | 2008-06-11 | D4 | 3 | 1 | n/a | [5 empty] | Water | GPS Location | West | Longitude | Decimal Degrees | EA0608B7052
EMP Monitoring | 2008-06-11 | D4 | 3 | 1 | n/a |  |  |  |  | 8.6 | Water | EPA 360.2 (Field) | Dissolved | Oxygen | mg/L | EA0608B7052
EMP Monitoring | 2008-06-11 | D4 | 3 | 1 | n/a |  |  |  |  | 60 | Water | Secchi Disk | n/a | Secchi Depth | cm | EA0608B7052
EMP Monitoring | 2008-06-11 | D4 | 3 | 1 | n/a |  |  |  |  | 19.7 | Water | EPA 170.1 (Field) | n/a | Temperature | °C | EA0608B7052
EMP Monitoring | 2008-06-11 | D4 | 3 | 1 | n/a |  |  |  |  | 26.9 | Water | EPA 180.1 (Field) | n/a | Turbidity | N.T.U. | EA0608B7052
EMP Monitoring | 2008-06-11 | D4 | 3 | 1 | n/a |  |  |  | Sunny and warm with medium 15-20 mph winds |  | Air | Weather Observations | n/a | Weather Observations | none | EA0608B7052
EMP Monitoring | 2008-06-11 | D8 | 3 | 1 | 1 |  |  |  |  | 6758 | Water | EPA 120.1 (Field) | n/a | Conductance (EC) | µS/cm at 25°C | EA0608B7050
EMP Monitoring | 2008-06-11 | D8 | 3 | 1 | 1 |  |  |  |  | 45.7 | Water | Depth of Water | n/a | Depth | Feet | EA0608B7050
EMP Monitoring | 2008-06-11 | D8 | 3 | 1 | 1 |  |  |  | Vertical seabird stopped working at station D4 at 10:50 due to an electrical short |  | n/a | Field Notes | n/a | Field Notes | none | EA0608B7050
EMP Monitoring | 2008-06-11 | D8 | 3 | 1 | 1 |  |  |  |  | 1.4 | Water | Chlorophyll fluorescence (blue lamp) | n/a | Fluorescence | Fluorescence Units | EA0608B7050
EMP Monitoring | 2008-06-11 | D8 | 3 | 1 | 1 | [5 empty] | Water | GPS Location | North | Latitude | Decimal Degrees | EA0608B7050
EMP Monitoring | 2008-06-11 | D8 | 3 | 1 | 1 | [5 empty] | Water | GPS Location | West | Longitude | Decimal Degrees | EA0608B7050
EMP Monitoring | 2008-06-11 | D8 | 3 | 1 | 1 |  |  |  |  | 8.4 | Water | EPA 360.2 (Field) | Dissolved | Oxygen | mg/L | EA0608B7050
EMP Monitoring | 2008-06-11 | D8 | 3 | 1 | 1 |  |  |  |  | 52 | Water | Secchi Disk | n/a | Secchi Depth | cm | EA0608B7050
EMP Monitoring | 2008-06-11 | D8 | 3 | 1 | 1 |  |  |  |  | 20.7 | Water | EPA 170.1 (Field) | n/a | Temperature | °C | EA0608B7050
EMP Monitoring | 2008-06-11 | D8 | 3 | 1 | 1 |  |  |  |  | 9.8 | Water | EPA 180.1 (Field) | n/a | Turbidity | N.T.U. | EA0608B7050
EMP Monitoring | 2008-06-11 | D8 | 3 | 1 | 1 |  |  |  | Sunny and warm with light breeze |  | Air | Weather Observations | n/a | Weather Observations | none | EA0608B7050
EMP Monitoring | 2008-06-11 | EZ2 | 3 | 1 | n/a |  |  |  |  | 1554 | Water | EPA 120.1 (Field) | n/a | Conductance (EC) | µS/cm at 25°C | EA0608B7055
EMP Monitoring | 2008-06-11 | EZ2 | 3 | 1 | n/a |  |  |  |  | 41.3 | Water | Depth of Water | n/a | Depth | Feet | EA0608B7055
EMP Monitoring | 2008-06-11 | EZ2 | 3 | 1 | n/a |  |  |  | Vertical seabird stopped working at station D4 at 10:50 due to an electrical short |  | n/a | Field Notes | n/a | Field Notes | none | EA0608B7055
EMP Monitoring | 2008-06-11 | EZ2 | 3 | 1 | n/a |  |  |  |  | 1.8 | Water | Chlorophyll fluorescence (blue lamp) | n/a | Fluorescence | Fluorescence Units | EA0608B7055
EMP Monitoring | 2008-06-11 | EZ2 | 3 | 1 | n/a |  |  |  |  | 38.0612 | Water | GPS Location | North | Latitude | Decimal Degrees | EA0608B7055
EMP Monitoring | 2008-06-11 | EZ2 | 3 | 1 | n/a |  |  |  |  | -121.8128 | Water | GPS Location | West | Longitude | Decimal Degrees | EA0608B7055
EMP Monitoring | 2008-06-11 | EZ2 | 3 | 1 | n/a |  |  |  |  | 8.6 | Water | EPA 360.2 (Field) | Dissolved | Oxygen | mg/L | EA0608B7055
EMP Monitoring | 2008-06-11 | EZ2 | 3 | 1 | n/a |  |  |  |  | 32 | Water | Secchi Disk | n/a | Secchi Depth | cm | EA0608B7055
EMP Monitoring | 2008-06-11 | EZ2 | 3 | 1 | n/a |  |  |  |  | 19.7 | Water | EPA 170.1 (Field) | n/a | Temperature | °C | EA0608B7055
EMP Monitoring | 2008-06-11 | EZ2 | 3 | 1 | n/a |  |  |  |  | 25.1 | Water | EPA 180.1 (Field) | n/a | Turbidity | N.T.U. | EA0608B7055
EMP Monitoring | 2008-06-11 | EZ2 | 3 | 1 | n/a |  |  |  | Sunny and warm with medium 15-20 mph winds |  | Air | Weather Observations | n/a | Weather Observations | none | EA0608B7055
EMP Monitoring | 2008-06-11 | EZ6 | 3 | 1 | n/a |  |  |  |  | 5200 | Water | EPA 120.1 (Field) | n/a | Conductance (EC) | µS/cm at 25°C | EA0608B7054
EMP Monitoring | 2008-06-11 | EZ6 | 3 | 1 | n/a |  |  |  |  | 39.8 | Water | Depth of Water | n/a | Depth | Feet | EA0608B7054
EMP Monitoring | 2008-06-11 | EZ6 | 3 | 1 | n/a |  |  |  | Vertical seabird stopped working at station D4 at 10:50 due to an electrical short |  | n/a | Field Notes | n/a | Field Notes | none | EA0608B7054
EMP Monitoring | 2008-06-11 | EZ6 | 3 | 1 | n/a |  |  |  |  | 1.4 | Water | Chlorophyll fluorescence (blue lamp) | n/a | Fluorescence | Fluorescence Units | EA0608B7054
EMP Monitoring | 2008-06-11 | EZ6 | 3 | 1 | n/a |  |  |  |  | 38.0473 | Water | GPS Location | North | Latitude | Decimal Degrees | EA0608B7054
EMP Monitoring | 2008-06-11 | EZ6 | 3 | 1 | n/a |  |  |  |  | -121.8982 | Water | GPS Location | West | Longitude | Decimal Degrees | EA0608B7054
EMP Monitoring | 2008-06-11 | EZ6 | 3 | 1 | n/a |  |  |  |  | 8.5 | Water | EPA 360.2 (Field) | Dissolved | Oxygen | mg/L | EA0608B7054
EMP Monitoring | 2008-06-11 | EZ6 | 3 | 1 | n/a |  |  |  |  | 28 | Water | Secchi Disk | n/a | Secchi Depth | cm | EA0608B7054
EMP Monitoring | 2008-06-11 | EZ6 | 3 | 1 | n/a |  |  |  |  | 19.8 | Water | EPA 170.1 (Field) | n/a | Temperature | °C | EA0608B7054
EMP Monitoring | 2008-06-11 | EZ6 | 3 | 1 | n/a |  |  |  |  | 22 | Water | EPA 180.1 (Field) | n/a | Turbidity | N.T.U. | EA0608B7054
EMP Monitoring | 2008-06-11 | EZ6 | 3 | 1 | n/a |  |  |  | Sunny and warm with medium 15-20 mph winds |  | Air | Weather Observations | n/a | Weather Observations | none | EA0608B7054
EMP Monitoring | 2008-06-12 | D7 | 3 | 1 | n/a |  |  |  |  | 13509 | Water | EPA 120.1 (Field) | n/a | Conductance (EC) | µS/cm at 25°C | EA0608B7057
EMP Monitoring | 2008-06-12 | D7 | 3 | 1 | n/a |  |  |  |  | 7.8 | Water | Depth of Water | n/a | Depth | Feet | EA0608B7057
EMP Monitoring | 2008-06-12 | D7 | 3 | 1 | n/a | [5 empty] | n/a | Field Notes | n/a | Field Notes | none | EA0608B7057
EMP Monitoring | 2008-06-12 | D7 | 3 | 1 | n/a |  |  |  |  | 1.3 | Water | Chlorophyll fluorescence (blue lamp) | n/a | Fluorescence | Fluorescence Units | EA0608B7057
EMP Monitoring | 2008-06-12 | D7 | 3 | 1 | n/a | [5 empty] | Water | GPS Location | North | Latitude | Decimal Degrees | EA0608B7057
EMP Monitoring | 2008-06-12 | D7 | 3 | 1 | n/a | [5 empty] | Water | GPS Location | West | Longitude | Decimal Degrees | EA0608B7057
EMP Monitoring | 2008-06-12 | D7 | 3 | 1 | n/a |  |  |  |  | 8.1 | Water | EPA 360.2 (Field) | Dissolved | Oxygen | mg/L | EA0608B7057
EMP Monitoring | 2008-06-12 | D7 | 3 | 1 | n/a |  |  |  |  | 46 | Water | Secchi Disk | n/a | Secchi Depth | cm | EA0608B7057
EMP Monitoring | 2008-06-12 | D7 | 3 | 1 | n/a |  |  |  |  | 20.7 | Water | EPA 170.1 (Field) | n/a | Temperature | °C | EA0608B7057
EMP Monitoring | 2008-06-12 | D7 | 3 | 1 | n/a |  |  |  |  | 11.1 | Water | EPA 180.1 (Field) | n/a | Turbidity | N.T.U. | EA0608B7057
EMP Monitoring | 2008-06-12 | D7 | 3 | 1 | n/a |  |  |  | Mostly sunny and warm with a light breeze |  | Air | Weather Observations | n/a | Weather Observations | none | EA0608B7057
EMP Monitoring | 2008-06-12 | NZ032 | 3 | 1 | n/a |  |  |  |  | 11351 | Water | EPA 120.1 (Field) | n/a | Conductance (EC) | µS/cm at 25°C | EA0608B7059
EMP Monitoring | 2008-06-12 | NZ032 | 3 | 1 | n/a |  |  |  |  | 25.7 | Water | Depth of Water | n/a | Depth | Feet | EA0608B7059
EMP Monitoring | 2008-06-12 | NZ032 | 3 | 1 | n/a | [5 empty] | n/a | Field Notes | n/a | Field Notes | none | EA0608B7059
EMP Monitoring | 2008-06-12 | NZ032 | 3 | 1 | n/a |  |  |  |  | 2.6 | Water | Chlorophyll fluorescence (blue lamp) | n/a | Fluorescence | Fluorescence Units | EA0608B7059
EMP Monitoring | 2008-06-12 | NZ032 | 3 | 1 | n/a | [5 empty] | Water | GPS Location | North | Latitude | Decimal Degrees | EA0608B7059
EMP Monitoring | 2008-06-12 | NZ032 | 3 | 1 | n/a | [5 empty] | Water | GPS Location | West | Longitude | Decimal Degrees | EA0608B7059
EMP Monitoring | 2008-06-12 | NZ032 | 3 | 1 | n/a |  |  |  |  | 8 | Water | EPA 360.2 (Field) | Dissolved | Oxygen | mg/L | EA0608B7059
EMP Monitoring | 2008-06-12 | NZ032 | 3 | 1 | n/a |  |  |  |  | 32 | Water | Secchi Disk | n/a | Secchi Depth | cm | EA0608B7059
EMP Monitoring | 2008-06-12 | NZ032 | 3 | 1 | n/a |  |  |  |  | 23 | Water | EPA 170.1 (Field) | n/a | Temperature | °C | EA0608B7059
EMP Monitoring | 2008-06-12 | NZ032 | 3 | 1 | n/a |  |  |  |  | 25 | Water | EPA 180.1 (Field) | n/a | Turbidity | N.T.U. | EA0608B7059
EMP Monitoring | 2008-06-12 | NZ032 | 3 | 1 | n/a |  |  |  | Mostly sunny and warm with a light breeze |  | Air | Weather Observations | n/a | Weather Observations | none | EA0608B7059
EMP Monitoring | 2008-06-12 | NZS42 | 3 | 1 | 1 |  |  |  |  | 10538 | Water | EPA 120.1 (Field) | n/a | Conductance (EC) | µS/cm at 25°C | EA0608B7058
EMP Monitoring | 2008-06-12 | NZS42 | 3 | 1 | 1 |  |  |  |  | 25.9 | Water | Depth of Water | n/a | Depth | Feet | EA0608B7058
EMP Monitoring | 2008-06-12 | NZS42 | 3 | 1 | 1 | [5 empty] | n/a | Field Notes | n/a | Field Notes | none | EA0608B7058
EMP Monitoring | 2008-06-12 | NZS42 | 3 | 1 | 1 |  |  |  |  | 2.3 | Water | Chlorophyll fluorescence (blue lamp) | n/a | Fluorescence | Fluorescence Units | EA0608B7058
EMP Monitoring | 2008-06-12 | NZS42 | 3 | 1 | 1 | [5 empty] | Water | GPS Location | North | Latitude | Decimal Degrees | EA0608B7058
EMP Monitoring | 2008-06-12 | NZS42 | 3 | 1 | 1 | [5 empty] | Water | GPS Location | West | Longitude | Decimal Degrees | EA0608B7058
EMP Monitoring | 2008-06-12 | NZS42 | 3 | 1 | 1 |  |  |  |  | 7.1 | Water | EPA 360.2 (Field) | Dissolved | Oxygen | mg/L | EA0608B7058
EMP Monitoring | 2008-06-12 | NZS42 | 3 | 1 | 1 |  |  |  |  | 48 | Water | Secchi Disk | n/a | Secchi Depth | cm | EA0608B7058
EMP Monitoring | 2008-06-12 | NZS42 | 3 | 1 | 1 |  |  |  |  | 22.1 | Water | EPA 170.1 (Field) | n/a | Temperature | °C | EA0608B7058
EMP Monitoring | 2008-06-12 | NZS42 | 3 | 1 | 1 |  |  |  |  | 18.5 | Water | EPA 180.1 (Field) | n/a | Turbidity | N.T.U. | EA0608B7058
EMP Monitoring | 2008-06-12 | NZS42 | 3 | 1 | 1 |  |  |  | Mostly sunny and warm with a light breeze |  | Air | Weather Observations | n/a | Weather Observations | none | EA0608B7058
EMP Monitoring | 2008-06-13 | D41 | 3 | 1 | 1 |  |  |  |  | 38062 | Water | EPA 120.1 (Field) | n/a | Conductance (EC) | µS/cm at 25°C | EA0608B7062
EMP Monitoring | 2008-06-13 | D41 | 3 | 1 | 1 |  |  |  |  | 44.4 | Water | Depth of Water | n/a | Depth | Feet | EA0608B7062
EMP Monitoring | 2008-06-13 | D41 | 3 | 1 | 1 |  |  |  | Vertical seabird dissolved oxygen values not reading properly. Surface Winkler dissolved values recorded on data sheets. Zooplankton tows not conducted at Stations NZ325, NZ002, and NZ004 (surface EC values above 20,000). Chlorophyll (fluoroprobe) |  | n/a | Field Notes | n/a | Field Notes | none | EA0608B7062
EMP Monitoring | 2008-06-13 | D41 | 3 | 1 | 1 |  |  |  |  | 3.8 | Water | Chlorophyll fluorescence (blue lamp) | n/a | Fluorescence | Fluorescence Units | EA0608B7062
EMP Monitoring | 2008-06-13 | D41 | 3 | 1 | 1 | [5 empty] | Water | GPS Location | North | Latitude | Decimal Degrees | EA0608B7062
EMP Monitoring | 2008-06-13 | D41 | 3 | 1 | 1 | [5 empty] | Water | GPS Location | West | Longitude | Decimal Degrees | EA0608B7062
EMP Monitoring | 2008-06-13 | D41 | 3 | 1 | 1 |  |  |  |  | 7.9 | Water | EPA 360.2 (Field) | Dissolved | Oxygen | mg/L | EA0608B7062
EMP Monitoring | 2008-06-13 | D41 | 3 | 1 | 1 |  |  |  |  | 108 | Water | Secchi Disk | n/a | Secchi Depth | cm | EA0608B7062
EMP Monitoring | 2008-06-13 | D41 | 3 | 1 | 1 |  |  |  |  | 18.7 | Water | EPA 170.1 (Field) | n/a | Temperature | °C | EA0608B7062
EMP Monitoring | 2008-06-13 | D41 | 3 | 1 | 1 |  |  |  |  | 5.9 | Water | EPA 180.1 (Field) | n/a | Turbidity | N.T.U. | EA0608B7062
EMP Monitoring | 2008-06-13 | D41 | 3 | 1 | 1 |  |  |  | Mostly sunny and warm with light winds. |  | Air | Weather Observations | n/a | Weather Observations | none | EA0608B7062
EMP Monitoring | 2008-06-13 | D41A | 3 | 1 | n/a |  |  |  |  | 34448 | Water | EPA 120.1 (Field) | n/a | Conductance (EC) | µS/cm at 25°C | EA0608B7061
EMP Monitoring | 2008-06-13 | D41A | 3 | 1 | n/a |  |  |  |  | 9.8 | Water | Depth of Water | n/a | Depth | Feet | EA0608B7061
EMP Monitoring | 2008-06-13 | D41A | 3 | 1 | n/a | [5 empty] | n/a | Field Notes | n/a | Field Notes | none | EA0608B7061
EMP Monitoring | 2008-06-13 | D41A | 3 | 1 | n/a |  |  |  |  | 8.8 | Water | Chlorophyll fluorescence (blue lamp) | n/a | Fluorescence | Fluorescence Units | EA0608B7061
EMP Monitoring | 2008-06-13 | D41A | 3 | 1 | n/a | [5 empty] | Water | GPS Location | North | Latitude | Decimal Degrees | EA0608B7061
EMP Monitoring | 2008-06-13 | D41A | 3 | 1 | n/a | [5 empty] | Water | GPS Location | West | Longitude | Decimal Degrees | EA0608B7061
EMP Monitoring | 2008-06-13 | D41A | 3 | 1 | n/a |  |  |  |  | 8.8 | Water | EPA 360.2 (Field) | Dissolved | Oxygen | mg/L | EA0608B7061
EMP Monitoring | 2008-06-13 | D41A | 3 | 1 | n/a |  |  |  |  | 92 | Water | Secchi Disk | n/a | Secchi Depth | cm | EA0608B7061
EMP Monitoring | 2008-06-13 | D41A | 3 | 1 | n/a |  |  |  |  | 20.5 | Water | EPA 170.1 (Field) | n/a | Temperature | °C | EA0608B7061
EMP Monitoring | 2008-06-13 | D41A | 3 | 1 | n/a |  |  |  |  | 4.3 | Water | EPA 180.1 (Field) | n/a | Turbidity | N.T.U. | EA0608B7061
EMP Monitoring | 2008-06-13 | D41A | 3 | 1 | n/a |  |  |  | Mostly sunny and warm with light winds. |  | Air | Weather Observations | n/a | Weather Observations | none | EA0608B7061
EMP Monitoring | 2008-06-13 | D6 | 3 | 1 | n/a |  |  |  |  | 22808 | Water | EPA 120.1 (Field) | n/a | Conductance (EC) | µS/cm at 25°C | EA0608B7066
EMP Monitoring | 2008-06-13 | D6 | 3 | 1 | n/a |  |  |  |  | 33.7 | Water | Depth of Water | n/a | Depth | Feet | EA0608B7066
EMP Monitoring | 2008-06-13 | D6 | 3 | 1 | n/a |  |  |  | Vertical seabird dissolved oxygen values not reading properly. Surface Winkler dissolved values recorded on data sheets. |  | n/a | Field Notes | n/a | Field Notes | none | EA0608B7066
EMP Monitoring | 2008-06-13 | D6 | 3 | 1 | n/a |  |  |  |  | 1.8 | Water | Chlorophyll fluorescence (blue lamp) | n/a | Fluorescence | Fluorescence Units | EA0608B7066
EMP Monitoring | 2008-06-13 | D6 | 3 | 1 | n/a | [5 empty] | Water | GPS Location | North | Latitude | Decimal Degrees | EA0608B7066
EMP Monitoring | 2008-06-13 | D6 | 3 | 1 | n/a | [5 empty] | Water | GPS Location | West | Longitude | Decimal Degrees | EA0608B7066
EMP Monitoring | 2008-06-13 | D6 | 3 | 1 | n/a |  |  |  |  | 7.9 | Water | EPA 360.2 (Field) | Dissolved | Oxygen | mg/L | EA0608B7066
EMP Monitoring | 2008-06-13 | D6 | 3 | 1 | n/a |  |  |  |  | 64 | Water | Secchi Disk | n/a | Secchi Depth | cm | EA0608B7066
EMP Monitoring | 2008-06-13 | D6 | 3 | 1 | n/a |  |  |  |  | 20.4 | Water | EPA 170.1 (Field) | n/a | Temperature | °C | EA0608B7066
EMP Monitoring | 2008-06-13 | D6 | 3 | 1 | n/a |  |  |  |  | 7.7 | Water | EPA 180.1 (Field) | n/a | Turbidity | N.T.U. | EA0608B7066
EMP Monitoring | 2008-06-13 | D6 | 3 | 1 | n/a |  |  |  | Mostly sunny and warm with medium winds (15 mph). |  | Air | Weather Observations | n/a | Weather Observations | none | EA0608B7066
EMP Monitoring | 2008-06-13 | NZ002 | 3 | 1 | n/a |  |  |  |  | 29581 | Water | EPA 120.1 (Field) | n/a | Conductance (EC) | µS/cm at 25°C | EA0608B7064
EMP Monitoring | 2008-06-13 | NZ002 | 3 | 1 | n/a |  |  |  |  | 61.4 | Water | Depth of Water | n/a | Depth | Feet | EA0608B7064
EMP Monitoring | 2008-06-13 | NZ002 | 3 | 1 | n/a |  |  |  | Vertical seabird dissolved oxygen values not reading properly. Surface Winkler dissolved values recorded on data sheets. Zooplankton tows not conducted at Stations NZ325, NZ002, and NZ004 (surface EC values above 20,000). Chlorophyll (fluoroprobe) |  | n/a | Field Notes | n/a | Field Notes | none | EA0608B7064
EMP Monitoring | 2008-06-13 | NZ002 | 3 | 1 | n/a |  |  |  |  | 2.1 | Water | Chlorophyll fluorescence (blue lamp) | n/a | Fluorescence | Fluorescence Units | EA0608B7064
EMP Monitoring | 2008-06-13 | NZ002 | 3 | 1 | n/a | [5 empty] | Water | GPS Location | North | Latitude | Decimal Degrees | EA0608B7064
EMP Monitoring | 2008-06-13 | NZ002 | 3 | 1 | n/a | [5 empty] | Water | GPS Location | West | Longitude | Decimal Degrees | EA0608B7064
EMP Monitoring | 2008-06-13 | NZ002 | 3 | 1 | n/a |  |  |  |  | 7.5 | Water | EPA 360.2 (Field) | Dissolved | Oxygen | mg/L | EA0608B7064
EMP Monitoring | 2008-06-13 | NZ002 | 3 | 1 | n/a |  |  |  |  | 60 | Water | Secchi Disk | n/a | Secchi Depth | cm | EA0608B7064
EMP Monitoring | 2008-06-13 | NZ002 | 3 | 1 | n/a |  |  |  |  | 19.7 | Water | EPA 170.1 (Field) | n/a | Temperature | °C | EA0608B7064
EMP Monitoring | 2008-06-13 | NZ002 | 3 | 1 | n/a |  |  |  |  | 7.5 | Water | EPA 180.1 (Field) | n/a | Turbidity | N.T.U. | EA0608B7064
EMP Monitoring | 2008-06-13 | NZ002 | 3 | 1 | n/a |  |  |  | Mostly sunny and warm with medium winds (15 mph). |  | Air | Weather Observations | n/a | Weather Observations | none | EA0608B7064
EMP Monitoring | 2008-06-13 | NZ004 | 3 | 1 | n/a |  |  |  |  | 24489 | Water | EPA 120.1 (Field) | n/a | Conductance (EC) | µS/cm at 25°C | EA0608B7065
EMP Monitoring | 2008-06-13 | NZ004 | 3 | 1 | n/a |  |  |  |  | 55.2 | Water | Depth of Water | n/a | Depth | Feet | EA0608B7065
EMP Monitoring | 2008-06-13 | NZ004 | 3 | 1 | n/a |  |  |  | Vertical seabird dissolved oxygen values not reading properly. Surface Winkler dissolved values recorded on data sheets. Zooplankton tows not conducted at Stations NZ325, NZ002, and NZ004 (surface EC values above 20,000). Chlorophyll (fluoroprobe) |  | n/a | Field Notes | n/a | Field Notes | none | EA0608B7065
EMP Monitoring | 2008-06-13 | NZ004 | 3 | 1 | n/a |  |  |  |  | 1.5 | Water | Chlorophyll fluorescence (blue lamp) | n/a | Fluorescence | Fluorescence Units | EA0608B7065
EMP Monitoring | 2008-06-13 | NZ004 | 3 | 1 | n/a | [5 empty] | Water | GPS Location | North | Latitude | Decimal Degrees | EA0608B7065
EMP Monitoring | 2008-06-13 | NZ004 | 3 | 1 | n/a | [5 empty] | Water | GPS Location | West | Longitude | Decimal Degrees | EA0608B7065
EMP Monitoring | 2008-06-13 | NZ004 | 3 | 1 | n/a |  |  |  |  | 7.8 | Water | EPA 360.2 (Field) | Dissolved | Oxygen | mg/L | EA0608B7065
EMP Monitoring | 2008-06-13 | NZ004 | 3 | 1 | n/a |  |  |  |  | 70 | Water | Secchi Disk | n/a | Secchi Depth | cm | EA0608B7065
EMP Monitoring | 2008-06-13 | NZ004 | 3 | 1 | n/a |  |  |  |  | 20.1 | Water | EPA 170.1 (Field) | n/a | Temperature | °C | EA0608B7065
EMP Monitoring | 2008-06-13 | NZ004 | 3 | 1 | n/a |  |  |  |  | 6.8 | Water | EPA 180.1 (Field) | n/a | Turbidity | N.T.U. | EA0608B7065
EMP Monitoring | 2008-06-13 | NZ004 | 3 | 1 | n/a |  |  |  | Mostly sunny and warm with medium winds (15 mph). |  | Air | Weather Observations | n/a | Weather Observations | none | EA0608B7065
EMP Monitoring | 2008-06-13 | NZ325 | 3 | 1 | n/a |  |  |  |  | 33874 | Water | EPA 120.1 (Field) | n/a | Conductance (EC) | µS/cm at 25°C | EA0608B7063
EMP Monitoring | 2008-06-13 | NZ325 | 3 | 1 | n/a |  |  |  |  | 34.7 | Water | Depth of Water | n/a | Depth | Feet | EA0608B7063
EMP Monitoring | 2008-06-13 | NZ325 | 3 | 1 | n/a |  |  |  | Vertical seabird dissolved oxygen values not reading properly. Surface Winkler dissolved values recorded on data sheets. Zooplankton tows not conducted at Stations NZ325, NZ002, and NZ004 (surface EC values above 20,000). Chlorophyll (fluoroprobe) |  | n/a | Field Notes | n/a | Field Notes | none | EA0608B7063
EMP Monitoring | 2008-06-13 | NZ325 | 3 | 1 | n/a |  |  |  |  | 2.9 | Water | Chlorophyll fluorescence (blue lamp) | n/a | Fluorescence | Fluorescence Units | EA0608B7063
EMP Monitoring | 2008-06-13 | NZ325 | 3 | 1 | n/a | [5 empty] | Water | GPS Location | North | Latitude | Decimal Degrees | EA0608B7063
EMP Monitoring | 2008-06-13 | NZ325 | 3 | 1 | n/a | [5 empty] | Water | GPS Location | West | Longitude | Decimal Degrees | EA0608B7063
EMP Monitoring | 2008-06-13 | NZ325 | 3 | 1 | n/a |  |  |  |  | 7.7 | Water | EPA 360.2 (Field) | Dissolved | Oxygen | mg/L | EA0608B7063
EMP Monitoring | 2008-06-13 | NZ325 | 3 | 1 | n/a |  |  |  |  | 70 | Water | Secchi Disk | n/a | Secchi Depth | cm | EA0608B7063
EMP Monitoring | 2008-06-13 | NZ325 | 3 | 1 | n/a |  |  |  |  | 19.4 | Water | EPA 170.1 (Field) | n/a | Temperature | °C | EA0608B7063
EMP Monitoring | 2008-06-13 | NZ325 | 3 | 1 | n/a |  |  |  |  | 5.6 | Water | EPA 180.1 (Field) | n/a | Turbidity | N.T.U. | EA0608B7063
EMP Monitoring | 2008-06-13 | NZ325 | 3 | 1 | n/a |  |  |  | Mostly sunny and warm with light winds. |  | Air | Weather Observations | n/a | Weather Observations | none | EA0608B7063
EMP Monitoring | 2008-07-07 | C10A | 3 | 1 | n/a |  |  |  |  | 691 | Water | EPA 120.1 (Field) | n/a | Conductance (EC) | µS/cm at 25°C | EA0708B7290
EMP Monitoring | 2008-07-07 | C10A | 3 | 1 | n/a | [5 empty] | Water | Depth of Water | n/a | Depth | Feet | EA0708B7290
EMP Monitoring | 2008-07-07 | C10A | 3 | 1 | n/a | [5 empty] | n/a | Field Notes | n/a | Field Notes | none | EA0708B7290
EMP Monitoring | 2008-07-07 | C10A | 3 | 1 | n/a |  |  |  |  | 10.1 | Water | EPA 360.2 (Field) | Dissolved | Oxygen | mg/L | EA0708B7290
EMP Monitoring | 2008-07-07 | C10A | 3 | 1 | n/a | [5 empty] | Water | Secchi Disk | n/a | Secchi Depth | cm | EA0708B7290
EMP Monitoring | 2008-07-07 | C10A | 3 | 1 | n/a |  |  |  |  | 26.3 | Water | EPA 170.1 (Field) | n/a | Temperature | °C | EA0708B7290
EMP Monitoring | 2008-07-07 | C10A | 3 | 1 | n/a |  |  |  |  | 37 | Water | EPA 180.1 (Field) | n/a | Turbidity | N.T.U. | EA0708B7290
EMP Monitoring | 2008-07-07 | C10A | 3 | 1 | n/a |  |  |  | sunny and hot. |  | Air | Weather Observations | n/a | Weather Observations | none | EA0708B7290
EMP Monitoring | 2008-07-07 | C3A | 3 | 1 | 1 |  |  |  |  | 155.1 | Water | EPA 120.1 (Field) | n/a | Conductance (EC) | µS/cm at 25°C | EA0708B7289
EMP Monitoring | 2008-07-07 | C3A | 3 | 1 | 1 |  |  |  |  | 7.4 | Water | Depth of Water | n/a | Depth | Feet | EA0708B7289
EMP Monitoring | 2008-07-07 | C3A | 3 | 1 | 1 | [5 empty] | n/a | Field Notes | n/a | Field Notes | none | EA0708B7289
EMP Monitoring | 2008-07-07 | C3A | 3 | 1 | 1 |  |  |  |  | 6.2 | Water | EPA 360.2 (Field) | Dissolved | Oxygen | mg/L | EA0708B7289
EMP Monitoring | 2008-07-07 | C3A | 3 | 1 | 1 |  |  |  |  | 100 | Water | Secchi Disk | n/a | Secchi Depth | cm | EA0708B7289
EMP Monitoring | 2008-07-07 | C3A | 3 | 1 | 1 |  |  |  |  | 23.9 | Water | EPA 170.1 (Field) | n/a | Temperature | °C | EA0708B7289
EMP Monitoring | 2008-07-07 | C3A | 3 | 1 | 1 |  |  |  |  | 13.3 | Water | EPA 180.1 (Field) | n/a | Turbidity | N.T.U. | EA0708B7289
EMP Monitoring | 2008-07-07 | C3A | 3 | 1 | 1 |  |  |  | sunny and warm. |  | Air | Weather Observations | n/a | Weather Observations | none | EA0708B7289
EMP Monitoring | 2008-07-07 | D12 | 3 | 1 | n/a |  |  |  |  | 3585 | Water | EPA 120.1 (Field) | n/a | Conductance (EC) | µS/cm at 25°C | EA0708B7293
EMP Monitoring | 2008-07-07 | D12 | 3 | 1 | n/a |  |  |  |  | 42.6 | Water | Depth of Water | n/a | Depth | Feet | EA0708B7293
EMP Monitoring | 2008-07-07 | D12 | 3 | 1 | n/a | [5 empty] | n/a | Field Notes | n/a | Field Notes | none | EA0708B7293
EMP Monitoring | 2008-07-07 | D12 | 3 | 1 | n/a |  |  |  |  | 1.3 | Water | Chlorophyll fluorescence (blue lamp) | n/a | Fluorescence | Fluorescence Units | EA0708B7293
EMP Monitoring | 2008-07-07 | D12 | 3 | 1 | n/a | [5 empty] | Water | GPS Location | North | Latitude | Decimal Degrees | EA0708B7293
EMP Monitoring | 2008-07-07 | D12 | 3 | 1 | n/a | [5 empty] | Water | GPS Location | West | Longitude | Decimal Degrees | EA0708B7293
EMP Monitoring | 2008-07-07 | D12 | 3 | 1 | n/a |  |  |  |  | 7.9 | Water | EPA 360.2 (Field) | Dissolved | Oxygen | mg/L | EA0708B7293
EMP Monitoring | 2008-07-07 | D12 | 3 | 1 | n/a |  |  |  |  | 54 | Water | Secchi Disk | n/a | Secchi Depth | cm | EA0708B7293
EMP Monitoring | 2008-07-07 | D12 | 3 | 1 | n/a |  |  |  |  | 21.5 | Water | EPA 170.1 (Field) | n/a | Temperature | °C | EA0708B7293
EMP Monitoring | 2008-07-07 | D12 | 3 | 1 | n/a |  |  |  |  | 11.6 | Water | EPA 180.1 (Field) | n/a | Turbidity | N.T.U. | EA0708B7293
EMP Monitoring | 2008-07-07 | D12 | 3 | 1 | n/a |  |  |  | Mostly sunny and warm, microcystis observed |  | Air | Weather Observations | n/a | Weather Observations | none | EA0708B7293
EMP Monitoring | 2008-07-07 | D19 | 3 | 1 | n/a |  |  |  |  | 383 | Water | EPA 120.1 (Field) | n/a | Conductance (EC) | µS/cm at 25°C | EA0708B7294
EMP Monitoring | 2008-07-07 | D19 | 3 | 1 | n/a |  |  |  |  | 10.8 | Water | Depth of Water | n/a | Depth | Feet | EA0708B7294
EMP Monitoring | 2008-07-07 | D19 | 3 | 1 | n/a | [5 empty] | n/a | Field Notes | n/a | Field Notes | none | EA0708B7294
EMP Monitoring | 2008-07-07 | D19 | 3 | 1 | n/a |  |  |  |  | 1.7 | Water | Chlorophyll fluorescence (blue lamp) | n/a | Fluorescence | Fluorescence Units | EA0708B7294
EMP Monitoring | 2008-07-07 | D19 | 3 | 1 | n/a | [5 empty] | Water | GPS Location | North | Latitude | Decimal Degrees | EA0708B7294
EMP Monitoring | 2008-07-07 | D19 | 3 | 1 | n/a | [5 empty] | Water | GPS Location | West | Longitude | Decimal Degrees | EA0708B7294
EMP Monitoring | 2008-07-07 | D19 | 3 | 1 | n/a |  |  |  |  | 7.7 | Water | EPA 360.2 (Field) | Dissolved | Oxygen | mg/L | EA0708B7294
EMP Monitoring | 2008-07-07 | D19 | 3 | 1 | n/a |  |  |  |  | 68 | Water | Secchi Disk | n/a | Secchi Depth | cm | EA0708B7294
EMP Monitoring | 2008-07-07 | D19 | 3 | 1 | n/a |  |  |  |  | 22.7 | Water | EPA 170.1 (Field) | n/a | Temperature | °C | EA0708B7294
EMP Monitoring | 2008-07-07 | D19 | 3 | 1 | n/a |  |  |  |  | 10.1 | Water | EPA 180.1 (Field) | n/a | Turbidity | N.T.U. | EA0708B7294
EMP Monitoring | 2008-07-07 | D19 | 3 | 1 | n/a |  |  |  | Mostly sunny and warm, microcystis observed |  | Air | Weather Observations | n/a | Weather Observations | none | EA0708B7294
EMP Monitoring | 2008-07-07 | D28A | 3 | 1 | 1 |  |  |  |  | 283 | Water | EPA 120.1 (Field) | n/a | Conductance (EC) | µS/cm at 25°C | EA0708B7295
EMP Monitoring | 2008-07-07 | D28A | 3 | 1 | 1 |  |  |  |  | 30.8 | Water | Depth of Water | n/a | Depth | Feet | EA0708B7295
EMP Monitoring | 2008-07-07 | D28A | 3 | 1 | 1 | [5 empty] | n/a | Field Notes | n/a | Field Notes | none | EA0708B7295
EMP Monitoring | 2008-07-07 | D28A | 3 | 1 | 1 |  |  |  |  | 1.8 | Water | Chlorophyll fluorescence (blue lamp) | n/a | Fluorescence | Fluorescence Units | EA0708B7295
EMP Monitoring | 2008-07-07 | D28A | 3 | 1 | 1 | [5 empty] | Water | GPS Location | North | Latitude | Decimal Degrees | EA0708B7295
EMP Monitoring | 2008-07-07 | D28A | 3 | 1 | 1 | [5 empty] | Water | GPS Location | West | Longitude | Decimal Degrees | EA0708B7295
EMP Monitoring | 2008-07-07 | D28A | 3 | 1 | 1 |  |  |  |  | 7 | Water | EPA 360.2 (Field) | Dissolved | Oxygen | mg/L | EA0708B7295
EMP Monitoring | 2008-07-07 | D28A | 3 | 1 | 1 |  |  |  |  | 60 | Water | Secchi Disk | n/a | Secchi Depth | cm | EA0708B7295
EMP Monitoring | 2008-07-07 | D28A | 3 | 1 | 1 |  |  |  |  | 24.2 | Water | EPA 170.1 (Field) | n/a | Temperature | °C | EA0708B7295
EMP Monitoring | 2008-07-07 | D28A | 3 | 1 | 1 |  |  |  |  | 10 | Water | EPA 180.1 (Field) | n/a | Turbidity | N.T.U. | EA0708B7295
EMP Monitoring | 2008-07-07 | D28A | 3 | 1 | 1 |  |  |  | Mostly sunny and warm, microcystis observed |  | Air | Weather Observations | n/a | Weather Observations | none | EA0708B7295
EMP Monitoring | 2008-07-08 | D16 | 3 | 1 | n/a |  |  |  |  | 430 | Water | EPA 120.1 (Field) | n/a | Conductance (EC) | µS/cm at 25°C | EA0708B7297
EMP Monitoring | 2008-07-08 | D16 | 3 | 1 | n/a |  |  |  |  | 60 | Water | Depth of Water | n/a | Depth | Feet | EA0708B7297
EMP Monitoring | 2008-07-08 | D16 | 3 | 1 | n/a | [5 empty] | n/a | Field Notes | n/a | Field Notes | none | EA0708B7297
EMP Monitoring | 2008-07-08 | D16 | 3 | 1 | n/a |  |  |  |  | 1.7 | Water | Chlorophyll fluorescence (blue lamp) | n/a | Fluorescence | Fluorescence Units | EA0708B7297
EMP Monitoring | 2008-07-08 | D16 | 3 | 1 | n/a | [5 empty] | Water | GPS Location | North | Latitude | Decimal Degrees | EA0708B7297
EMP Monitoring | 2008-07-08 | D16 | 3 | 1 | n/a | [5 empty] | Water | GPS Location | West | Longitude | Decimal Degrees | EA0708B7297
EMP Monitoring | 2008-07-08 | D16 | 3 | 1 | n/a |  |  |  |  | 7.6 | Water | EPA 360.2 (Field) | Dissolved | Oxygen | mg/L | EA0708B7297
EMP Monitoring | 2008-07-08 | D16 | 3 | 1 | n/a |  |  |  |  | 60 | Water | Secchi Disk | n/a | Secchi Depth | cm | EA0708B7297
EMP Monitoring | 2008-07-08 | D16 | 3 | 1 | n/a |  |  |  |  | 22.9 | Water | EPA 170.1 (Field) | n/a | Temperature | °C | EA0708B7297
EMP Monitoring | 2008-07-08 | D16 | 3 | 1 | n/a |  |  |  |  | 10.9 | Water | EPA 180.1 (Field) | n/a | Turbidity | N.T.U. | EA0708B7297
EMP Monitoring | 2008-07-08 | D16 | 3 | 1 | n/a |  |  |  | Mostly sunny and warm, microcystis observed |  | Air | Weather Observations | n/a | Weather Observations | none | EA0708B7297
EMP Monitoring | 2008-07-08 | D26 | 3 | 1 | n/a |  |  |  |  | 194 | Water | EPA 120.1 (Field) | n/a | Conductance (EC) | µS/cm at 25°C | EA0708B7298
EMP Monitoring | 2008-07-08 | D26 | 3 | 1 | n/a |  |  |  |  | 44 | Water | Depth of Water | n/a | Depth | Feet | EA0708B7298
EMP Monitoring | 2008-07-08 | D26 | 3 | 1 | n/a | [5 empty] | n/a | Field Notes | n/a | Field Notes | none | EA0708B7298
EMP Monitoring | 2008-07-08 | D26 | 3 | 1 | n/a |  |  |  |  | 1.3 | Water | Chlorophyll fluorescence (blue lamp) | n/a | Fluorescence | Fluorescence Units | EA0708B7298
EMP Monitoring | 2008-07-08 | D26 | 3 | 1 | n/a | [5 empty] | Water | GPS Location | North | Latitude | Decimal Degrees | EA0708B7298
EMP Monitoring | 2008-07-08 | D26 | 3 | 1 | n/a | [5 empty] | Water | GPS Location | West | Longitude | Decimal Degrees | EA0708B7298
EMP Monitoring | 2008-07-08 | D26 | 3 | 1 | n/a |  |  |  |  | 7.2 | Water | EPA 360.2 (Field) | Dissolved | Oxygen | mg/L | EA0708B7298
EMP Monitoring | 2008-07-08 | D26 | 3 | 1 | n/a |  |  |  |  | 68 | Water | Secchi Disk | n/a | Secchi Depth | cm | EA0708B7298
EMP Monitoring | 2008-07-08 | D26 | 3 | 1 | n/a |  |  |  |  | 23.6 | Water | EPA 170.1 (Field) | n/a | Temperature | °C | EA0708B7298
EMP Monitoring | 2008-07-08 | D26 | 3 | 1 | n/a |  |  |  |  | 7.4 | Water | EPA 180.1 (Field) | n/a | Turbidity | N.T.U. | EA0708B7298
EMP Monitoring | 2008-07-08 | D26 | 3 | 1 | n/a |  |  |  | Mostly sunny and warm, microcystis observed |  | Air | Weather Observations | n/a | Weather Observations | none | EA0708B7298
EMP Monitoring | 2008-07-08 | MD10A | 3 | 1 | n/a |  |  |  |  | 249 | Water | EPA 120.1 (Field) | n/a | Conductance (EC) | µS/cm at 25°C | EA0708B7300
EMP Monitoring | 2008-07-08 | MD10A | 3 | 1 | n/a |  |  |  |  | 15.9 | Water | Depth of Water | n/a | Depth | Feet | EA0708B7300
EMP Monitoring | 2008-07-08 | MD10A | 3 | 1 | n/a | [5 empty] | n/a | Field Notes | n/a | Field Notes | none | EA0708B7300
EMP Monitoring | 2008-07-08 | MD10A | 3 | 1 | n/a |  |  |  |  | 3.9 | Water | Chlorophyll fluorescence (blue lamp) | n/a | Fluorescence | Fluorescence Units | EA0708B7300
EMP Monitoring | 2008-07-08 | MD10A | 3 | 1 | n/a | [5 empty] | Water | GPS Location | North | Latitude | Decimal Degrees | EA0708B7300
EMP Monitoring | 2008-07-08 | MD10A | 3 | 1 | n/a | [5 empty] | Water | GPS Location | West | Longitude | Decimal Degrees | EA0708B7300
EMP Monitoring | 2008-07-08 | MD10A | 3 | 1 | n/a |  |  |  |  | 5.6 | Water | EPA 360.2 (Field) | Dissolved | Oxygen | mg/L | EA0708B7300
EMP Monitoring | 2008-07-08 | MD10A | 3 | 1 | n/a |  |  |  |  | 124 | Water | Secchi Disk | n/a | Secchi Depth | cm | EA0708B7300
EMP Monitoring | 2008-07-08 | MD10A | 3 | 1 | n/a |  |  |  |  | 25.7 | Water | EPA 170.1 (Field) | n/a | Temperature | °C | EA0708B7300
EMP Monitoring | 2008-07-08 | MD10A | 3 | 1 | n/a |  |  |  |  | 3.9 | Water | EPA 180.1 (Field) | n/a | Turbidity | N.T.U. | EA0708B7300
EMP Monitoring | 2008-07-08 | MD10A | 3 | 1 | n/a |  |  |  | Mostly sunny and warm |  | Air | Weather Observations | n/a | Weather Observations | none | EA0708B7300
EMP Monitoring | 2008-07-08 | P8 | 3 | 1 | 1 |  |  |  |  | 580 | Water | EPA 120.1 (Field) | n/a | Conductance (EC) | µS/cm at 25°C | EA0708B7299
EMP Monitoring | 2008-07-08 | P8 | 3 | 1 | 1 |  |  |  |  | 41.4 | Water | Depth of Water | n/a | Depth | Feet | EA0708B7299
EMP Monitoring | 2008-07-08 | P8 | 3 | 1 | 1 | [5 empty] | n/a | Field Notes | n/a | Field Notes | none | EA0708B7299
EMP Monitoring | 2008-07-08 | P8 | 3 | 1 | 1 |  |  |  |  | 6.8 | Water | Chlorophyll fluorescence (blue lamp) | n/a | Fluorescence | Fluorescence Units | EA0708B7299
EMP Monitoring | 2008-07-08 | P8 | 3 | 1 | 1 | [5 empty] | Water | GPS Location | North | Latitude | Decimal Degrees | EA0708B7299
EMP Monitoring | 2008-07-08 | P8 | 3 | 1 | 1 | [5 empty] | Water | GPS Location | West | Longitude | Decimal Degrees | EA0708B7299
EMP Monitoring | 2008-07-08 | P8 | 3 | 1 | 1 |  |  |  |  | 5.7 | Water | EPA 360.2 (Field) | Dissolved | Oxygen | mg/L | EA0708B7299
EMP Monitoring | 2008-07-08 | P8 | 3 | 1 | 1 |  |  |  |  | 66 | Water | Secchi Disk | n/a | Secchi Depth | cm | EA0708B7299
EMP Monitoring | 2008-07-08 | P8 | 3 | 1 | 1 |  |  |  |  | 25.9 | Water | EPA 170.1 (Field) | n/a | Temperature | °C | EA0708B7299
EMP Monitoring | 2008-07-08 | P8 | 3 | 1 | 1 |  |  |  |  | 6.8 | Water | EPA 180.1 (Field) | n/a | Turbidity | N.T.U. | EA0708B7299
EMP Monitoring | 2008-07-08 | P8 | 3 | 1 | 1 |  |  |  | Mostly sunny and warm, microcystis observed |  | Air | Weather Observations | n/a | Weather Observations | none | EA0708B7299
EMP Monitoring | 2008-07-09 | D10 | 3 | 1 | n/a |  |  |  |  | 9362 | Water | EPA 120.1 (Field) | n/a | Conductance (EC) | µS/cm at 25°C | EA0708B7303
EMP Monitoring | 2008-07-09 | D10 | 3 | 1 | n/a |  |  |  |  | 41.9 | Water | Depth of Water | n/a | Depth | Feet | EA0708B7303
EMP Monitoring | 2008-07-09 | D10 | 3 | 1 | n/a | [5 empty] | n/a | Field Notes | n/a | Field Notes | none | EA0708B7303
EMP Monitoring | 2008-07-09 | D10 | 3 | 1 | n/a |  |  |  |  | 1.4 | Water | Chlorophyll fluorescence (blue lamp) | n/a | Fluorescence | Fluorescence Units | EA0708B7303
EMP Monitoring | 2008-07-09 | D10 | 3 | 1 | n/a | [5 empty] | Water | GPS Location | North | Latitude | Decimal Degrees | EA0708B7303
EMP Monitoring | 2008-07-09 | D10 | 3 | 1 | n/a | [5 empty] | Water | GPS Location | West | Longitude | Decimal Degrees | EA0708B7303
EMP Monitoring | 2008-07-09 | D10 | 3 | 1 | n/a |  |  |  |  | 7.8 | Water | EPA 360.2 (Field) | Dissolved | Oxygen | mg/L | EA0708B7303
EMP Monitoring | 2008-07-09 | D10 | 3 | 1 | n/a |  |  |  |  | 32 | Water | Secchi Disk | n/a | Secchi Depth | cm | EA0708B7303
EMP Monitoring | 2008-07-09 | D10 | 3 | 1 | n/a |  |  |  |  | 21.9 | Water | EPA 170.1 (Field) | n/a | Temperature | °C | EA0708B7303
EMP Monitoring | 2008-07-09 | D10 | 3 | 1 | n/a |  |  |  |  | 23.2 | Water | EPA 180.1 (Field) | n/a | Turbidity | N.T.U. | EA0708B7303
EMP Monitoring | 2008-07-09 | D10 | 3 | 1 | n/a |  |  |  | Mostly sunny and cool with medium winds at 17 mph |  | Air | Weather Observations | n/a | Weather Observations | none | EA0708B7303
EMP Monitoring | 2008-07-09 | D22 | 3 | 1 | n/a |  |  |  |  | 697 | Water | EPA 120.1 (Field) | n/a | Conductance (EC) | µS/cm at 25°C | EA0708B7305
EMP Monitoring | 2008-07-09 | D22 | 3 | 1 | n/a |  |  |  |  | 15.9 | Water | Depth of Water | n/a | Depth | Feet | EA0708B7305
EMP Monitoring | 2008-07-09 | D22 | 3 | 1 | n/a | [5 empty] | n/a | Field Notes | n/a | Field Notes | none | EA0708B7305
EMP Monitoring | 2008-07-09 | D22 | 3 | 1 | n/a |  |  |  |  | 1.8 | Water | Chlorophyll fluorescence (blue lamp) | n/a | Fluorescence | Fluorescence Units | EA0708B7305
EMP Monitoring | 2008-07-09 | D22 | 3 | 1 | n/a | [5 empty] | Water | GPS Location | North | Latitude | Decimal Degrees | EA0708B7305
EMP Monitoring | 2008-07-09 | D22 | 3 | 1 | n/a | [5 empty] | Water | GPS Location | West | Longitude | Decimal Degrees | EA0708B7305
EMP Monitoring | 2008-07-09 | D22 | 3 | 1 | n/a |  |  |  |  | 7.6 | Water | EPA 360.2 (Field) | Dissolved | Oxygen | mg/L | EA0708B7305
EMP Monitoring | 2008-07-09 | D22 | 3 | 1 | n/a |  |  |  |  | 32 | Water | Secchi Disk | n/a | Secchi Depth | cm | EA0708B7305
EMP Monitoring | 2008-07-09 | D22 | 3 | 1 | n/a |  |  |  |  | 22.7 | Water | EPA 170.1 (Field) | n/a | Temperature | °C | EA0708B7305
EMP Monitoring | 2008-07-09 | D22 | 3 | 1 | n/a |  |  |  |  | 21.1 | Water | EPA 180.1 (Field) | n/a | Turbidity | N.T.U. | EA0708B7305
EMP Monitoring | 2008-07-09 | D22 | 3 | 1 | n/a |  |  |  | Sunny and warm with light winds |  | Air | Weather Observations | n/a | Weather Observations | none | EA0708B7305
EMP Monitoring | 2008-07-09 | D4 | 3 | 1 | 1 |  |  |  |  | 5184 | Water | EPA 120.1 (Field) | n/a | Conductance (EC) | µS/cm at 25°C | EA0708B7304
EMP Monitoring | 2008-07-09 | D4 | 3 | 1 | 1 |  |  |  |  | 37.4 | Water | Depth of Water | n/a | Depth | Feet | EA0708B7304
EMP Monitoring | 2008-07-09 | D4 | 3 | 1 | 1 |  |  |  | D4 and EZ6 at same location |  | n/a | Field Notes | n/a | Field Notes | none | EA0708B7304
EMP Monitoring | 2008-07-09 | D4 | 3 | 1 | 1 |  |  |  |  | 1.2 | Water | Chlorophyll fluorescence (blue lamp) | n/a | Fluorescence | Fluorescence Units | EA0708B7304
EMP Monitoring | 2008-07-09 | D4 | 3 | 1 | 1 | [5 empty] | Water | GPS Location | North | Latitude | Decimal Degrees | EA0708B7304
EMP Monitoring | 2008-07-09 | D4 | 3 | 1 | 1 | [5 empty] | Water | GPS Location | West | Longitude | Decimal Degrees | EA0708B7304
EMP Monitoring | 2008-07-09 | D4 | 3 | 1 | 1 |  |  |  |  | 7.6 | Water | EPA 360.2 (Field) | Dissolved | Oxygen | mg/L | EA0708B7304
EMP Monitoring | 2008-07-09 | D4 | 3 | 1 | 1 |  |  |  |  | 50 | Water | Secchi Disk | n/a | Secchi Depth | cm | EA0708B7304
EMP Monitoring | 2008-07-09 | D4 | 3 | 1 | 1 |  |  |  |  | 22.3 | Water | EPA 170.1 (Field) | n/a | Temperature | °C | EA0708B7304
EMP Monitoring | 2008-07-09 | D4 | 3 | 1 | 1 |  |  |  |  | 12 | Water | EPA 180.1 (Field) | n/a | Turbidity | N.T.U. | EA0708B7304
EMP Monitoring | 2008-07-09 | D4 | 3 | 1 | 1 |  |  |  | Sunny and warm with light winds at 11 mph |  | Air | Weather Observations | n/a | Weather Observations | none | EA0708B7304
EMP Monitoring | 2008-07-09 | D8 | 3 | 1 | n/a |  |  |  |  | 12662 | Water | EPA 120.1 (Field) | n/a | Conductance (EC) | µS/cm at 25°C | EA0708B7302
EMP Monitoring | 2008-07-09 | D8 | 3 | 1 | n/a |  |  |  |  | 43.4 | Water | Depth of Water | n/a | Depth | Feet | EA0708B7302
EMP Monitoring | 2008-07-09 | D8 | 3 | 1 | n/a | [5 empty] | n/a | Field Notes | n/a | Field Notes | none | EA0708B7302
EMP Monitoring | 2008-07-09 | D8 | 3 | 1 | n/a |  |  |  |  | 1.4 | Water | Chlorophyll fluorescence (blue lamp) | n/a | Fluorescence | Fluorescence Units | EA0708B7302
EMP Monitoring | 2008-07-09 | D8 | 3 | 1 | n/a | [5 empty] | Water | GPS Location | North | Latitude | Decimal Degrees | EA0708B7302
EMP Monitoring | 2008-07-09 | D8 | 3 | 1 | n/a | [5 empty] | Water | GPS Location | West | Longitude | Decimal Degrees | EA0708B7302
EMP Monitoring | 2008-07-09 | D8 | 3 | 1 | n/a |  |  |  |  | 7.2 | Water | EPA 360.2 (Field) | Dissolved | Oxygen | mg/L | EA0708B7302
EMP Monitoring | 2008-07-09 | D8 | 3 | 1 | n/a |  |  |  |  | 50 | Water | Secchi Disk | n/a | Secchi Depth | cm | EA0708B7302
EMP Monitoring | 2008-07-09 | D8 | 3 | 1 | n/a |  |  |  |  | 21.9 | Water | EPA 170.1 (Field) | n/a | Temperature | °C | EA0708B7302
EMP Monitoring | 2008-07-09 | D8 | 3 | 1 | n/a |  |  |  |  | 10.5 | Water | EPA 180.1 (Field) | n/a | Turbidity | N.T.U. | EA0708B7302
EMP Monitoring | 2008-07-09 | D8 | 3 | 1 | n/a |  |  |  | Mostly sunny and cool with medium winds at 15-18 mph |  | Air | Weather Observations | n/a | Weather Observations | none | EA0708B7302
EMP Monitoring | 2008-07-09 | EZ2 | 3 | 1 | n/a |  |  |  |  | 1386 | Water | EPA 120.1 (Field) | n/a | Conductance (EC) | µS/cm at 25°C | EA0708B7307
EMP Monitoring | 2008-07-09 | EZ2 | 3 | 1 | n/a |  |  |  |  | 32.5 | Water | Depth of Water | n/a | Depth | Feet | EA0708B7307
EMP Monitoring | 2008-07-09 | EZ2 | 3 | 1 | n/a | [5 empty] | n/a | Field Notes | n/a | Field Notes | none | EA0708B7307
EMP Monitoring | 2008-07-09 | EZ2 | 3 | 1 | n/a |  |  |  |  | 1.7 | Water | Chlorophyll fluorescence (blue lamp) | n/a | Fluorescence | Fluorescence Units | EA0708B7307
EMP Monitoring | 2008-07-09 | EZ2 | 3 | 1 | n/a |  |  |  |  | 38.0825 | Water | GPS Location | North | Latitude | Decimal Degrees | EA0708B7307
EMP Monitoring | 2008-07-09 | EZ2 | 3 | 1 | n/a |  |  |  |  | -121.7535 | Water | GPS Location | West | Longitude | Decimal Degrees | EA0708B7307
EMP Monitoring | 2008-07-09 | EZ2 | 3 | 1 | n/a |  |  |  |  | 7.6 | Water | EPA 360.2 (Field) | Dissolved | Oxygen | mg/L | EA0708B7307
EMP Monitoring | 2008-07-09 | EZ2 | 3 | 1 | n/a |  |  |  |  | 34 | Water | Secchi Disk | n/a | Secchi Depth | cm | EA0708B7307
EMP Monitoring | 2008-07-09 | EZ2 | 3 | 1 | n/a |  |  |  |  | 22.4 | Water | EPA 170.1 (Field) | n/a | Temperature | °C | EA0708B7307
EMP Monitoring | 2008-07-09 | EZ2 | 3 | 1 | n/a |  |  |  |  | 20.2 | Water | EPA 180.1 (Field) | n/a | Turbidity | N.T.U. | EA0708B7307
EMP Monitoring | 2008-07-09 | EZ2 | 3 | 1 | n/a |  |  |  | Sunny and warm with medium winds at 17 mph |  | Air | Weather Observations | n/a | Weather Observations | none | EA0708B7307
EMP Monitoring | 2008-07-09 | EZ6 | 3 | 1 | n/a |  |  |  |  | 5313 | Water | EPA 120.1 (Field) | n/a | Conductance (EC) | µS/cm at 25°C | EA0708B7306
EMP Monitoring | 2008-07-09 | EZ6 | 3 | 1 | n/a |  |  |  |  | 40.8 | Water | Depth of Water | n/a | Depth | Feet | EA0708B7306
EMP Monitoring | 2008-07-09 | EZ6 | 3 | 1 | n/a |  |  |  | D4 and EZ6 at same location |  | n/a | Field Notes | n/a | Field Notes | none | EA0708B7306
EMP Monitoring | 2008-07-09 | EZ6 | 3 | 1 | n/a |  |  |  |  | 1.3 | Water | Chlorophyll fluorescence (blue lamp) | n/a | Fluorescence | Fluorescence Units | EA0708B7306
EMP Monitoring | 2008-07-09 | EZ6 | 3 | 1 | n/a |  |  |  |  | 38.0643 | Water | GPS Location | North | Latitude | Decimal Degrees | EA0708B7306
EMP Monitoring | 2008-07-09 | EZ6 | 3 | 1 | n/a |  |  |  |  | -121.8338 | Water | GPS Location | West | Longitude | Decimal Degrees | EA0708B7306
EMP Monitoring | 2008-07-09 | EZ6 | 3 | 1 | n/a |  |  |  |  | 7.6 | Water | EPA 360.2 (Field) | Dissolved | Oxygen | mg/L | EA0708B7306
EMP Monitoring | 2008-07-09 | EZ6 | 3 | 1 | n/a |  |  |  |  | 50 | Water | Secchi Disk | n/a | Secchi Depth | cm | EA0708B7306
EMP Monitoring | 2008-07-09 | EZ6 | 3 | 1 | n/a |  |  |  |  | 22.5 | Water | EPA 170.1 (Field) | n/a | Temperature | °C | EA0708B7306
EMP Monitoring | 2008-07-09 | EZ6 | 3 | 1 | n/a |  |  |  |  | 11.8 | Water | EPA 180.1 (Field) | n/a | Turbidity | N.T.U. | EA0708B7306
EMP Monitoring | 2008-07-09 | EZ6 | 3 | 1 | n/a |  |  |  | Sunny and warm with light winds at 11 mph |  | Air | Weather Observations | n/a | Weather Observations | none | EA0708B7306
EMP Monitoring | 2008-07-10 | D7 | 3 | 1 | n/a |  |  |  |  | 17300 | Water | EPA 120.1 (Field) | n/a | Conductance (EC) | µS/cm at 25°C | EA0708B7316
EMP Monitoring | 2008-07-10 | D7 | 3 | 1 | n/a |  |  |  |  | 3.7 | Water | Depth of Water | n/a | Depth | Feet | EA0708B7316
EMP Monitoring | 2008-07-10 | D7 | 3 | 1 | n/a | [5 empty] | n/a | Field Notes | n/a | Field Notes | none | EA0708B7316
EMP Monitoring | 2008-07-10 | D7 | 3 | 1 | n/a |  |  |  |  | 1.6 | Water | Chlorophyll fluorescence (blue lamp) | n/a | Fluorescence | Fluorescence Units | EA0708B7316
EMP Monitoring | 2008-07-10 | D7 | 3 | 1 | n/a | [5 empty] | Water | GPS Location | North | Latitude | Decimal Degrees | EA0708B7316
EMP Monitoring | 2008-07-10 | D7 | 3 | 1 | n/a | [5 empty] | Water | GPS Location | West | Longitude | Decimal Degrees | EA0708B7316
EMP Monitoring | 2008-07-10 | D7 | 3 | 1 | n/a |  |  |  |  | 7.7 | Water | EPA 360.2 (Field) | Dissolved | Oxygen | mg/L | EA0708B7316
EMP Monitoring | 2008-07-10 | D7 | 3 | 1 | n/a |  |  |  |  | 28 | Water | Secchi Disk | n/a | Secchi Depth | cm | EA0708B7316
EMP Monitoring | 2008-07-10 | D7 | 3 | 1 | n/a |  |  |  |  | 22 | Water | EPA 170.1 (Field) | n/a | Temperature | °C | EA0708B7316
EMP Monitoring | 2008-07-10 | D7 | 3 | 1 | n/a |  |  |  |  | 17.5 | Water | EPA 180.1 (Field) | n/a | Turbidity | N.T.U. | EA0708B7316
EMP Monitoring | 2008-07-10 | D7 | 3 | 1 | n/a |  |  |  | sunny and warm with a light breeze, hazy from fire smoke. |  | Air | Weather Observations | n/a | Weather Observations | none | EA0708B7316
EMP Monitoring | 2008-07-10 | NZ032 | 3 | 1 | 1 |  |  |  |  | 13556 | Water | EPA 120.1 (Field) | n/a | Conductance (EC) | µS/cm at 25°C | EA0708B7318
EMP Monitoring | 2008-07-10 | NZ032 | 3 | 1 | 1 |  |  |  |  | 29.1 | Water | Depth of Water | n/a | Depth | Feet | EA0708B7318
EMP Monitoring | 2008-07-10 | NZ032 | 3 | 1 | 1 | [5 empty] | n/a | Field Notes | n/a | Field Notes | none | EA0708B7318
EMP Monitoring | 2008-07-10 | NZ032 | 3 | 1 | 1 |  |  |  |  | 2.5 | Water | Chlorophyll fluorescence (blue lamp) | n/a | Fluorescence | Fluorescence Units | EA0708B7318
EMP Monitoring | 2008-07-10 | NZ032 | 3 | 1 | 1 | [5 empty] | Water | GPS Location | North | Latitude | Decimal Degrees | EA0708B7318
EMP Monitoring | 2008-07-10 | NZ032 | 3 | 1 | 1 | [5 empty] | Water | GPS Location | West | Longitude | Decimal Degrees | EA0708B7318
EMP Monitoring | 2008-07-10 | NZ032 | 3 | 1 | 1 |  |  |  |  | 7 | Water | EPA 360.2 (Field) | Dissolved | Oxygen | mg/L | EA0708B7318
EMP Monitoring | 2008-07-10 | NZ032 | 3 | 1 | 1 |  |  |  |  | 60 | Water | Secchi Disk | n/a | Secchi Depth | cm | EA0708B7318
EMP Monitoring | 2008-07-10 | NZ032 | 3 | 1 | 1 |  |  |  |  | 24.5 | Water | EPA 170.1 (Field) | n/a | Temperature | °C | EA0708B7318
EMP Monitoring | 2008-07-10 | NZ032 | 3 | 1 | 1 |  |  |  |  | 8 | Water | EPA 180.1 (Field) | n/a | Turbidity | N.T.U. | EA0708B7318
EMP Monitoring | 2008-07-10 | NZ032 | 3 | 1 | 1 |  |  |  | sunny and warm with calm conditions, hazy from smoke. |  | Air | Weather Observations | n/a | Weather Observations | none | EA0708B7318
EMP Monitoring | 2008-07-10 | NZS42 | 3 | 1 | n/a |  |  |  |  | 13077 | Water | EPA 120.1 (Field) | n/a | Conductance (EC) | µS/cm at 25°C | EA0708B7317
EMP Monitoring | 2008-07-10 | NZS42 | 3 | 1 | n/a |  |  |  |  | 21 | Water | Depth of Water | n/a | Depth | Feet | EA0708B7317
EMP Monitoring | 2008-07-10 | NZS42 | 3 | 1 | n/a | [5 empty] | n/a | Field Notes | n/a | Field Notes | none | EA0708B7317
EMP Monitoring | 2008-07-10 | NZS42 | 3 | 1 | n/a |  |  |  |  | 2.1 | Water | Chlorophyll fluorescence (blue lamp) | n/a | Fluorescence | Fluorescence Units | EA0708B7317
EMP Monitoring | 2008-07-10 | NZS42 | 3 | 1 | n/a | [5 empty] | Water | GPS Location | North | Latitude | Decimal Degrees | EA0708B7317
EMP Monitoring | 2008-07-10 | NZS42 | 3 | 1 | n/a | [5 empty] | Water | GPS Location | West | Longitude | Decimal Degrees | EA0708B7317
EMP Monitoring | 2008-07-10 | NZS42 | 3 | 1 | n/a |  |  |  |  | 6.7 | Water | EPA 360.2 (Field) | Dissolved | Oxygen | mg/L | EA0708B7317
EMP Monitoring | 2008-07-10 | NZS42 | 3 | 1 | n/a |  |  |  |  | 70 | Water | Secchi Disk | n/a | Secchi Depth | cm | EA0708B7317
EMP Monitoring | 2008-07-10 | NZS42 | 3 | 1 | n/a |  |  |  |  | 23.8 | Water | EPA 170.1 (Field) | n/a | Temperature | °C | EA0708B7317
EMP Monitoring | 2008-07-10 | NZS42 | 3 | 1 | n/a |  |  |  |  | 10.3 | Water | EPA 180.1 (Field) | n/a | Turbidity | N.T.U. | EA0708B7317
EMP Monitoring | 2008-07-10 | NZS42 | 3 | 1 | n/a |  |  |  | sunny and warm with calm conditions, hazy from smoke. |  | Air | Weather Observations | n/a | Weather Observations | none | EA0708B7317
EMP Monitoring | 2008-07-11 | D41 | 3 | 1 | n/a |  |  |  |  | 42757 | Water | EPA 120.1 (Field) | n/a | Conductance (EC) | µS/cm at 25°C | EA0708B7321
EMP Monitoring | 2008-07-11 | D41 | 3 | 1 | n/a |  |  |  |  | 44.3 | Water | Depth of Water | n/a | Depth | Feet | EA0708B7321
EMP Monitoring | 2008-07-11 | D41 | 3 | 1 | n/a | [5 empty] | n/a | Field Notes | n/a | Field Notes | none | EA0708B7321
EMP Monitoring | 2008-07-11 | D41 | 3 | 1 | n/a |  |  |  |  | 3 | Water | Chlorophyll fluorescence (blue lamp) | n/a | Fluorescence | Fluorescence Units | EA0708B7321
EMP Monitoring | 2008-07-11 | D41 | 3 | 1 | n/a | [5 empty] | Water | GPS Location | North | Latitude | Decimal Degrees | EA0708B7321
EMP Monitoring | 2008-07-11 | D41 | 3 | 1 | n/a | [5 empty] | Water | GPS Location | West | Longitude | Decimal Degrees | EA0708B7321
EMP Monitoring | 2008-07-11 | D41 | 3 | 1 | n/a |  |  |  |  | 7.4 | Water | EPA 360.2 (Field) | Dissolved | Oxygen | mg/L | EA0708B7321
EMP Monitoring | 2008-07-11 | D41 | 3 | 1 | n/a |  |  |  |  | 136 | Water | Secchi Disk | n/a | Secchi Depth | cm | EA0708B7321
EMP Monitoring | 2008-07-11 | D41 | 3 | 1 | n/a |  |  |  |  | 19 | Water | EPA 170.1 (Field) | n/a | Temperature | °C | EA0708B7321
EMP Monitoring | 2008-07-11 | D41 | 3 | 1 | n/a |  |  |  |  | 3.9 | Water | EPA 180.1 (Field) | n/a | Turbidity | N.T.U. | EA0708B7321
EMP Monitoring | 2008-07-11 | D41 | 3 | 1 | n/a |  |  |  | cloudy and cool with medium winds. |  | Air | Weather Observations | n/a | Weather Observations | none | EA0708B7321
EMP Monitoring | 2008-07-11 | D41A | 3 | 1 | n/a |  |  |  |  | 37220 | Water | EPA 120.1 (Field) | n/a | Conductance (EC) | µS/cm at 25°C | EA0708B7320
EMP Monitoring | 2008-07-11 | D41A | 3 | 1 | n/a |  |  |  |  | 9.9 | Water | Depth of Water | n/a | Depth | Feet | EA0708B7320
EMP Monitoring | 2008-07-11 | D41A | 3 | 1 | n/a | [5 empty] | n/a | Field Notes | n/a | Field Notes | none | EA0708B7320
EMP Monitoring | 2008-07-11 | D41A | 3 | 1 | n/a |  |  |  |  | 6.7 | Water | Chlorophyll fluorescence (blue lamp) | n/a | Fluorescence | Fluorescence Units | EA0708B7320
EMP Monitoring | 2008-07-11 | D41A | 3 | 1 | n/a | [5 empty] | Water | GPS Location | North | Latitude | Decimal Degrees | EA0708B7320
EMP Monitoring | 2008-07-11 | D41A | 3 | 1 | n/a | [5 empty] | Water | GPS Location | West | Longitude | Decimal Degrees | EA0708B7320
EMP Monitoring | 2008-07-11 | D41A | 3 | 1 | n/a |  |  |  |  | 7.9 | Water | EPA 360.2 (Field) | Dissolved | Oxygen | mg/L | EA0708B7320
EMP Monitoring | 2008-07-11 | D41A | 3 | 1 | n/a |  |  |  |  | 22 | Water | Secchi Disk | n/a | Secchi Depth | cm | EA0708B7320
EMP Monitoring | 2008-07-11 | D41A | 3 | 1 | n/a |  |  |  |  | 20.4 | Water | EPA 170.1 (Field) | n/a | Temperature | °C | EA0708B7320
EMP Monitoring | 2008-07-11 | D41A | 3 | 1 | n/a |  |  |  |  | 27.5 | Water | EPA 180.1 (Field) | n/a | Turbidity | N.T.U. | EA0708B7320
EMP Monitoring | 2008-07-11 | D41A | 3 | 1 | n/a |  |  |  | cloudy and cool with medium winds (18 mph). |  | Air | Weather Observations | n/a | Weather Observations | none | EA0708B7320
EMP Monitoring | 2008-07-11 | D6 | 3 | 1 | 1 |  |  |  |  | 26318 | Water | EPA 120.1 (Field) | n/a | Conductance (EC) | µS/cm at 25°C | EA0708B7325
EMP Monitoring | 2008-07-11 | D6 | 3 | 1 | 1 |  |  |  |  | 33.6 | Water | Depth of Water | n/a | Depth | Feet | EA0708B7325
EMP Monitoring | 2008-07-11 | D6 | 3 | 1 | 1 | [5 empty] | n/a | Field Notes | n/a | Field Notes | none | EA0708B7325
EMP Monitoring | 2008-07-11 | D6 | 3 | 1 | 1 |  |  |  |  | 1.7 | Water | Chlorophyll fluorescence (blue lamp) | n/a | Fluorescence | Fluorescence Units | EA0708B7325
EMP Monitoring | 2008-07-11 | D6 | 3 | 1 | 1 | [5 empty] | Water | GPS Location | North | Latitude | Decimal Degrees | EA0708B7325
EMP Monitoring | 2008-07-11 | D6 | 3 | 1 | 1 | [5 empty] | Water | GPS Location | West | Longitude | Decimal Degrees | EA0708B7325
EMP Monitoring | 2008-07-11 | D6 | 3 | 1 | 1 |  |  |  |  | 7.4 | Water | EPA 360.2 (Field) | Dissolved | Oxygen | mg/L | EA0708B7325
EMP Monitoring | 2008-07-11 | D6 | 3 | 1 | 1 |  |  |  |  | 86 | Water | Secchi Disk | n/a | Secchi Depth | cm | EA0708B7325
EMP Monitoring | 2008-07-11 | D6 | 3 | 1 | 1 |  |  |  |  | 21.2 | Water | EPA 170.1 (Field) | n/a | Temperature | °C | EA0708B7325
EMP Monitoring | 2008-07-11 | D6 | 3 | 1 | 1 |  |  |  |  | 6.3 | Water | EPA 180.1 (Field) | n/a | Turbidity | N.T.U. | EA0708B7325
EMP Monitoring | 2008-07-11 | D6 | 3 | 1 | 1 |  |  |  | cloudy and cool with medium winds. |  | Air | Weather Observations | n/a | Weather Observations | none | EA0708B7325
EMP Monitoring | 2008-07-11 | NZ002 | 3 | 1 | n/a |  |  |  |  | 34744 | Water | EPA 120.1 (Field) | n/a | Conductance (EC) | µS/cm at 25°C | EA0708B7323
EMP Monitoring | 2008-07-11 | NZ002 | 3 | 1 | n/a |  |  |  |  | 58.8 | Water | Depth of Water | n/a | Depth | Feet | EA0708B7323
EMP Monitoring | 2008-07-11 | NZ002 | 3 | 1 | n/a | [5 empty] | n/a | Field Notes | n/a | Field Notes | none | EA0708B7323
EMP Monitoring | 2008-07-11 | NZ002 | 3 | 1 | n/a |  |  |  |  | 1.9 | Water | Chlorophyll fluorescence (blue lamp) | n/a | Fluorescence | Fluorescence Units | EA0708B7323
EMP Monitoring | 2008-07-11 | NZ002 | 3 | 1 | n/a | [5 empty] | Water | GPS Location | North | Latitude | Decimal Degrees | EA0708B7323
EMP Monitoring | 2008-07-11 | NZ002 | 3 | 1 | n/a | [5 empty] | Water | GPS Location | West | Longitude | Decimal Degrees | EA0708B7323
EMP Monitoring | 2008-07-11 | NZ002 | 3 | 1 | n/a |  |  |  |  | 7.5 | Water | EPA 360.2 (Field) | Dissolved | Oxygen | mg/L | EA0708B7323
EMP Monitoring | 2008-07-11 | NZ002 | 3 | 1 | n/a |  |  |  |  | 80 | Water | Secchi Disk | n/a | Secchi Depth | cm | EA0708B7323
EMP Monitoring | 2008-07-11 | NZ002 | 3 | 1 | n/a |  |  |  |  | 20.7 | Water | EPA 170.1 (Field) | n/a | Temperature | °C | EA0708B7323
EMP Monitoring | 2008-07-11 | NZ002 | 3 | 1 | n/a |  |  |  |  | 10.8 | Water | EPA 180.1 (Field) | n/a | Turbidity | N.T.U. | EA0708B7323
EMP Monitoring | 2008-07-11 | NZ002 | 3 | 1 | n/a |  |  |  | cloudy and cool with medium winds. |  | Air | Weather Observations | n/a | Weather Observations | none | EA0708B7323
EMP Monitoring | 2008-07-11 | NZ004 | 3 | 1 | n/a |  |  |  |  | 28093 | Water | EPA 120.1 (Field) | n/a | Conductance (EC) | µS/cm at 25°C | EA0708B7324
EMP Monitoring | 2008-07-11 | NZ004 | 3 | 1 | n/a |  |  |  |  | 54.1 | Water | Depth of Water | n/a | Depth | Feet | EA0708B7324
EMP Monitoring | 2008-07-11 | NZ004 | 3 | 1 | n/a | [5 empty] | n/a | Field Notes | n/a | Field Notes | none | EA0708B7324
EMP Monitoring | 2008-07-11 | NZ004 | 3 | 1 | n/a |  |  |  |  | 1.7 | Water | Chlorophyll fluorescence (blue lamp) | n/a | Fluorescence | Fluorescence Units | EA0708B7324
EMP Monitoring | 2008-07-11 | NZ004 | 3 | 1 | n/a | [5 empty] | Water | GPS Location | North | Latitude | Decimal Degrees | EA0708B7324
EMP Monitoring | 2008-07-11 | NZ004 | 3 | 1 | n/a | [5 empty] | Water | GPS Location | West | Longitude | Decimal Degrees | EA0708B7324
EMP Monitoring | 2008-07-11 | NZ004 | 3 | 1 | n/a |  |  |  |  | 7.8 | Water | EPA 360.2 (Field) | Dissolved | Oxygen | mg/L | EA0708B7324
EMP Monitoring | 2008-07-11 | NZ004 | 3 | 1 | n/a |  |  |  |  | 82 | Water | Secchi Disk | n/a | Secchi Depth | cm | EA0708B7324
EMP Monitoring | 2008-07-11 | NZ004 | 3 | 1 | n/a |  |  |  |  | 21.3 | Water | EPA 170.1 (Field) | n/a | Temperature | °C | EA0708B7324
EMP Monitoring | 2008-07-11 | NZ004 | 3 | 1 | n/a |  |  |  |  | 6.1 | Water | EPA 180.1 (Field) | n/a | Turbidity | N.T.U. | EA0708B7324
EMP Monitoring | 2008-07-11 | NZ004 | 3 | 1 | n/a |  |  |  | cloudy and cool with medium winds. |  | Air | Weather Observations | n/a | Weather Observations | none | EA0708B7324
EMP Monitoring | 2008-07-11 | NZ325 | 3 | 1 | n/a |  |  |  |  | 36383 | Water | EPA 120.1 (Field) | n/a | Conductance (EC) | µS/cm at 25°C | EA0708B7322
EMP Monitoring | 2008-07-11 | NZ325 | 3 | 1 | n/a |  |  |  |  | 41 | Water | Depth of Water | n/a | Depth | Feet | EA0708B7322
EMP Monitoring | 2008-07-11 | NZ325 | 3 | 1 | n/a | [5 empty] | n/a | Field Notes | n/a | Field Notes | none | EA0708B7322
EMP Monitoring | 2008-07-11 | NZ325 | 3 | 1 | n/a |  |  |  |  | 2.1 | Water | Chlorophyll fluorescence (blue lamp) | n/a | Fluorescence | Fluorescence Units | EA0708B7322
EMP Monitoring | 2008-07-11 | NZ325 | 3 | 1 | n/a | [5 empty] | Water | GPS Location | North | Latitude | Decimal Degrees | EA0708B7322
EMP Monitoring | 2008-07-11 | NZ325 | 3 | 1 | n/a | [5 empty] | Water | GPS Location | West | Longitude | Decimal Degrees | EA0708B7322
EMP Monitoring | 2008-07-11 | NZ325 | 3 | 1 | n/a |  |  |  |  | 7.5 | Water | EPA 360.2 (Field) | Dissolved | Oxygen | mg/L | EA0708B7322
EMP Monitoring | 2008-07-11 | NZ325 | 3 | 1 | n/a |  |  |  |  | 96 | Water | Secchi Disk | n/a | Secchi Depth | cm | EA0708B7322
EMP Monitoring | 2008-07-11 | NZ325 | 3 | 1 | n/a |  |  |  |  | 20.4 | Water | EPA 170.1 (Field) | n/a | Temperature | °C | EA0708B7322
EMP Monitoring | 2008-07-11 | NZ325 | 3 | 1 | n/a |  |  |  |  | 6.8 | Water | EPA 180.1 (Field) | n/a | Turbidity | N.T.U. | EA0708B7322
EMP Monitoring | 2008-07-11 | NZ325 | 3 | 1 | n/a |  |  |  | cloudy and cool with medium winds. |  | Air | Weather Observations | n/a | Weather Observations | none | EA0708B7322
EMP Monitoring | 2008-08-05 | C10A | 3 | 1 | 1 |  |  |  |  | 601 | Water | EPA 120.1 (Field) | n/a | Conductance (EC) | µS/cm at 25°C | EA0808B7470
EMP Monitoring | 2008-08-05 | C10A | 3 | 1 | 1 | [5 empty] | Water | Depth of Water | n/a | Depth | Feet | EA0808B7470
EMP Monitoring | 2008-08-05 | C10A | 3 | 1 | 1 | [5 empty] | n/a | Field Notes | n/a | Field Notes | none | EA0808B7470
EMP Monitoring | 2008-08-05 | C10A | 3 | 1 | 1 |  |  |  |  | 8.4 | Water | EPA 360.2 (Field) | Dissolved | Oxygen | mg/L | EA0808B7470
EMP Monitoring | 2008-08-05 | C10A | 3 | 1 | 1 | [5 empty] | Water | Secchi Disk | n/a | Secchi Depth | cm | EA0808B7470
EMP Monitoring | 2008-08-05 | C10A | 3 | 1 | 1 |  |  |  |  | 23.9 | Water | EPA 170.1 (Field) | n/a | Temperature | °C | EA0808B7470
EMP Monitoring | 2008-08-05 | C10A | 3 | 1 | 1 |  |  |  |  | 21.2 | Water | EPA 180.1 (Field) | n/a | Turbidity | N.T.U. | EA0808B7470
EMP Monitoring | 2008-08-05 | C10A | 3 | 1 | 1 | [5 empty] | Air | Weather Observations | n/a | Weather Observations | none | EA0808B7470
EMP Monitoring | 2008-08-05 | C3A | 3 | 1 | n/a |  |  |  |  | 173.6 | Water | EPA 120.1 (Field) | n/a | Conductance (EC) | µS/cm at 25°C | EA0808B7469
EMP Monitoring | 2008-08-05 | C3A | 3 | 1 | n/a |  |  |  |  | 10 | Water | Depth of Water | n/a | Depth | Feet | EA0808B7469
EMP Monitoring | 2008-08-05 | C3A | 3 | 1 | n/a | [5 empty] | n/a | Field Notes | n/a | Field Notes | none | EA0808B7469
EMP Monitoring | 2008-08-05 | C3A | 3 | 1 | n/a |  |  |  |  | 6.3 | Water | EPA 360.2 (Field) | Dissolved | Oxygen | mg/L | EA0808B7469
EMP Monitoring | 2008-08-05 | C3A | 3 | 1 | n/a |  |  |  |  | 92 | Water | Secchi Disk | n/a | Secchi Depth | cm | EA0808B7469
EMP Monitoring | 2008-08-05 | C3A | 3 | 1 | n/a |  |  |  |  | 22.6 | Water | EPA 170.1 (Field) | n/a | Temperature | °C | EA0808B7469
EMP Monitoring | 2008-08-05 | C3A | 3 | 1 | n/a |  |  |  |  | 5.5 | Water | EPA 180.1 (Field) | n/a | Turbidity | N.T.U. | EA0808B7469
EMP Monitoring | 2008-08-05 | C3A | 3 | 1 | n/a | [5 empty] | Air | Weather Observations | n/a | Weather Observations | none | EA0808B7469
EMP Monitoring | 2008-08-06 | D12 | 3 | 1 | n/a |  |  |  |  | 4669 | Water | EPA 120.1 (Field) | n/a | Conductance (EC) | µS/cm at 25°C | EA0808B7473
EMP Monitoring | 2008-08-06 | D12 | 3 | 1 | n/a |  |  |  |  | 35.9 | Water | Depth of Water | n/a | Depth | Feet | EA0808B7473
EMP Monitoring | 2008-08-06 | D12 | 3 | 1 | n/a |  |  |  | Fluorometer not working |  | n/a | Field Notes | n/a | Field Notes | none | EA0808B7473
EMP Monitoring | 2008-08-06 | D12 | 3 | 1 | n/a | [5 empty] | Water | Chlorophyll fluorescence (blue lamp) | n/a | Fluorescence | Fluorescence Units | EA0808B7473
EMP Monitoring | 2008-08-06 | D12 | 3 | 1 | n/a | [5 empty] | Water | GPS Location | North | Latitude | Decimal Degrees | EA0808B7473
EMP Monitoring | 2008-08-06 | D12 | 3 | 1 | n/a | [5 empty] | Water | GPS Location | West | Longitude | Decimal Degrees | EA0808B7473
EMP Monitoring | 2008-08-06 | D12 | 3 | 1 | n/a |  |  |  |  | 8 | Water | EPA 360.2 (Field) | Dissolved | Oxygen | mg/L | EA0808B7473
EMP Monitoring | 2008-08-06 | D12 | 3 | 1 | n/a |  |  |  |  | 80 | Water | Secchi Disk | n/a | Secchi Depth | cm | EA0808B7473
EMP Monitoring | 2008-08-06 | D12 | 3 | 1 | n/a |  |  |  |  | 21.4 | Water | EPA 170.1 (Field) | n/a | Temperature | °C | EA0808B7473
EMP Monitoring | 2008-08-06 | D12 | 3 | 1 | n/a | [5 empty] | Water | EPA 180.1 (Field) | n/a | Turbidity | N.T.U. | EA0808B7473
EMP Monitoring | 2008-08-06 | D12 | 3 | 1 | n/a | [5 empty] | Air | Weather Observations | n/a | Weather Observations | none | EA0808B7473
EMP Monitoring | 2008-08-06 | D19 | 3 | 1 | 1 |  |  |  |  | 821 | Water | EPA 120.1 (Field) | n/a | Conductance (EC) | µS/cm at 25°C | EA0808B7474
EMP Monitoring | 2008-08-06 | D19 | 3 | 1 | 1 |  |  |  |  | 15.3 | Water | Depth of Water | n/a | Depth | Feet | EA0808B7474
EMP Monitoring | 2008-08-06 | D19 | 3 | 1 | 1 |  |  |  | Fluorometer not working |  | n/a | Field Notes | n/a | Field Notes | none | EA0808B7474
EMP Monitoring | 2008-08-06 | D19 | 3 | 1 | 1 | [5 empty] | Water | Chlorophyll fluorescence (blue lamp) | n/a | Fluorescence | Fluorescence Units | EA0808B7474
EMP Monitoring | 2008-08-06 | D19 | 3 | 1 | 1 | [5 empty] | Water | GPS Location | North | Latitude | Decimal Degrees | EA0808B7474
EMP Monitoring | 2008-08-06 | D19 | 3 | 1 | 1 | [5 empty] | Water | GPS Location | West | Longitude | Decimal Degrees | EA0808B7474
EMP Monitoring | 2008-08-06 | D19 | 3 | 1 | 1 |  |  |  |  | 7.9 | Water | EPA 360.2 (Field) | Dissolved | Oxygen | mg/L | EA0808B7474
EMP Monitoring | 2008-08-06 | D19 | 3 | 1 | 1 |  |  |  |  | 94 | Water | Secchi Disk | n/a | Secchi Depth | cm | EA0808B7474
EMP Monitoring | 2008-08-06 | D19 | 3 | 1 | 1 |  |  |  |  | 22.2 | Water | EPA 170.1 (Field) | n/a | Temperature | °C | EA0808B7474
EMP Monitoring | 2008-08-06 | D19 | 3 | 1 | 1 | [5 empty] | Water | EPA 180.1 (Field) | n/a | Turbidity | N.T.U. | EA0808B7474
EMP Monitoring | 2008-08-06 | D19 | 3 | 1 | 1 | [5 empty] | Air | Weather Observations | n/a | Weather Observations | none | EA0808B7474
EMP Monitoring | 2008-08-06 | D28A | 3 | 1 | 1 |  |  |  |  | 571 | Water | EPA 120.1 (Field) | n/a | Conductance (EC) | µS/cm at 25°C | EA0808B7475
EMP Monitoring | 2008-08-06 | D28A | 3 | 1 | 1 |  |  |  |  | 19.4 | Water | Depth of Water | n/a | Depth | Feet | EA0808B7475
EMP Monitoring | 2008-08-06 | D28A | 3 | 1 | 1 |  |  |  | Fluorometer not working |  | n/a | Field Notes | n/a | Field Notes | none | EA0808B7475
EMP Monitoring | 2008-08-06 | D28A | 3 | 1 | 1 | [5 empty] | Water | Chlorophyll fluorescence (blue lamp) | n/a | Fluorescence | Fluorescence Units | EA0808B7475
EMP Monitoring | 2008-08-06 | D28A | 3 | 1 | 1 | [5 empty] | Water | GPS Location | North | Latitude | Decimal Degrees | EA0808B7475
EMP Monitoring | 2008-08-06 | D28A | 3 | 1 | 1 | [5 empty] | Water | GPS Location | West | Longitude | Decimal Degrees | EA0808B7475
EMP Monitoring | 2008-08-06 | D28A | 3 | 1 | 1 |  |  |  |  | 7.5 | Water | EPA 360.2 (Field) | Dissolved | Oxygen | mg/L | EA0808B7475
EMP Monitoring | 2008-08-06 | D28A | 3 | 1 | 1 |  |  |  |  | 74 | Water | Secchi Disk | n/a | Secchi Depth | cm | EA0808B7475
EMP Monitoring | 2008-08-06 | D28A | 3 | 1 | 1 |  |  |  |  | 23.6 | Water | EPA 170.1 (Field) | n/a | Temperature | °C | EA0808B7475
EMP Monitoring | 2008-08-06 | D28A | 3 | 1 | 1 |  |  |  |  | 4.8 | Water | EPA 180.1 (Field) | n/a | Turbidity | N.T.U. | EA0808B7475
EMP Monitoring | 2008-08-06 | D28A | 3 | 1 | 1 | [5 empty] | Air | Weather Observations | n/a | Weather Observations | none | EA0808B7475
EMP Monitoring | 2008-08-07 | D16 | 3 | 1 | 1 |  |  |  |  | 740 | Water | EPA 120.1 (Field) | n/a | Conductance (EC) | µS/cm at 25°C | EA0808B7477
EMP Monitoring | 2008-08-07 | D16 | 3 | 1 | 1 |  |  |  |  | 37.2 | Water | Depth of Water | n/a | Depth | Feet | EA0808B7477
EMP Monitoring | 2008-08-07 | D16 | 3 | 1 | 1 | [5 empty] | n/a | Field Notes | n/a | Field Notes | none | EA0808B7477
EMP Monitoring | 2008-08-07 | D16 | 3 | 1 | 1 |  |  |  |  | 1.3 | Water | Chlorophyll fluorescence (blue lamp) | n/a | Fluorescence | Fluorescence Units | EA0808B7477
EMP Monitoring | 2008-08-07 | D16 | 3 | 1 | 1 | [5 empty] | Water | GPS Location | North | Latitude | Decimal Degrees | EA0808B7477
EMP Monitoring | 2008-08-07 | D16 | 3 | 1 | 1 | [5 empty] | Water | GPS Location | West | Longitude | Decimal Degrees | EA0808B7477
EMP Monitoring | 2008-08-07 | D16 | 3 | 1 | 1 |  |  |  |  | 8.1 | Water | EPA 360.2 (Field) | Dissolved | Oxygen | mg/L | EA0808B7477
EMP Monitoring | 2008-08-07 | D16 | 3 | 1 | 1 |  |  |  |  | 74 | Water | Secchi Disk | n/a | Secchi Depth | cm | EA0808B7477
EMP Monitoring | 2008-08-07 | D16 | 3 | 1 | 1 |  |  |  |  | 22.3 | Water | EPA 170.1 (Field) | n/a | Temperature | °C | EA0808B7477
EMP Monitoring | 2008-08-07 | D16 | 3 | 1 | 1 |  | turbidimeter not working properly |  |  |  | Water | EPA 180.1 (Field) | n/a | Turbidity | N.T.U. | EA0808B7477
EMP Monitoring | 2008-08-07 | D16 | 3 | 1 | 1 | [5 empty] | Air | Weather Observations | n/a | Weather Observations | none | EA0808B7477
EMP Monitoring | 2008-08-07 | D26 | 3 | 1 | 1 |  |  |  |  | 297 | Water | EPA 120.1 (Field) | n/a | Conductance (EC) | µS/cm at 25°C | EA0808B7478
EMP Monitoring | 2008-08-07 | D26 | 3 | 1 | 1 |  |  |  |  | 40.6 | Water | Depth of Water | n/a | Depth | Feet | EA0808B7478
EMP Monitoring | 2008-08-07 | D26 | 3 | 1 | 1 | [5 empty] | n/a | Field Notes | n/a | Field Notes | none | EA0808B7478
EMP Monitoring | 2008-08-07 | D26 | 3 | 1 | 1 |  |  |  |  | 1.4 | Water | Chlorophyll fluorescence (blue lamp) | n/a | Fluorescence | Fluorescence Units | EA0808B7478
EMP Monitoring | 2008-08-07 | D26 | 3 | 1 | 1 | [5 empty] | Water | GPS Location | North | Latitude | Decimal Degrees | EA0808B7478
EMP Monitoring | 2008-08-07 | D26 | 3 | 1 | 1 | [5 empty] | Water | GPS Location | West | Longitude | Decimal Degrees | EA0808B7478
EMP Monitoring | 2008-08-07 | D26 | 3 | 1 | 1 |  |  |  |  | 7.7 | Water | EPA 360.2 (Field) | Dissolved | Oxygen | mg/L | EA0808B7478
EMP Monitoring | 2008-08-07 | D26 | 3 | 1 | 1 |  |  |  |  | 90 | Water | Secchi Disk | n/a | Secchi Depth | cm | EA0808B7478
EMP Monitoring | 2008-08-07 | D26 | 3 | 1 | 1 |  |  |  |  | 23.1 | Water | EPA 170.1 (Field) | n/a | Temperature | °C | EA0808B7478
EMP Monitoring | 2008-08-07 | D26 | 3 | 1 | 1 | [5 empty] | Water | EPA 180.1 (Field) | n/a | Turbidity | N.T.U. | EA0808B7478
EMP Monitoring | 2008-08-07 | D26 | 3 | 1 | 1 | [5 empty] | Air | Weather Observations | n/a | Weather Observations | none | EA0808B7478
EMP Monitoring | 2008-08-07 | MD10A | 3 | 1 | 1 |  |  |  |  | 241 | Water | EPA 120.1 (Field) | n/a | Conductance (EC) | µS/cm at 25°C | EA0808B7480
EMP Monitoring | 2008-08-07 | MD10A | 3 | 1 | 1 |  |  |  |  | 14.7 | Water | Depth of Water | n/a | Depth | Feet | EA0808B7480
EMP Monitoring | 2008-08-07 | MD10A | 3 | 1 | 1 | [5 empty] | n/a | Field Notes | n/a | Field Notes | none | EA0808B7480
EMP Monitoring | 2008-08-07 | MD10A | 3 | 1 | 1 |  |  |  |  | 1.8 | Water | Chlorophyll fluorescence (blue lamp) | n/a | Fluorescence | Fluorescence Units | EA0808B7480
EMP Monitoring | 2008-08-07 | MD10A | 3 | 1 | 1 | [5 empty] | Water | GPS Location | North | Latitude | Decimal Degrees | EA0808B7480
EMP Monitoring | 2008-08-07 | MD10A | 3 | 1 | 1 | [5 empty] | Water | GPS Location | West | Longitude | Decimal Degrees | EA0808B7480
EMP Monitoring | 2008-08-07 | MD10A | 3 | 1 | 1 |  |  |  |  | 6.4 | Water | EPA 360.2 (Field) | Dissolved | Oxygen | mg/L | EA0808B7480
EMP Monitoring | 2008-08-07 | MD10A | 3 | 1 | 1 |  |  |  |  | 136 | Water | Secchi Disk | n/a | Secchi Depth | cm | EA0808B7480
EMP Monitoring | 2008-08-07 | MD10A | 3 | 1 | 1 |  |  |  |  | 25.4 | Water | EPA 170.1 (Field) | n/a | Temperature | °C | EA0808B7480
EMP Monitoring | 2008-08-07 | MD10A | 3 | 1 | 1 |  | turbidimeter not working properly |  |  |  | Water | EPA 180.1 (Field) | n/a | Turbidity | N.T.U. | EA0808B7480
EMP Monitoring | 2008-08-07 | MD10A | 3 | 1 | 1 | [5 empty] | Air | Weather Observations | n/a | Weather Observations | none | EA0808B7480
EMP Monitoring | 2008-08-07 | P8 | 3 | 1 | 1 |  |  |  |  | 639 | Water | EPA 120.1 (Field) | n/a | Conductance (EC) | µS/cm at 25°C | EA0808B7479
EMP Monitoring | 2008-08-07 | P8 | 3 | 1 | 1 |  |  |  |  | 34.8 | Water | Depth of Water | n/a | Depth | Feet | EA0808B7479
EMP Monitoring | 2008-08-07 | P8 | 3 | 1 | 1 | [5 empty] | n/a | Field Notes | n/a | Field Notes | none | EA0808B7479
EMP Monitoring | 2008-08-07 | P8 | 3 | 1 | 1 |  |  |  |  | 2.2 | Water | Chlorophyll fluorescence (blue lamp) | n/a | Fluorescence | Fluorescence Units | EA0808B7479
EMP Monitoring | 2008-08-07 | P8 | 3 | 1 | 1 | [5 empty] | Water | GPS Location | North | Latitude | Decimal Degrees | EA0808B7479
EMP Monitoring | 2008-08-07 | P8 | 3 | 1 | 1 | [5 empty] | Water | GPS Location | West | Longitude | Decimal Degrees | EA0808B7479
EMP Monitoring | 2008-08-07 | P8 | 3 | 1 | 1 |  |  |  |  | 6.2 | Water | EPA 360.2 (Field) | Dissolved | Oxygen | mg/L | EA0808B7479
EMP Monitoring | 2008-08-07 | P8 | 3 | 1 | 1 |  |  |  |  | 86 | Water | Secchi Disk | n/a | Secchi Depth | cm | EA0808B7479
EMP Monitoring | 2008-08-07 | P8 | 3 | 1 | 1 |  |  |  |  | 26 | Water | EPA 170.1 (Field) | n/a | Temperature | °C | EA0808B7479
EMP Monitoring | 2008-08-07 | P8 | 3 | 1 | 1 | [5 empty] | Water | EPA 180.1 (Field) | n/a | Turbidity | N.T.U. | EA0808B7479
EMP Monitoring | 2008-08-07 | P8 | 3 | 1 | 1 | [5 empty] | Air | Weather Observations | n/a | Weather Observations | none | EA0808B7479
EMP Monitoring | 2008-08-11 | D10 | 3 | 1 | n/a |  |  |  |  | 11756 | Water | EPA 120.1 (Field) | n/a | Conductance (EC) | µS/cm at 25°C | EA0808B7599
EMP Monitoring | 2008-08-11 | D10 | 3 | 1 | n/a |  |  |  |  | 11756 | Water | EPA 120.1 (Field) | n/a | Conductance (EC) | µS/cm at 25°C | EA0808B8307
EMP Monitoring | 2008-08-11 | D10 | 3 | 1 | n/a |  |  |  |  | 43.4 | Water | Depth of Water | n/a | Depth | Feet | EA0808B7599
EMP Monitoring | 2008-08-11 | D10 | 3 | 1 | n/a |  |  |  |  | 43.4 | Water | Depth of Water | n/a | Depth | Feet | EA0808B8307
EMP Monitoring | 2008-08-11 | D10 | 3 | 1 | n/a |  |  |  | microcystis present |  | n/a | Field Notes | n/a | Field Notes | none | EA0808B7599
EMP Monitoring | 2008-08-11 | D10 | 3 | 1 | n/a | [5 empty] | n/a | Field Notes | n/a | Field Notes | none | EA0808B8307
EMP Monitoring | 2008-08-11 | D10 | 3 | 1 | n/a |  |  |  |  | 1.6 | Water | Chlorophyll fluorescence (blue lamp) | n/a | Fluorescence | Fluorescence Units | EA0808B7599
EMP Monitoring | 2008-08-11 | D10 | 3 | 1 | n/a |  |  |  |  | 1.6 | Water | Chlorophyll fluorescence (blue lamp) | n/a | Fluorescence | Fluorescence Units | EA0808B8307
EMP Monitoring | 2008-08-11 | D10 | 3 | 1 | n/a | [5 empty] | Water | GPS Location | North | Latitude | Decimal Degrees | EA0808B7599
EMP Monitoring | 2008-08-11 | D10 | 3 | 1 | n/a | [5 empty] | Water | GPS Location | North | Latitude | Decimal Degrees | EA0808B8307
EMP Monitoring | 2008-08-11 | D10 | 3 | 1 | n/a | [5 empty] | Water | GPS Location | West | Longitude | Decimal Degrees | EA0808B7599
EMP Monitoring | 2008-08-11 | D10 | 3 | 1 | n/a | [5 empty] | Water | GPS Location | West | Longitude | Decimal Degrees | EA0808B8307
EMP Monitoring | 2008-08-11 | D10 | 3 | 1 | n/a |  |  |  |  | 8.5 | Water | EPA 360.2 (Field) | Dissolved | Oxygen | mg/L | EA0808B7599
EMP Monitoring | 2008-08-11 | D10 | 3 | 1 | n/a |  |  |  |  | 8.5 | Water | EPA 360.2 (Field) | Dissolved | Oxygen | mg/L | EA0808B8307
EMP Monitoring | 2008-08-11 | D10 | 3 | 1 | n/a |  |  |  |  | 84 | Water | Secchi Disk | n/a | Secchi Depth | cm | EA0808B7599
EMP Monitoring | 2008-08-11 | D10 | 3 | 1 | n/a |  |  |  |  | 84 | Water | Secchi Disk | n/a | Secchi Depth | cm | EA0808B8307
EMP Monitoring | 2008-08-11 | D10 | 3 | 1 | n/a |  |  |  |  | 21.6 | Water | EPA 170.1 (Field) | n/a | Temperature | °C | EA0808B7599
EMP Monitoring | 2008-08-11 | D10 | 3 | 1 | n/a |  |  |  |  | 21.6 | Water | EPA 170.1 (Field) | n/a | Temperature | °C | EA0808B8307
EMP Monitoring | 2008-08-11 | D10 | 3 | 1 | n/a |  |  |  |  | 5 | Water | EPA 180.1 (Field) | n/a | Turbidity | N.T.U. | EA0808B7599
EMP Monitoring | 2008-08-11 | D10 | 3 | 1 | n/a |  |  |  |  | 5 | Water | EPA 180.1 (Field) | n/a | Turbidity | N.T.U. | EA0808B8307
EMP Monitoring | 2008-08-11 | D10 | 3 | 1 | n/a |  |  |  | mostly sunny and warm with a light breeze |  | Air | Weather Observations | n/a | Weather Observations | none | EA0808B7599
EMP Monitoring | 2008-08-11 | D10 | 3 | 1 | n/a | [5 empty] | Air | Weather Observations | n/a | Weather Observations | none | EA0808B8307
EMP Monitoring | 2008-08-11 | D22 | 3 | 1 | 1 |  |  |  |  | 2442 | Water | EPA 120.1 (Field) | n/a | Conductance (EC) | µS/cm at 25°C | EA0808B7485
EMP Monitoring | 2008-08-11 | D22 | 3 | 1 | n/a |  |  |  |  | 2442 | Water | EPA 120.1 (Field) | n/a | Conductance (EC) | µS/cm at 25°C | EA0808B7601
EMP Monitoring | 2008-08-11 | D22 | 3 | 1 | 1 |  |  |  |  | 31.3 | Water | Depth of Water | n/a | Depth | Feet | EA0808B7485
EMP Monitoring | 2008-08-11 | D22 | 3 | 1 | n/a |  |  |  |  | 31.3 | Water | Depth of Water | n/a | Depth | Feet | EA0808B7601
EMP Monitoring | 2008-08-11 | D22 | 3 | 1 | 1 |  |  |  | microcystis present |  | n/a | Field Notes | n/a | Field Notes | none | EA0808B7485
EMP Monitoring | 2008-08-11 | D22 | 3 | 1 | n/a |  |  |  | microcystis present |  | n/a | Field Notes | n/a | Field Notes | none | EA0808B7601
EMP Monitoring | 2008-08-11 | D22 | 3 | 1 | 1 |  |  |  |  | 1.5 | Water | Chlorophyll fluorescence (blue lamp) | n/a | Fluorescence | Fluorescence Units | EA0808B7485
EMP Monitoring | 2008-08-11 | D22 | 3 | 1 | n/a |  |  |  |  | 1.5 | Water | Chlorophyll fluorescence (blue lamp) | n/a | Fluorescence | Fluorescence Units | EA0808B7601
EMP Monitoring | 2008-08-11 | D22 | 3 | 1 | 1 | [5 empty] | Water | GPS Location | North | Latitude | Decimal Degrees | EA0808B7485
EMP Monitoring | 2008-08-11 | D22 | 3 | 1 | n/a | [5 empty] | Water | GPS Location | North | Latitude | Decimal Degrees | EA0808B7601
EMP Monitoring | 2008-08-11 | D22 | 3 | 1 | 1 | [5 empty] | Water | GPS Location | West | Longitude | Decimal Degrees | EA0808B7485
EMP Monitoring | 2008-08-11 | D22 | 3 | 1 | n/a | [5 empty] | Water | GPS Location | West | Longitude | Decimal Degrees | EA0808B7601
EMP Monitoring | 2008-08-11 | D22 | 3 | 1 | 1 |  |  |  |  | 8.3 | Water | EPA 360.2 (Field) | Dissolved | Oxygen | mg/L | EA0808B7485
EMP Monitoring | 2008-08-11 | D22 | 3 | 1 | n/a |  |  |  |  | 8.3 | Water | EPA 360.2 (Field) | Dissolved | Oxygen | mg/L | EA0808B7601
EMP Monitoring | 2008-08-11 | D22 | 3 | 1 | 1 |  |  |  |  | 50 | Water | Secchi Disk | n/a | Secchi Depth | cm | EA0808B7485
EMP Monitoring | 2008-08-11 | D22 | 3 | 1 | n/a |  |  |  |  | 50 | Water | Secchi Disk | n/a | Secchi Depth | cm | EA0808B7601
EMP Monitoring | 2008-08-11 | D22 | 3 | 1 | 1 |  |  |  |  | 22.3 | Water | EPA 170.1 (Field) | n/a | Temperature | °C | EA0808B7485
EMP Monitoring | 2008-08-11 | D22 | 3 | 1 | n/a |  |  |  |  | 22.3 | Water | EPA 170.1 (Field) | n/a | Temperature | °C | EA0808B7601
EMP Monitoring | 2008-08-11 | D22 | 3 | 1 | 1 |  |  |  |  | 9.1 | Water | EPA 180.1 (Field) | n/a | Turbidity | N.T.U. | EA0808B7485
EMP Monitoring | 2008-08-11 | D22 | 3 | 1 | n/a |  |  |  |  | 9.1 | Water | EPA 180.1 (Field) | n/a | Turbidity | N.T.U. | EA0808B7601
EMP Monitoring | 2008-08-11 | D22 | 3 | 1 | 1 |  |  |  | mostly sunny and warm with light to medium winds |  | Air | Weather Observations | n/a | Weather Observations | none | EA0808B7485
EMP Monitoring | 2008-08-11 | D22 | 3 | 1 | n/a |  |  |  | mostly sunny and warm with light to medium winds |  | Air | Weather Observations | n/a | Weather Observations | none | EA0808B7601
EMP Monitoring | 2008-08-11 | D4 | 3 | 1 | n/a |  |  |  |  | 8153 | Water | EPA 120.1 (Field) | n/a | Conductance (EC) | µS/cm at 25°C | EA0808B7484
EMP Monitoring | 2008-08-11 | D4 | 3 | 1 | n/a |  |  |  |  | 8153 | Water | EPA 120.1 (Field) | n/a | Conductance (EC) | µS/cm at 25°C | EA0808B7600
EMP Monitoring | 2008-08-11 | D4 | 3 | 1 | n/a |  |  |  |  | 41.4 | Water | Depth of Water | n/a | Depth | Feet | EA0808B7484
EMP Monitoring | 2008-08-11 | D4 | 3 | 1 | n/a |  |  |  |  | 41.4 | Water | Depth of Water | n/a | Depth | Feet | EA0808B7600
EMP Monitoring | 2008-08-11 | D4 | 3 | 1 | n/a |  |  |  | microcystis present |  | n/a | Field Notes | n/a | Field Notes | none | EA0808B7484
EMP Monitoring | 2008-08-11 | D4 | 3 | 1 | n/a |  |  |  | microcystis present |  | n/a | Field Notes | n/a | Field Notes | none | EA0808B7600
EMP Monitoring | 2008-08-11 | D4 | 3 | 1 | n/a |  |  |  |  | 1.2 | Water | Chlorophyll fluorescence (blue lamp) | n/a | Fluorescence | Fluorescence Units | EA0808B7484
EMP Monitoring | 2008-08-11 | D4 | 3 | 1 | n/a |  |  |  |  | 1.2 | Water | Chlorophyll fluorescence (blue lamp) | n/a | Fluorescence | Fluorescence Units | EA0808B7600
EMP Monitoring | 2008-08-11 | D4 | 3 | 1 | n/a | [5 empty] | Water | GPS Location | North | Latitude | Decimal Degrees | EA0808B7484
EMP Monitoring | 2008-08-11 | D4 | 3 | 1 | n/a | [5 empty] | Water | GPS Location | North | Latitude | Decimal Degrees | EA0808B7600
EMP Monitoring | 2008-08-11 | D4 | 3 | 1 | n/a | [5 empty] | Water | GPS Location | West | Longitude | Decimal Degrees | EA0808B7484
EMP Monitoring | 2008-08-11 | D4 | 3 | 1 | n/a | [5 empty] | Water | GPS Location | West | Longitude | Decimal Degrees | EA0808B7600
EMP Monitoring | 2008-08-11 | D4 | 3 | 1 | n/a |  |  |  |  | 8.2 | Water | EPA 360.2 (Field) | Dissolved | Oxygen | mg/L | EA0808B7484
EMP Monitoring | 2008-08-11 | D4 | 3 | 1 | n/a |  |  |  |  | 8.2 | Water | EPA 360.2 (Field) | Dissolved | Oxygen | mg/L | EA0808B7600
EMP Monitoring | 2008-08-11 | D4 | 3 | 1 | n/a |  |  |  |  | 84 | Water | Secchi Disk | n/a | Secchi Depth | cm | EA0808B7484
EMP Monitoring | 2008-08-11 | D4 | 3 | 1 | n/a |  |  |  |  | 84 | Water | Secchi Disk | n/a | Secchi Depth | cm | EA0808B7600
EMP Monitoring | 2008-08-11 | D4 | 3 | 1 | n/a |  |  |  |  | 21.3 | Water | EPA 170.1 (Field) | n/a | Temperature | °C | EA0808B7484
EMP Monitoring | 2008-08-11 | D4 | 3 | 1 | n/a |  |  |  |  | 21.3 | Water | EPA 170.1 (Field) | n/a | Temperature | °C | EA0808B7600
EMP Monitoring | 2008-08-11 | D4 | 3 | 1 | n/a |  |  |  |  | 5.2 | Water | EPA 180.1 (Field) | n/a | Turbidity | N.T.U. | EA0808B7484
EMP Monitoring | 2008-08-11 | D4 | 3 | 1 | n/a |  |  |  |  | 5.2 | Water | EPA 180.1 (Field) | n/a | Turbidity | N.T.U. | EA0808B7600
EMP Monitoring | 2008-08-11 | D4 | 3 | 1 | n/a |  |  |  | mostly sunny and warm with light wind |  | Air | Weather Observations | n/a | Weather Observations | none | EA0808B7484
EMP Monitoring | 2008-08-11 | D4 | 3 | 1 | n/a |  |  |  | mostly sunny and warm with light winds |  | Air | Weather Observations | n/a | Weather Observations | none | EA0808B7600
EMP Monitoring | 2008-08-11 | D8 | 3 | 1 | n/a |  |  |  |  | 14248 | Water | EPA 120.1 (Field) | n/a | Conductance (EC) | µS/cm at 25°C | EA0808B8306
EMP Monitoring | 2008-08-11 | D8 | 3 | 1 | n/a |  |  |  |  | 46.5 | Water | Depth of Water | n/a | Depth | Feet | EA0808B8306
EMP Monitoring | 2008-08-11 | D8 | 3 | 1 | n/a |  | turbidity was not measured on this run due to nephelometer malfunction. |  |  |  | n/a | Field Notes | n/a | Field Notes | none | EA0808B8306
EMP Monitoring | 2008-08-11 | D8 | 3 | 1 | n/a |  |  |  |  | 1.5 | Water | Chlorophyll fluorescence (blue lamp) | n/a | Fluorescence | Fluorescence Units | EA0808B8306
EMP Monitoring | 2008-08-11 | D8 | 3 | 1 | n/a | [5 empty] | Water | GPS Location | North | Latitude | Decimal Degrees | EA0808B8306
EMP Monitoring | 2008-08-11 | D8 | 3 | 1 | n/a | [5 empty] | Water | GPS Location | West | Longitude | Decimal Degrees | EA0808B8306
EMP Monitoring | 2008-08-11 | D8 | 3 | 1 | n/a |  |  |  |  | 8.5 | Water | EPA 360.2 (Field) | Dissolved | Oxygen | mg/L | EA0808B8306
EMP Monitoring | 2008-08-11 | D8 | 3 | 1 | n/a |  |  |  |  | 92 | Water | Secchi Disk | n/a | Secchi Depth | cm | EA0808B8306
EMP Monitoring | 2008-08-11 | D8 | 3 | 1 | n/a |  |  |  |  | 21.8 | Water | EPA 170.1 (Field) | n/a | Temperature | °C | EA0808B8306
EMP Monitoring | 2008-08-11 | D8 | 3 | 1 | n/a | [5 empty] | Water | EPA 180.1 (Field) | n/a | Turbidity | N.T.U. | EA0808B8306
EMP Monitoring | 2008-08-11 | D8 | 3 | 1 | n/a | [5 empty] | Air | Weather Observations | n/a | Weather Observations | none | EA0808B8306
EMP Monitoring | 2008-08-11 | EZ2 | 3 | 1 | n/a |  |  |  |  | 1686 | Water | EPA 120.1 (Field) | n/a | Conductance (EC) | µS/cm at 25°C | EA0808B8311
EMP Monitoring | 2008-08-11 | EZ2 | 3 | 1 | n/a |  |  |  |  | 1686 | Water | EPA 120.1 (Field) | n/a | Conductance (EC) | µS/cm at 25°C | EA0808B7603
EMP Monitoring | 2008-08-11 | EZ2 | 3 | 1 | n/a |  |  |  |  | 29.9 | Water | Depth of Water | n/a | Depth | Feet | EA0808B8311
EMP Monitoring | 2008-08-11 | EZ2 | 3 | 1 | n/a |  |  |  |  | 29.9 | Water | Depth of Water | n/a | Depth | Feet | EA0808B7603
EMP Monitoring | 2008-08-11 | EZ2 | 3 | 1 | n/a | [5 empty] | n/a | Field Notes | n/a | Field Notes | none | EA0808B8311
EMP Monitoring | 2008-08-11 | EZ2 | 3 | 1 | n/a |  |  |  | microcystis present |  | n/a | Field Notes | n/a | Field Notes | none | EA0808B7603
EMP Monitoring | 2008-08-11 | EZ2 | 3 | 1 | n/a |  |  |  |  | 1.5 | Water | Chlorophyll fluorescence (blue lamp) | n/a | Fluorescence | Fluorescence Units | EA0808B8311
EMP Monitoring | 2008-08-11 | EZ2 | 3 | 1 | n/a |  |  |  |  | 1.5 | Water | Chlorophyll fluorescence (blue lamp) | n/a | Fluorescence | Fluorescence Units | EA0808B7603
EMP Monitoring | 2008-08-11 | EZ2 | 3 | 1 | n/a |  |  |  |  | 38.0972 | Water | GPS Location | North | Latitude | Decimal Degrees | EA0808B8311
EMP Monitoring | 2008-08-11 | EZ2 | 3 | 1 | n/a | [5 empty] | Water | GPS Location | North | Latitude | Decimal Degrees | EA0808B7603
EMP Monitoring | 2008-08-11 | EZ2 | 3 | 1 | n/a |  |  |  |  | -121.721 | Water | GPS Location | West | Longitude | Decimal Degrees | EA0808B8311
EMP Monitoring | 2008-08-11 | EZ2 | 3 | 1 | n/a | [5 empty] | Water | GPS Location | West | Longitude | Decimal Degrees | EA0808B7603
EMP Monitoring | 2008-08-11 | EZ2 | 3 | 1 | n/a |  |  |  |  | 8.3 | Water | EPA 360.2 (Field) | Dissolved | Oxygen | mg/L | EA0808B8311
EMP Monitoring | 2008-08-11 | EZ2 | 3 | 1 | n/a |  |  |  |  | 8.3 | Water | EPA 360.2 (Field) | Dissolved | Oxygen | mg/L | EA0808B7603
EMP Monitoring | 2008-08-11 | EZ2 | 3 | 1 | n/a |  |  |  |  | 54 | Water | Secchi Disk | n/a | Secchi Depth | cm | EA0808B8311
EMP Monitoring | 2008-08-11 | EZ2 | 3 | 1 | n/a |  |  |  |  | 54 | Water | Secchi Disk | n/a | Secchi Depth | cm | EA0808B7603
EMP Monitoring | 2008-08-11 | EZ2 | 3 | 1 | n/a |  |  |  |  | 21.9 | Water | EPA 170.1 (Field) | n/a | Temperature | °C | EA0808B8311
EMP Monitoring | 2008-08-11 | EZ2 | 3 | 1 | n/a |  |  |  |  | 21.9 | Water | EPA 170.1 (Field) | n/a | Temperature | °C | EA0808B7603
EMP Monitoring | 2008-08-11 | EZ2 | 3 | 1 | n/a |  |  |  |  | 11.3 | Water | EPA 180.1 (Field) | n/a | Turbidity | N.T.U. | EA0808B8311
EMP Monitoring | 2008-08-11 | EZ2 | 3 | 1 | n/a |  |  |  |  | 11.3 | Water | EPA 180.1 (Field) | n/a | Turbidity | N.T.U. | EA0808B7603
EMP Monitoring | 2008-08-11 | EZ2 | 3 | 1 | n/a | [5 empty] | Air | Weather Observations | n/a | Weather Observations | none | EA0808B8311
EMP Monitoring | 2008-08-11 | EZ2 | 3 | 1 | n/a |  |  |  | mostly sunny and warm with light to medium winds |  | Air | Weather Observations | n/a | Weather Observations | none | EA0808B7603
EMP Monitoring | 2008-08-11 | EZ6 | 3 | 1 | n/a |  |  |  |  | 5415 | Water | EPA 120.1 (Field) | n/a | Conductance (EC) | µS/cm at 25°C | EA0808B7602
EMP Monitoring | 2008-08-11 | EZ6 | 3 | 1 | n/a |  |  |  |  | 5415 | Water | EPA 120.1 (Field) | n/a | Conductance (EC) | µS/cm at 25°C | EA0808B8310
EMP Monitoring | 2008-08-11 | EZ6 | 3 | 1 | n/a |  |  |  |  | 40.7 | Water | Depth of Water | n/a | Depth | Feet | EA0808B7602
EMP Monitoring | 2008-08-11 | EZ6 | 3 | 1 | n/a |  |  |  |  | 40.7 | Water | Depth of Water | n/a | Depth | Feet | EA0808B8310
EMP Monitoring | 2008-08-11 | EZ6 | 3 | 1 | n/a |  |  |  | microcystis present |  | n/a | Field Notes | n/a | Field Notes | none | EA0808B7602
EMP Monitoring | 2008-08-11 | EZ6 | 3 | 1 | n/a | [5 empty] | n/a | Field Notes | n/a | Field Notes | none | EA0808B8310
EMP Monitoring | 2008-08-11 | EZ6 | 3 | 1 | n/a |  |  |  |  | 1.1 | Water | Chlorophyll fluorescence (blue lamp) | n/a | Fluorescence | Fluorescence Units | EA0808B7602
EMP Monitoring | 2008-08-11 | EZ6 | 3 | 1 | n/a |  |  |  |  | 1.1 | Water | Chlorophyll fluorescence (blue lamp) | n/a | Fluorescence | Fluorescence Units | EA0808B8310
EMP Monitoring | 2008-08-11 | EZ6 | 3 | 1 | n/a | [5 empty] | Water | GPS Location | North | Latitude | Decimal Degrees | EA0808B7602
EMP Monitoring | 2008-08-11 | EZ6 | 3 | 1 | n/a | [5 empty] | Water | GPS Location | North | Latitude | Decimal Degrees | EA0808B8310
EMP Monitoring | 2008-08-11 | EZ6 | 3 | 1 | n/a | [5 empty] | Water | GPS Location | West | Longitude | Decimal Degrees | EA0808B7602
EMP Monitoring | 2008-08-11 | EZ6 | 3 | 1 | n/a | [5 empty] | Water | GPS Location | West | Longitude | Decimal Degrees | EA0808B8310
EMP Monitoring | 2008-08-11 | EZ6 | 3 | 1 | n/a |  |  |  |  | 8.1 | Water | EPA 360.2 (Field) | Dissolved | Oxygen | mg/L | EA0808B7602
EMP Monitoring | 2008-08-11 | EZ6 | 3 | 1 | n/a |  |  |  |  | 8.1 | Water | EPA 360.2 (Field) | Dissolved | Oxygen | mg/L | EA0808B8310
EMP Monitoring | 2008-08-11 | EZ6 | 3 | 1 | n/a |  |  |  |  | 68 | Water | Secchi Disk | n/a | Secchi Depth | cm | EA0808B7602
EMP Monitoring | 2008-08-11 | EZ6 | 3 | 1 | n/a |  |  |  |  | 68 | Water | Secchi Disk | n/a | Secchi Depth | cm | EA0808B8310
EMP Monitoring | 2008-08-11 | EZ6 | 3 | 1 | n/a |  |  |  |  | 21.6 | Water | EPA 170.1 (Field) | n/a | Temperature | °C | EA0808B7602
EMP Monitoring | 2008-08-11 | EZ6 | 3 | 1 | n/a |  |  |  |  | 21.6 | Water | EPA 170.1 (Field) | n/a | Temperature | °C | EA0808B8310
EMP Monitoring | 2008-08-11 | EZ6 | 3 | 1 | n/a |  |  |  |  | 6.8 | Water | EPA 180.1 (Field) | n/a | Turbidity | N.T.U. | EA0808B7602
EMP Monitoring | 2008-08-11 | EZ6 | 3 | 1 | n/a |  |  |  |  | 6.8 | Water | EPA 180.1 (Field) | n/a | Turbidity | N.T.U. | EA0808B8310
EMP Monitoring | 2008-08-11 | EZ6 | 3 | 1 | n/a |  |  |  | mostly sunny and warm with light to medium winds |  | Air | Weather Observations | n/a | Weather Observations | none | EA0808B7602
EMP Monitoring | 2008-08-11 | EZ6 | 3 | 1 | n/a | [5 empty] | Air | Weather Observations | n/a | Weather Observations | none | EA0808B8310
EMP Monitoring | 2008-08-12 | D7 | 3 | 1 | 1 |  |  |  |  | 19648 | Water | EPA 120.1 (Field) | n/a | Conductance (EC) | µS/cm at 25°C | EA0808B7489
EMP Monitoring | 2008-08-12 | D7 | 3 | 1 | 1 |  |  |  |  | 8.4 | Water | Depth of Water | n/a | Depth | Feet | EA0808B7489
EMP Monitoring | 2008-08-12 | D7 | 3 | 1 | 1 | [5 empty] | n/a | Field Notes | n/a | Field Notes | none | EA0808B7489
EMP Monitoring | 2008-08-12 | D7 | 3 | 1 | 1 |  |  |  |  | 2.4 | Water | Chlorophyll fluorescence (blue lamp) | n/a | Fluorescence | Fluorescence Units | EA0808B7489
EMP Monitoring | 2008-08-12 | D7 | 3 | 1 | 1 | [5 empty] | Water | GPS Location | North | Latitude | Decimal Degrees | EA0808B7489
EMP Monitoring | 2008-08-12 | D7 | 3 | 1 | 1 | [5 empty] | Water | GPS Location | West | Longitude | Decimal Degrees | EA0808B7489
EMP Monitoring | 2008-08-12 | D7 | 3 | 1 | 1 |  |  |  |  | 8.2 | Water | EPA 360.2 (Field) | Dissolved | Oxygen | mg/L | EA0808B7489
EMP Monitoring | 2008-08-12 | D7 | 3 | 1 | 1 |  |  |  |  | 60 | Water | Secchi Disk | n/a | Secchi Depth | cm | EA0808B7489
EMP Monitoring | 2008-08-12 | D7 | 3 | 1 | 1 |  |  |  |  | 21.2 | Water | EPA 170.1 (Field) | n/a | Temperature | °C | EA0808B7489
EMP Monitoring | 2008-08-12 | D7 | 3 | 1 | 1 |  |  |  |  | 7.2 | Water | EPA 180.1 (Field) | n/a | Turbidity | N.T.U. | EA0808B7489
EMP Monitoring | 2008-08-12 | D7 | 3 | 1 | 1 |  |  |  | mostly sunny and warm with light winds |  | Air | Weather Observations | n/a | Weather Observations | none | EA0808B7489
EMP Monitoring | 2008-08-12 | NZ032 | 3 | 1 | n/a | [5 empty] | Water | EPA 120.1 (Field) | n/a | Conductance (EC) | µS/cm at 25°C | EA0808B7607
EMP Monitoring | 2008-08-12 | NZ032 | 3 | 1 | 1 |  |  |  |  | 16804 | Water | EPA 120.1 (Field) | n/a | Conductance (EC) | µS/cm at 25°C | EA0808B7491
EMP Monitoring | 2008-08-12 | NZ032 | 3 | 1 | n/a | [5 empty] | Water | Depth of Water | n/a | Depth | Feet | EA0808B7607
EMP Monitoring | 2008-08-12 | NZ032 | 3 | 1 | 1 |  |  |  |  | 30.4 | Water | Depth of Water | n/a | Depth | Feet | EA0808B7491
EMP Monitoring | 2008-08-12 | NZ032 | 3 | 1 | 1 | [5 empty] | n/a | Field Notes | n/a | Field Notes | none | EA0808B7491
EMP Monitoring | 2008-08-12 | NZ032 | 3 | 1 | n/a | [5 empty] | n/a | Field Notes | n/a | Field Notes | none | EA0808B7607
EMP Monitoring | 2008-08-12 | NZ032 | 3 | 1 | 1 |  |  |  |  | 8.6 | Water | Chlorophyll fluorescence (blue lamp) | n/a | Fluorescence | Fluorescence Units | EA0808B7491
EMP Monitoring | 2008-08-12 | NZ032 | 3 | 1 | n/a | [5 empty] | Water | Chlorophyll fluorescence (blue lamp) | n/a | Fluorescence | Fluorescence Units | EA0808B7607
EMP Monitoring | 2008-08-12 | NZ032 | 3 | 1 | n/a | [5 empty] | Water | GPS Location | North | Latitude | Decimal Degrees | EA0808B7607
EMP Monitoring | 2008-08-12 | NZ032 | 3 | 1 | 1 | [5 empty] | Water | GPS Location | North | Latitude | Decimal Degrees | EA0808B7491
EMP Monitoring | 2008-08-12 | NZ032 | 3 | 1 | 1 | [5 empty] | Water | GPS Location | West | Longitude | Decimal Degrees | EA0808B7491
EMP Monitoring | 2008-08-12 | NZ032 | 3 | 1 | n/a | [5 empty] | Water | GPS Location | West | Longitude | Decimal Degrees | EA0808B7607
EMP Monitoring | 2008-08-12 | NZ032 | 3 | 1 | 1 |  |  |  |  | 10.2 | Water | EPA 360.2 (Field) | Dissolved | Oxygen | mg/L | EA0808B7491
EMP Monitoring | 2008-08-12 | NZ032 | 3 | 1 | n/a | [5 empty] | Water | EPA 360.2 (Field) | Dissolved | Oxygen | mg/L | EA0808B7607
EMP Monitoring | 2008-08-12 | NZ032 | 3 | 1 | 1 |  |  |  |  | 50 | Water | Secchi Disk | n/a | Secchi Depth | cm | EA0808B7491
EMP Monitoring | 2008-08-12 | NZ032 | 3 | 1 | n/a | [5 empty] | Water | Secchi Disk | n/a | Secchi Depth | cm | EA0808B7607
EMP Monitoring | 2008-08-12 | NZ032 | 3 | 1 | n/a | [5 empty] | Water | EPA 170.1 (Field) | n/a | Temperature | °C | EA0808B7607
EMP Monitoring | 2008-08-12 | NZ032 | 3 | 1 | 1 |  |  |  |  | 23.5 | Water | EPA 170.1 (Field) | n/a | Temperature | °C | EA0808B7491
EMP Monitoring | 2008-08-12 | NZ032 | 3 | 1 | n/a | [5 empty] | Water | EPA 180.1 (Field) | n/a | Turbidity | N.T.U. | EA0808B7607
EMP Monitoring | 2008-08-12 | NZ032 | 3 | 1 | 1 |  |  |  |  | 8.8 | Water | EPA 180.1 (Field) | n/a | Turbidity | N.T.U. | EA0808B7491
EMP Monitoring | 2008-08-12 | NZ032 | 3 | 1 | n/a | [5 empty] | Air | Weather Observations | n/a | Weather Observations | none | EA0808B7607
EMP Monitoring | 2008-08-12 | NZ032 | 3 | 1 | 1 |  |  |  | mostly sunny and warm with light winds |  | Air | Weather Observations | n/a | Weather Observations | none | EA0808B7491
EMP Monitoring | 2008-08-12 | NZS42 | 3 | 1 | 1 |  |  |  |  | 16087 | Water | EPA 120.1 (Field) | n/a | Conductance (EC) | µS/cm at 25°C | EA0808B7490
EMP Monitoring | 2008-08-12 | NZS42 | 3 | 1 | n/a | [5 empty] | Water | EPA 120.1 (Field) | n/a | Conductance (EC) | µS/cm at 25°C | EA0808B7606
EMP Monitoring | 2008-08-12 | NZS42 | 3 | 1 | 1 |  |  |  |  | 21.6 | Water | Depth of Water | n/a | Depth | Feet | EA0808B7490
EMP Monitoring | 2008-08-12 | NZS42 | 3 | 1 | n/a | [5 empty] | Water | Depth of Water | n/a | Depth | Feet | EA0808B7606
EMP Monitoring | 2008-08-12 | NZS42 | 3 | 1 | 1 | [5 empty] | n/a | Field Notes | n/a | Field Notes | none | EA0808B7490
EMP Monitoring | 2008-08-12 | NZS42 | 3 | 1 | n/a | [5 empty] | n/a | Field Notes | n/a | Field Notes | none | EA0808B7606
EMP Monitoring | 2008-08-12 | NZS42 | 3 | 1 | 1 |  |  |  |  | 3.8 | Water | Chlorophyll fluorescence (blue lamp) | n/a | Fluorescence | Fluorescence Units | EA0808B7490
EMP Monitoring | 2008-08-12 | NZS42 | 3 | 1 | n/a | [5 empty] | Water | Chlorophyll fluorescence (blue lamp) | n/a | Fluorescence | Fluorescence Units | EA0808B7606
EMP Monitoring | 2008-08-12 | NZS42 | 3 | 1 | 1 | [5 empty] | Water | GPS Location | North | Latitude | Decimal Degrees | EA0808B7490
EMP Monitoring | 2008-08-12 | NZS42 | 3 | 1 | n/a | [5 empty] | Water | GPS Location | North | Latitude | Decimal Degrees | EA0808B7606
EMP Monitoring | 2008-08-12 | NZS42 | 3 | 1 | 1 | [5 empty] | Water | GPS Location | West | Longitude | Decimal Degrees | EA0808B7490
EMP Monitoring | 2008-08-12 | NZS42 | 3 | 1 | n/a | [5 empty] | Water | GPS Location | West | Longitude | Decimal Degrees | EA0808B7606
EMP Monitoring | 2008-08-12 | NZS42 | 3 | 1 | 1 |  |  |  |  | 8.2 | Water | EPA 360.2 (Field) | Dissolved | Oxygen | mg/L | EA0808B7490
EMP Monitoring | 2008-08-12 | NZS42 | 3 | 1 | n/a | [5 empty] | Water | EPA 360.2 (Field) | Dissolved | Oxygen | mg/L | EA0808B7606
EMP Monitoring | 2008-08-12 | NZS42 | 3 | 1 | 1 |  |  |  |  | 54 | Water | Secchi Disk | n/a | Secchi Depth | cm | EA0808B7490
EMP Monitoring | 2008-08-12 | NZS42 | 3 | 1 | n/a | [5 empty] | Water | Secchi Disk | n/a | Secchi Depth | cm | EA0808B7606
EMP Monitoring | 2008-08-12 | NZS42 | 3 | 1 | 1 |  |  |  |  | 22.1 | Water | EPA 170.1 (Field) | n/a | Temperature | °C | EA0808B7490
EMP Monitoring | 2008-08-12 | NZS42 | 3 | 1 | n/a | [5 empty] | Water | EPA 170.1 (Field) | n/a | Temperature | °C | EA0808B7606
EMP Monitoring | 2008-08-12 | NZS42 | 3 | 1 | 1 |  |  |  |  | 9.1 | Water | EPA 180.1 (Field) | n/a | Turbidity | N.T.U. | EA0808B7490
EMP Monitoring | 2008-08-12 | NZS42 | 3 | 1 | n/a | [5 empty] | Water | EPA 180.1 (Field) | n/a | Turbidity | N.T.U. | EA0808B7606
EMP Monitoring | 2008-08-12 | NZS42 | 3 | 1 | 1 |  |  |  | mostly sunny and warm with light winds |  | Air | Weather Observations | n/a | Weather Observations | none | EA0808B7490
EMP Monitoring | 2008-08-12 | NZS42 | 3 | 1 | n/a | [5 empty] | Air | Weather Observations | n/a | Weather Observations | none | EA0808B7606
EMP Monitoring | 2008-08-13 | D41 | 3 | 1 | 1 |  |  |  |  | 44682 | Water | EPA 120.1 (Field) | n/a | Conductance (EC) | µS/cm at 25°C | EA0808B7494
EMP Monitoring | 2008-08-13 | D41 | 3 | 1 | n/a | [5 empty] | Water | EPA 120.1 (Field) | n/a | Conductance (EC) | µS/cm at 25°C | EA0808B7610
EMP Monitoring | 2008-08-13 | D41 | 3 | 1 | 1 |  |  |  |  | 46.4 | Water | Depth of Water | n/a | Depth | Feet | EA0808B7494
EMP Monitoring | 2008-08-13 | D41 | 3 | 1 | n/a | [5 empty] | Water | Depth of Water | n/a | Depth | Feet | EA0808B7610
EMP Monitoring | 2008-08-13 | D41 | 3 | 1 | 1 | [5 empty] | n/a | Field Notes | n/a | Field Notes | none | EA0808B7494
EMP Monitoring | 2008-08-13 | D41 | 3 | 1 | n/a | [5 empty] | n/a | Field Notes | n/a | Field Notes | none | EA0808B7610
EMP Monitoring | 2008-08-13 | D41 | 3 | 1 | 1 |  |  |  |  | 2.9 | Water | Chlorophyll fluorescence (blue lamp) | n/a | Fluorescence | Fluorescence Units | EA0808B7494
EMP Monitoring | 2008-08-13 | D41 | 3 | 1 | n/a | [5 empty] | Water | Chlorophyll fluorescence (blue lamp) | n/a | Fluorescence | Fluorescence Units | EA0808B7610
EMP Monitoring | 2008-08-13 | D41 | 3 | 1 | 1 | [5 empty] | Water | GPS Location | North | Latitude | Decimal Degrees | EA0808B7494
EMP Monitoring | 2008-08-13 | D41 | 3 | 1 | n/a | [5 empty] | Water | GPS Location | North | Latitude | Decimal Degrees | EA0808B7610
EMP Monitoring | 2008-08-13 | D41 | 3 | 1 | 1 | [5 empty] | Water | GPS Location | West | Longitude | Decimal Degrees | EA0808B7494
EMP Monitoring | 2008-08-13 | D41 | 3 | 1 | n/a | [5 empty] | Water | GPS Location | West | Longitude | Decimal Degrees | EA0808B7610
EMP Monitoring | 2008-08-13 | D41 | 3 | 1 | 1 |  |  |  |  | 7.3 | Water | EPA 360.2 (Field) | Dissolved | Oxygen | mg/L | EA0808B7494
EMP Monitoring | 2008-08-13 | D41 | 3 | 1 | n/a | [5 empty] | Water | EPA 360.2 (Field) | Dissolved | Oxygen | mg/L | EA0808B7610
EMP Monitoring | 2008-08-13 | D41 | 3 | 1 | 1 |  |  |  |  | 104 | Water | Secchi Disk | n/a | Secchi Depth | cm | EA0808B7494
EMP Monitoring | 2008-08-13 | D41 | 3 | 1 | n/a | [5 empty] | Water | Secchi Disk | n/a | Secchi Depth | cm | EA0808B7610
EMP Monitoring | 2008-08-13 | D41 | 3 | 1 | 1 |  |  |  |  | 19.1 | Water | EPA 170.1 (Field) | n/a | Temperature | °C | EA0808B7494
EMP Monitoring | 2008-08-13 | D41 | 3 | 1 | n/a | [5 empty] | Water | EPA 170.1 (Field) | n/a | Temperature | °C | EA0808B7610
EMP Monitoring | 2008-08-13 | D41 | 3 | 1 | 1 |  |  |  |  | 3.3 | Water | EPA 180.1 (Field) | n/a | Turbidity | N.T.U. | EA0808B7494
EMP Monitoring | 2008-08-13 | D41 | 3 | 1 | n/a | [5 empty] | Water | EPA 180.1 (Field) | n/a | Turbidity | N.T.U. | EA0808B7610
EMP Monitoring | 2008-08-13 | D41 | 3 | 1 | 1 |  |  |  | mostly sunny and clear with light to medium winds |  | Air | Weather Observations | n/a | Weather Observations | none | EA0808B7494
EMP Monitoring | 2008-08-13 | D41 | 3 | 1 | n/a | [5 empty] | Air | Weather Observations | n/a | Weather Observations | none | EA0808B7610
EMP Monitoring | 2008-08-13 | D41A | 3 | 1 | 1 |  |  |  |  | 39929 | Water | EPA 120.1 (Field) | n/a | Conductance (EC) | µS/cm at 25°C | EA0808B7493
EMP Monitoring | 2008-08-13 | D41A | 3 | 1 | 1 |  |  |  |  | 9.8 | Water | Depth of Water | n/a | Depth | Feet | EA0808B7493
EMP Monitoring | 2008-08-13 | D41A | 3 | 1 | 1 | [5 empty] | n/a | Field Notes | n/a | Field Notes | none | EA0808B7493
EMP Monitoring | 2008-08-13 | D41A | 3 | 1 | 1 |  |  |  |  | 3.5 | Water | Chlorophyll fluorescence (blue lamp) | n/a | Fluorescence | Fluorescence Units | EA0808B7493
EMP Monitoring | 2008-08-13 | D41A | 3 | 1 | 1 | [5 empty] | Water | GPS Location | North | Latitude | Decimal Degrees | EA0808B7493
EMP Monitoring | 2008-08-13 | D41A | 3 | 1 | 1 | [5 empty] | Water | GPS Location | West | Longitude | Decimal Degrees | EA0808B7493
EMP Monitoring | 2008-08-13 | D41A | 3 | 1 | 1 |  |  |  |  | 7.5 | Water | EPA 360.2 (Field) | Dissolved | Oxygen | mg/L | EA0808B7493
EMP Monitoring | 2008-08-13 | D41A | 3 | 1 | 1 |  |  |  |  | 50 | Water | Secchi Disk | n/a | Secchi Depth | cm | EA0808B7493
EMP Monitoring | 2008-08-13 | D41A | 3 | 1 | 1 |  |  |  |  | 19.8 | Water | EPA 170.1 (Field) | n/a | Temperature | °C | EA0808B7493
EMP Monitoring | 2008-08-13 | D41A | 3 | 1 | 1 |  |  |  |  | 14.4 | Water | EPA 180.1 (Field) | n/a | Turbidity | N.T.U. | EA0808B7493
EMP Monitoring | 2008-08-13 | D41A | 3 | 1 | 1 |  |  |  | mostly sunny and clear with light to medium winds |  | Air | Weather Observations | n/a | Weather Observations | none | EA0808B7493
EMP Monitoring | 2008-08-13 | D6 | 3 | 1 | 1 |  |  |  |  | 28461 | Water | EPA 120.1 (Field) | n/a | Conductance (EC) | µS/cm at 25°C | EA0808B7498
EMP Monitoring | 2008-08-13 | D6 | 3 | 1 | 1 |  |  |  |  | 34.6 | Water | Depth of Water | n/a | Depth | Feet | EA0808B7498
EMP Monitoring | 2008-08-13 | D6 | 3 | 1 | 1 | [5 empty] | n/a | Field Notes | n/a | Field Notes | none | EA0808B7498
EMP Monitoring | 2008-08-13 | D6 | 3 | 1 | 1 |  |  |  |  | 1.8 | Water | Chlorophyll fluorescence (blue lamp) | n/a | Fluorescence | Fluorescence Units | EA0808B7498
EMP Monitoring | 2008-08-13 | D6 | 3 | 1 | 1 | [5 empty] | Water | GPS Location | North | Latitude | Decimal Degrees | EA0808B7498
EMP Monitoring | 2008-08-13 | D6 | 3 | 1 | 1 | [5 empty] | Water | GPS Location | West | Longitude | Decimal Degrees | EA0808B7498
EMP Monitoring | 2008-08-13 | D6 | 3 | 1 | 1 |  |  |  |  | 7.7 | Water | EPA 360.2 (Field) | Dissolved | Oxygen | mg/L | EA0808B7498
EMP Monitoring | 2008-08-13 | D6 | 3 | 1 | 1 |  |  |  |  | 80 | Water | Secchi Disk | n/a | Secchi Depth | cm | EA0808B7498
EMP Monitoring | 2008-08-13 | D6 | 3 | 1 | 1 |  |  |  |  | 20.7 | Water | EPA 170.1 (Field) | n/a | Temperature | °C | EA0808B7498
EMP Monitoring | 2008-08-13 | D6 | 3 | 1 | 1 |  |  |  |  | 7.6 | Water | EPA 180.1 (Field) | n/a | Turbidity | N.T.U. | EA0808B7498
EMP Monitoring | 2008-08-13 | D6 | 3 | 1 | 1 |  |  |  | mostly sunny and clear with light to medium winds |  | Air | Weather Observations | n/a | Weather Observations | none | EA0808B7498
EMP Monitoring | 2008-08-13 | NZ002 | 3 | 1 | n/a | [5 empty] | Water | EPA 120.1 (Field) | n/a | Conductance (EC) | µS/cm at 25°C | EA0808B7612
EMP Monitoring | 2008-08-13 | NZ002 | 3 | 1 | 1 |  |  |  |  | 35603 | Water | EPA 120.1 (Field) | n/a | Conductance (EC) | µS/cm at 25°C | EA0808B7496
EMP Monitoring | 2008-08-13 | NZ002 | 3 | 1 | n/a | [5 empty] | Water | Depth of Water | n/a | Depth | Feet | EA0808B7612
EMP Monitoring | 2008-08-13 | NZ002 | 3 | 1 | 1 |  |  |  |  | 46.5 | Water | Depth of Water | n/a | Depth | Feet | EA0808B7496
EMP Monitoring | 2008-08-13 | NZ002 | 3 | 1 | n/a | [5 empty] | n/a | Field Notes | n/a | Field Notes | none | EA0808B7612
EMP Monitoring | 2008-08-13 | NZ002 | 3 | 1 | 1 | [5 empty] | n/a | Field Notes | n/a | Field Notes | none | EA0808B7496
EMP Monitoring | 2008-08-13 | NZ002 | 3 | 1 | n/a | [5 empty] | Water | Chlorophyll fluorescence (blue lamp) | n/a | Fluorescence | Fluorescence Units | EA0808B7612
EMP Monitoring | 2008-08-13 | NZ002 | 3 | 1 | 1 |  |  |  |  | 1.4 | Water | Chlorophyll fluorescence (blue lamp) | n/a | Fluorescence | Fluorescence Units | EA0808B7496
EMP Monitoring | 2008-08-13 | NZ002 | 3 | 1 | n/a | [5 empty] | Water | GPS Location | North | Latitude | Decimal Degrees | EA0808B7612
EMP Monitoring | 2008-08-13 | NZ002 | 3 | 1 | 1 | [5 empty] | Water | GPS Location | North | Latitude | Decimal Degrees | EA0808B7496
EMP Monitoring | 2008-08-13 | NZ002 | 3 | 1 | n/a | [5 empty] | Water | GPS Location | West | Longitude | Decimal Degrees | EA0808B7612
EMP Monitoring | 2008-08-13 | NZ002 | 3 | 1 | 1 | [5 empty] | Water | GPS Location | West | Longitude | Decimal Degrees | EA0808B7496
EMP Monitoring | 2008-08-13 | NZ002 | 3 | 1 | n/a | [5 empty] | Water | EPA 360.2 (Field) | Dissolved | Oxygen | mg/L | EA0808B7612
EMP Monitoring | 2008-08-13 | NZ002 | 3 | 1 | 1 |  |  |  |  | 7.5 | Water | EPA 360.2 (Field) | Dissolved | Oxygen | mg/L | EA0808B7496
EMP Monitoring | 2008-08-13 | NZ002 | 3 | 1 | n/a | [5 empty] | Water | Secchi Disk | n/a | Secchi Depth | cm | EA0808B7612
EMP Monitoring | 2008-08-13 | NZ002 | 3 | 1 | 1 |  |  |  |  | 80 | Water | Secchi Disk | n/a | Secchi Depth | cm | EA0808B7496
EMP Monitoring | 2008-08-13 | NZ002 | 3 | 1 | n/a | [5 empty] | Water | EPA 170.1 (Field) | n/a | Temperature | °C | EA0808B7612
EMP Monitoring | 2008-08-13 | NZ002 | 3 | 1 | 1 |  |  |  |  | 20.7 | Water | EPA 170.1 (Field) | n/a | Temperature | °C | EA0808B7496
EMP Monitoring | 2008-08-13 | NZ002 | 3 | 1 | n/a | [5 empty] | Water | EPA 180.1 (Field) | n/a | Turbidity | N.T.U. | EA0808B7612
EMP Monitoring | 2008-08-13 | NZ002 | 3 | 1 | 1 |  |  |  |  | 5.8 | Water | EPA 180.1 (Field) | n/a | Turbidity | N.T.U. | EA0808B7496
EMP Monitoring | 2008-08-13 | NZ002 | 3 | 1 | n/a | [5 empty] | Air | Weather Observations | n/a | Weather Observations | none | EA0808B7612
EMP Monitoring | 2008-08-13 | NZ002 | 3 | 1 | 1 |  |  |  | mostly sunny and clear with light to medium winds |  | Air | Weather Observations | n/a | Weather Observations | none | EA0808B7496
EMP Monitoring | 2008-09-02 | C10A | 3 | 1 | n/a |  |  |  |  | 600 | Water | EPA 120.1 (Field) | n/a | Conductance (EC) | µS/cm at 25°C | EA0908B9242
EMP Monitoring | 2008-09-02 | C10A | 3 | 1 | n/a | [5 empty] | Water | Depth of Water | n/a | Depth | Feet | EA0908B9242
EMP Monitoring | 2008-09-02 | C10A | 3 | 1 | n/a | [5 empty] | n/a | Field Notes | n/a | Field Notes | none | EA0908B9242
EMP Monitoring | 2008-09-02 | C10A | 3 | 1 | n/a |  |  |  |  | 8.9 | Water | EPA 360.2 (Field) | Dissolved | Oxygen | mg/L | EA0908B9242
EMP Monitoring | 2008-09-02 | C10A | 3 | 1 | n/a | [5 empty] | Water | Secchi Disk | n/a | Secchi Depth | cm | EA0908B9242
EMP Monitoring | 2008-09-02 | C10A | 3 | 1 | n/a |  |  |  |  | 21.5 | Water | EPA 170.1 (Field) | n/a | Temperature | °C | EA0908B9242
EMP Monitoring | 2008-09-02 | C10A | 3 | 1 | n/a |  |  |  |  | 14.7 | Water | EPA 180.1 (Field) | n/a | Turbidity | N.T.U. | EA0908B9242
EMP Monitoring | 2008-09-02 | C10A | 3 | 1 | n/a | [5 empty] | Air | Weather Observations | n/a | Weather Observations | none | EA0908B9242
EMP Monitoring | 2008-09-02 | C3A | 3 | 1 | 1 |  |  |  |  | 191 | Water | EPA 120.1 (Field) | n/a | Conductance (EC) | µS/cm at 25°C | EA0908B9241
EMP Monitoring | 2008-09-02 | C3A | 3 | 1 | 1 |  |  |  |  | 6.8 | Water | Depth of Water | n/a | Depth | Feet | EA0908B9241
EMP Monitoring | 2008-09-02 | C3A | 3 | 1 | 1 | [5 empty] | n/a | Field Notes | n/a | Field Notes | none | EA0908B9241
EMP Monitoring | 2008-09-02 | C3A | 3 | 1 | 1 |  |  |  |  | 6.3 | Water | EPA 360.2 (Field) | Dissolved | Oxygen | mg/L | EA0908B9241
EMP Monitoring | 2008-09-02 | C3A | 3 | 1 | 1 |  |  |  |  | 98 | Water | Secchi Disk | n/a | Secchi Depth | cm | EA0908B9241
EMP Monitoring | 2008-09-02 | C3A | 3 | 1 | 1 |  |  |  |  | 21.3 | Water | EPA 170.1 (Field) | n/a | Temperature | °C | EA0908B9241
EMP Monitoring | 2008-09-02 | C3A | 3 | 1 | 1 |  |  |  |  | 10 | Water | EPA 180.1 (Field) | n/a | Turbidity | N.T.U. | EA0908B9241
EMP Monitoring | 2008-09-02 | C3A | 3 | 1 | 1 | [5 empty] | Air | Weather Observations | n/a | Weather Observations | none | EA0908B9241
EMP Monitoring | 2008-09-03 | D12 | 3 | 1 | 1 |  |  |  |  | 6170 | Water | EPA 120.1 (Field) | n/a | Conductance (EC) | µS/cm at 25°C | EA0908B9245
EMP Monitoring | 2008-09-03 | D12 | 3 | 1 | 1 |  |  |  |  | 37.3 | Water | Depth of Water | n/a | Depth | Feet | EA0908B9245
EMP Monitoring | 2008-09-03 | D12 | 3 | 1 | 1 | [5 empty] | n/a | Field Notes | n/a | Field Notes | none | EA0908B9245
EMP Monitoring | 2008-09-03 | D12 | 3 | 1 | 1 |  |  |  |  | 1.1 | Water | Chlorophyll fluorescence (blue lamp) | n/a | Fluorescence | Fluorescence Units | EA0908B9245
EMP Monitoring | 2008-09-03 | D12 | 3 | 1 | 1 | [5 empty] | Water | GPS Location | North | Latitude | Decimal Degrees | EA0908B9245
EMP Monitoring | 2008-09-03 | D12 | 3 | 1 | 1 | [5 empty] | Water | GPS Location | West | Longitude | Decimal Degrees | EA0908B9245
EMP Monitoring | 2008-09-03 | D12 | 3 | 1 | 1 |  |  |  |  | 7.7 | Water | EPA 360.2 (Field) | Dissolved | Oxygen | mg/L | EA0908B9245
EMP Monitoring | 2008-09-03 | D12 | 3 | 1 | 1 |  |  |  |  | 72 | Water | Secchi Disk | n/a | Secchi Depth | cm | EA0908B9245
EMP Monitoring | 2008-09-03 | D12 | 3 | 1 | 1 |  |  |  |  | 22.1 | Water | EPA 170.1 (Field) | n/a | Temperature | °C | EA0908B9245
EMP Monitoring | 2008-09-03 | D12 | 3 | 1 | 1 |  |  |  |  | 8 | Water | EPA 180.1 (Field) | n/a | Turbidity | N.T.U. | EA0908B9245
EMP Monitoring | 2008-09-03 | D12 | 3 | 1 | 1 |  |  |  | mostly sunny and warm with light breeze & microcystis observed |  | Air | Weather Observations | n/a | Weather Observations | none | EA0908B9245
EMP Monitoring | 2008-09-03 | D19 | 3 | 1 | n/a |  |  |  |  | 1154 | Water | EPA 120.1 (Field) | n/a | Conductance (EC) | µS/cm at 25°C | EA0908B9246
EMP Monitoring | 2008-09-03 | D19 | 3 | 1 | n/a |  |  |  |  | 8.7 | Water | Depth of Water | n/a | Depth | Feet | EA0908B9246
EMP Monitoring | 2008-09-03 | D19 | 3 | 1 | n/a | [5 empty] | n/a | Field Notes | n/a | Field Notes | none | EA0908B9246
EMP Monitoring | 2008-09-03 | D19 | 3 | 1 | n/a |  |  |  |  | 1.1 | Water | Chlorophyll fluorescence (blue lamp) | n/a | Fluorescence | Fluorescence Units | EA0908B9246
EMP Monitoring | 2008-09-03 | D19 | 3 | 1 | n/a | [5 empty] | Water | GPS Location | North | Latitude | Decimal Degrees | EA0908B9246
EMP Monitoring | 2008-09-03 | D19 | 3 | 1 | n/a | [5 empty] | Water | GPS Location | West | Longitude | Decimal Degrees | EA0908B9246
EMP Monitoring | 2008-09-03 | D19 | 3 | 1 | n/a |  |  |  |  | 8 | Water | EPA 360.2 (Field) | Dissolved | Oxygen | mg/L | EA0908B9246
EMP Monitoring | 2008-09-03 | D19 | 3 | 1 | n/a |  |  |  |  | 106 | Water | Secchi Disk | n/a | Secchi Depth | cm | EA0908B9246
EMP Monitoring | 2008-09-03 | D19 | 3 | 1 | n/a |  |  |  |  | 22.5 | Water | EPA 170.1 (Field) | n/a | Temperature | °C | EA0908B9246
EMP Monitoring | 2008-09-03 | D19 | 3 | 1 | n/a |  |  |  |  | 5.5 | Water | EPA 180.1 (Field) | n/a | Turbidity | N.T.U. | EA0908B9246
EMP Monitoring | 2008-09-03 | D19 | 3 | 1 | n/a |  |  |  | mostly sunny and warm with light breeze & microcystis observed |  | Air | Weather Observations | n/a | Weather Observations | none | EA0908B9246
EMP Monitoring | 2008-09-03 | D28A | 3 | 1 | n/a |  |  |  |  | 790 | Water | EPA 120.1 (Field) | n/a | Conductance (EC) | µS/cm at 25°C | EA0908B9247
EMP Monitoring | 2008-09-03 | D28A | 3 | 1 | n/a |  |  |  |  | 20 | Water | Depth of Water | n/a | Depth | Feet | EA0908B9247
EMP Monitoring | 2008-09-03 | D28A | 3 | 1 | n/a | [5 empty] | n/a | Field Notes | n/a | Field Notes | none | EA0908B9247
EMP Monitoring | 2008-09-03 | D28A | 3 | 1 | n/a |  |  |  |  | 1.3 | Water | Chlorophyll fluorescence (blue lamp) | n/a | Fluorescence | Fluorescence Units | EA0908B9247
EMP Monitoring | 2008-09-03 | D28A | 3 | 1 | n/a | [5 empty] | Water | GPS Location | North | Latitude | Decimal Degrees | EA0908B9247
EMP Monitoring | 2008-09-03 | D28A | 3 | 1 | n/a | [5 empty] | Water | GPS Location | West | Longitude | Decimal Degrees | EA0908B9247
EMP Monitoring | 2008-09-03 | D28A | 3 | 1 | n/a |  |  |  |  | 7.6 | Water | EPA 360.2 (Field) | Dissolved | Oxygen | mg/L | EA0908B9247
EMP Monitoring | 2008-09-03 | D28A | 3 | 1 | n/a |  |  |  |  | 106 | Water | Secchi Disk | n/a | Secchi Depth | cm | EA0908B9247
EMP Monitoring | 2008-09-03 | D28A | 3 | 1 | n/a |  |  |  |  | 23 | Water | EPA 170.1 (Field) | n/a | Temperature | °C | EA0908B9247
EMP Monitoring | 2008-09-03 | D28A | 3 | 1 | n/a |  |  |  |  | 5 | Water | EPA 180.1 (Field) | n/a | Turbidity | N.T.U. | EA0908B9247
EMP Monitoring | 2008-09-03 | D28A | 3 | 1 | n/a |  |  |  | mostly sunny and warm with light breeze |  | Air | Weather Observations | n/a | Weather Observations | none | EA0908B9247
EMP Monitoring | 2008-09-04 | D16 | 3 | 1 | 1 |  |  |  |  | 920 | Water | EPA 120.1 (Field) | n/a | Conductance (EC) | µS/cm at 25°C | EA0908B9249
EMP Monitoring | 2008-09-04 | D16 | 3 | 1 | 1 |  |  |  |  | 37.3 | Water | Depth of Water | n/a | Depth | Feet | EA0908B9249
EMP Monitoring | 2008-09-04 | D16 | 3 | 1 | 1 | [5 empty] | n/a | Field Notes | n/a | Field Notes | none | EA0908B9249
EMP Monitoring | 2008-09-04 | D16 | 3 | 1 | 1 |  |  |  |  | 1.1 | Water | Chlorophyll fluorescence (blue lamp) | n/a | Fluorescence | Fluorescence Units | EA0908B9249
EMP Monitoring | 2008-09-04 | D16 | 3 | 1 | 1 | [5 empty] | Water | GPS Location | North | Latitude | Decimal Degrees | EA0908B9249
EMP Monitoring | 2008-09-04 | D16 | 3 | 1 | 1 | [5 empty] | Water | GPS Location | West | Longitude | Decimal Degrees | EA0908B9249
EMP Monitoring | 2008-09-04 | D16 | 3 | 1 | 1 |  |  |  |  | 7.7 | Water | EPA 360.2 (Field) | Dissolved | Oxygen | mg/L | EA0908B9249
EMP Monitoring | 2008-09-04 | D16 | 3 | 1 | 1 |  |  |  |  | 96 | Water | Secchi Disk | n/a | Secchi Depth | cm | EA0908B9249
EMP Monitoring | 2008-09-04 | D16 | 3 | 1 | 1 |  |  |  |  | 22.9 | Water | EPA 170.1 (Field) | n/a | Temperature | °C | EA0908B9249
EMP Monitoring | 2008-09-04 | D16 | 3 | 1 | 1 |  |  |  |  | 5.9 | Water | EPA 180.1 (Field) | n/a | Turbidity | N.T.U. | EA0908B9249
EMP Monitoring | 2008-09-04 | D16 | 3 | 1 | 1 |  |  |  | mostly sunny and warm with light winds & microcystis observed |  | Air | Weather Observations | n/a | Weather Observations | none | EA0908B9249
EMP Monitoring | 2008-09-04 | D26 | 3 | 1 | n/a |  |  |  |  | 414 | Water | EPA 120.1 (Field) | n/a | Conductance (EC) | µS/cm at 25°C | EA0908B9250
EMP Monitoring | 2008-09-04 | D26 | 3 | 1 | n/a |  |  |  |  | 38.8 | Water | Depth of Water | n/a | Depth | Feet | EA0908B9250
EMP Monitoring | 2008-09-04 | D26 | 3 | 1 | n/a | [5 empty] | n/a | Field Notes | n/a | Field Notes | none | EA0908B9250
EMP Monitoring | 2008-09-04 | D26 | 3 | 1 | n/a |  |  |  |  | 1.1 | Water | Chlorophyll fluorescence (blue lamp) | n/a | Fluorescence | Fluorescence Units | EA0908B9250
EMP Monitoring | 2008-09-04 | D26 | 3 | 1 | n/a | [5 empty] | Water | GPS Location | North | Latitude | Decimal Degrees | EA0908B9250
EMP Monitoring | 2008-09-04 | D26 | 3 | 1 | n/a | [5 empty] | Water | GPS Location | West | Longitude | Decimal Degrees | EA0908B9250
EMP Monitoring | 2008-09-04 | D26 | 3 | 1 | n/a |  |  |  |  | 7.4 | Water | EPA 360.2 (Field) | Dissolved | Oxygen | mg/L | EA0908B9250
EMP Monitoring | 2008-09-04 | D26 | 3 | 1 | n/a |  |  |  |  | 116 | Water | Secchi Disk | n/a | Secchi Depth | cm | EA0908B9250
EMP Monitoring | 2008-09-04 | D26 | 3 | 1 | n/a |  |  |  |  | 23.3 | Water | EPA 170.1 (Field) | n/a | Temperature | °C | EA0908B9250
EMP Monitoring | 2008-09-04 | D26 | 3 | 1 | n/a |  |  |  |  | 4.2 | Water | EPA 180.1 (Field) | n/a | Turbidity | N.T.U. | EA0908B9250
EMP Monitoring | 2008-09-04 | D26 | 3 | 1 | n/a |  |  |  | mostly sunny and warm with light winds & microcystis observed |  | Air | Weather Observations | n/a | Weather Observations | none | EA0908B9250
EMP Monitoring | 2008-09-04 | MD10A | 3 | 1 | n/a |  |  |  |  | 244 | Water | EPA 120.1 (Field) | n/a | Conductance (EC) | µS/cm at 25°C | EA0908B9252
EMP Monitoring | 2008-09-04 | MD10A | 3 | 1 | n/a |  |  |  |  | 12.1 | Water | Depth of Water | n/a | Depth | Feet | EA0908B9252
EMP Monitoring | 2008-09-04 | MD10A | 3 | 1 | n/a | [5 empty] | n/a | Field Notes | n/a | Field Notes | none | EA0908B9252
EMP Monitoring | 2008-09-04 | MD10A | 3 | 1 | n/a |  |  |  |  | 1.5 | Water | Chlorophyll fluorescence (blue lamp) | n/a | Fluorescence | Fluorescence Units | EA0908B9252
EMP Monitoring | 2008-09-04 | MD10A | 3 | 1 | n/a | [5 empty] | Water | GPS Location | North | Latitude | Decimal Degrees | EA0908B9252
EMP Monitoring | 2008-09-04 | MD10A | 3 | 1 | n/a | [5 empty] | Water | GPS Location | West | Longitude | Decimal Degrees | EA0908B9252
EMP Monitoring | 2008-09-04 | MD10A | 3 | 1 | n/a |  |  |  |  | 6.3 | Water | EPA 360.2 (Field) | Dissolved | Oxygen | mg/L | EA0908B9252
EMP Monitoring | 2008-09-04 | MD10A | 3 | 1 | n/a |  |  |  |  | 136 | Water | Secchi Disk | n/a | Secchi Depth | cm | EA0908B9252
EMP Monitoring | 2008-09-04 | MD10A | 3 | 1 | n/a |  |  |  |  | 24.5 | Water | EPA 170.1 (Field) | n/a | Temperature | °C | EA0908B9252
EMP Monitoring | 2008-09-04 | MD10A | 3 | 1 | n/a |  |  |  |  | 2 | Water | EPA 180.1 (Field) | n/a | Turbidity | N.T.U. | EA0908B9252
EMP Monitoring | 2008-09-04 | MD10A | 3 | 1 | n/a |  |  |  | mostly sunny and warm with light winds |  | Air | Weather Observations | n/a | Weather Observations | none | EA0908B9252
EMP Monitoring | 2008-09-04 | P8 | 3 | 1 | n/a |  |  |  |  | 720 | Water | EPA 120.1 (Field) | n/a | Conductance (EC) | µS/cm at 25°C | EA0908B9251
EMP Monitoring | 2008-09-04 | P8 | 3 | 1 | n/a |  |  |  |  | 36.9 | Water | Depth of Water | n/a | Depth | Feet | EA0908B9251
EMP Monitoring | 2008-09-04 | P8 | 3 | 1 | n/a | [5 empty] | n/a | Field Notes | n/a | Field Notes | none | EA0908B9251
EMP Monitoring | 2008-09-04 | P8 | 3 | 1 | n/a |  |  |  |  | 1.6 | Water | Chlorophyll fluorescence (blue lamp) | n/a | Fluorescence | Fluorescence Units | EA0908B9251
EMP Monitoring | 2008-09-04 | P8 | 3 | 1 | n/a | [5 empty] | Water | GPS Location | North | Latitude | Decimal Degrees | EA0908B9251
EMP Monitoring | 2008-09-04 | P8 | 3 | 1 | n/a | [5 empty] | Water | GPS Location | West | Longitude | Decimal Degrees | EA0908B9251
EMP Monitoring | 2008-09-04 | P8 | 3 | 1 | n/a |  |  |  |  | 7 | Water | EPA 360.2 (Field) | Dissolved | Oxygen | mg/L | EA0908B9251
EMP Monitoring | 2008-09-04 | P8 | 3 | 1 | n/a |  |  |  |  | 90 | Water | Secchi Disk | n/a | Secchi Depth | cm | EA0908B9251
EMP Monitoring | 2008-09-04 | P8 | 3 | 1 | n/a |  |  |  |  | 25.1 | Water | EPA 170.1 (Field) | n/a | Temperature | °C | EA0908B9251
EMP Monitoring | 2008-09-04 | P8 | 3 | 1 | n/a |  |  |  |  | 4.9 | Water | EPA 180.1 (Field) | n/a | Turbidity | N.T.U. | EA0908B9251
EMP Monitoring | 2008-09-04 | P8 | 3 | 1 | n/a |  |  |  | mostly sunny and warm with light winds & microcystis observed |  | Air | Weather Observations | n/a | Weather Observations | none | EA0908B9251
EMP Monitoring | 2008-09-05 | D10 | 3 | 1 | 1 |  |  |  |  | 13477 | Water | EPA 120.1 (Field) | n/a | Conductance (EC) | µS/cm at 25°C | EA0908B9272
EMP Monitoring | 2008-09-05 | D10 | 3 | 1 | 1 |  |  |  |  | 37.2 | Water | Depth of Water | n/a | Depth | Feet | EA0908B9272
EMP Monitoring | 2008-09-05 | D10 | 3 | 1 | 1 | [5 empty] | n/a | Field Notes | n/a | Field Notes | none | EA0908B9272
EMP Monitoring | 2008-09-05 | D10 | 3 | 1 | 1 |  |  |  |  | 1.3 | Water | Chlorophyll fluorescence (blue lamp) | n/a | Fluorescence | Fluorescence Units | EA0908B9272
EMP Monitoring | 2008-09-05 | D10 | 3 | 1 | 1 | [5 empty] | Water | GPS Location | North | Latitude | Decimal Degrees | EA0908B9272
EMP Monitoring | 2008-09-05 | D10 | 3 | 1 | 1 | [5 empty] | Water | GPS Location | West | Longitude | Decimal Degrees | EA0908B9272
EMP Monitoring | 2008-09-05 | D10 | 3 | 1 | 1 |  |  |  |  | 7.5 | Water | EPA 360.2 (Field) | Dissolved | Oxygen | mg/L | EA0908B9272
EMP Monitoring | 2008-09-05 | D10 | 3 | 1 | 1 |  |  |  |  | 76 | Water | Secchi Disk | n/a | Secchi Depth | cm | EA0908B9272
EMP Monitoring | 2008-09-05 | D10 | 3 | 1 | 1 |  |  |  |  | 22.2 | Water | EPA 170.1 (Field) | n/a | Temperature | °C | EA0908B9272
EMP Monitoring | 2008-09-05 | D10 | 3 | 1 | 1 |  |  |  |  | 6.1 | Water | EPA 180.1 (Field) | n/a | Turbidity | N.T.U. | EA0908B9272
EMP Monitoring | 2008-09-05 | D10 | 3 | 1 | 1 |  |  |  | mostly sunny and warm with light to medium winds & microcystis observed |  | Air | Weather Observations | n/a | Weather Observations | none | EA0908B9272
EMP Monitoring | 2008-09-05 | D22 | 3 | 1 | n/a |  |  |  |  | 2234 | Water | EPA 120.1 (Field) | n/a | Conductance (EC) | µS/cm at 25°C | EA0908B9274
EMP Monitoring | 2008-09-05 | D22 | 3 | 1 | n/a |  |  |  |  | 31.7 | Water | Depth of Water | n/a | Depth | Feet | EA0908B9274
EMP Monitoring | 2008-09-05 | D22 | 3 | 1 | n/a | [5 empty] | n/a | Field Notes | n/a | Field Notes | none | EA0908B9274
EMP Monitoring | 2008-09-05 | D22 | 3 | 1 | n/a |  |  |  |  | 1.3 | Water | Chlorophyll fluorescence (blue lamp) | n/a | Fluorescence | Fluorescence Units | EA0908B9274
EMP Monitoring | 2008-09-05 | D22 | 3 | 1 | n/a | [5 empty] | Water | GPS Location | North | Latitude | Decimal Degrees | EA0908B9274
EMP Monitoring | 2008-09-05 | D22 | 3 | 1 | n/a | [5 empty] | Water | GPS Location | West | Longitude | Decimal Degrees | EA0908B9274
EMP Monitoring | 2008-09-05 | D22 | 3 | 1 | n/a |  |  |  |  | 7.5 | Water | EPA 360.2 (Field) | Dissolved | Oxygen | mg/L | EA0908B9274
EMP Monitoring | 2008-09-05 | D22 | 3 | 1 | n/a |  |  |  |  | 42 | Water | Secchi Disk | n/a | Secchi Depth | cm | EA0908B9274
EMP Monitoring | 2008-09-05 | D22 | 3 | 1 | n/a |  |  |  |  | 22.8 | Water | EPA 170.1 (Field) | n/a | Temperature | °C | EA0908B9274
EMP Monitoring | 2008-09-05 | D22 | 3 | 1 | n/a |  |  |  |  | 13.7 | Water | EPA 180.1 (Field) | n/a | Turbidity | N.T.U. | EA0908B9274
EMP Monitoring | 2008-09-05 | D22 | 3 | 1 | n/a |  |  |  | mostly sunny and warm with light winds & microcystis observed |  | Air | Weather Observations | n/a | Weather Observations | none | EA0908B9274
EMP Monitoring | 2008-09-05 | D4 | 3 | 1 | n/a |  |  |  |  | 8036 | Water | EPA 120.1 (Field) | n/a | Conductance (EC) | µS/cm at 25°C | EA0908B9273
EMP Monitoring | 2008-09-05 | D4 | 3 | 1 | n/a |  |  |  |  | 38.2 | Water | Depth of Water | n/a | Depth | Feet | EA0908B9273
EMP Monitoring | 2008-09-05 | D4 | 3 | 1 | n/a | [5 empty] | n/a | Field Notes | n/a | Field Notes | none | EA0908B9273
EMP Monitoring | 2008-09-05 | D4 | 3 | 1 | n/a |  |  |  |  | 1.1 | Water | Chlorophyll fluorescence (blue lamp) | n/a | Fluorescence | Fluorescence Units | EA0908B9273
EMP Monitoring | 2008-09-05 | D4 | 3 | 1 | n/a | [5 empty] | Water | GPS Location | North | Latitude | Decimal Degrees | EA0908B9273
EMP Monitoring | 2008-09-05 | D4 | 3 | 1 | n/a | [5 empty] | Water | GPS Location | West | Longitude | Decimal Degrees | EA0908B9273
EMP Monitoring | 2008-09-05 | D4 | 3 | 1 | n/a |  |  |  |  | 7.6 | Water | EPA 360.2 (Field) | Dissolved | Oxygen | mg/L | EA0908B9273
EMP Monitoring | 2008-09-05 | D4 | 3 | 1 | n/a |  |  |  |  | 76 | Water | Secchi Disk | n/a | Secchi Depth | cm | EA0908B9273
EMP Monitoring | 2008-09-05 | D4 | 3 | 1 | n/a |  |  |  |  | 22.5 | Water | EPA 170.1 (Field) | n/a | Temperature | °C | EA0908B9273
EMP Monitoring | 2008-09-05 | D4 | 3 | 1 | n/a |  |  |  |  | 7.1 | Water | EPA 180.1 (Field) | n/a | Turbidity | N.T.U. | EA0908B9273
EMP Monitoring | 2008-09-05 | D4 | 3 | 1 | n/a |  |  |  | mostly sunny and warm with light winds & microcystis observed |  | Air | Weather Observations | n/a | Weather Observations | none | EA0908B9273
EMP Monitoring | 2008-09-05 | D8 | 3 | 1 | n/a |  |  |  |  | 15533 | Water | EPA 120.1 (Field) | n/a | Conductance (EC) | µS/cm at 25°C | EA0908B9271
EMP Monitoring | 2008-09-05 | D8 | 3 | 1 | n/a |  |  |  |  | 39.6 | Water | Depth of Water | n/a | Depth | Feet | EA0908B9271
EMP Monitoring | 2008-09-05 | D8 | 3 | 1 | n/a | [5 empty] | n/a | Field Notes | n/a | Field Notes | none | EA0908B9271
EMP Monitoring | 2008-09-05 | D8 | 3 | 1 | n/a |  |  |  |  | 1.2 | Water | Chlorophyll fluorescence (blue lamp) | n/a | Fluorescence | Fluorescence Units | EA0908B9271
EMP Monitoring | 2008-09-05 | D8 | 3 | 1 | n/a | [5 empty] | Water | GPS Location | North | Latitude | Decimal Degrees | EA0908B9271
EMP Monitoring | 2008-09-05 | D8 | 3 | 1 | n/a | [5 empty] | Water | GPS Location | West | Longitude | Decimal Degrees | EA0908B9271
EMP Monitoring | 2008-09-05 | D8 | 3 | 1 | n/a |  |  |  |  | 7.3 | Water | EPA 360.2 (Field) | Dissolved | Oxygen | mg/L | EA0908B9271
EMP Monitoring | 2008-09-05 | D8 | 3 | 1 | n/a |  |  |  |  | 94 | Water | Secchi Disk | n/a | Secchi Depth | cm | EA0908B9271
EMP Monitoring | 2008-09-05 | D8 | 3 | 1 | n/a |  |  |  |  | 22 | Water | EPA 170.1 (Field) | n/a | Temperature | °C | EA0908B9271
EMP Monitoring | 2008-09-05 | D8 | 3 | 1 | n/a |  |  |  |  | 5.1 | Water | EPA 180.1 (Field) | n/a | Turbidity | N.T.U. | EA0908B9271
EMP Monitoring | 2008-09-05 | D8 | 3 | 1 | n/a |  |  |  | mostly sunny and warm with light to medium winds & microcystis observed |  | Air | Weather Observations | n/a | Weather Observations | none | EA0908B9271
EMP Monitoring | 2008-09-05 | EZ2 | 3 | 1 | n/a |  |  |  |  | 967 | Water | EPA 120.1 (Field) | n/a | Conductance (EC) | µS/cm at 25°C | EA0908B9276
EMP Monitoring | 2008-09-05 | EZ2 | 3 | 1 | n/a |  |  |  |  | 28.2 | Water | Depth of Water | n/a | Depth | Feet | EA0908B9276
EMP Monitoring | 2008-09-05 | EZ2 | 3 | 1 | n/a | [5 empty] | n/a | Field Notes | n/a | Field Notes | none | EA0908B9276
EMP Monitoring | 2008-09-05 | EZ2 | 3 | 1 | n/a |  |  |  |  | 1.2 | Water | Chlorophyll fluorescence (blue lamp) | n/a | Fluorescence | Fluorescence Units | EA0908B9276
EMP Monitoring | 2008-09-05 | EZ2 | 3 | 1 | n/a |  |  |  |  | 38.0995 | Water | GPS Location | North | Latitude | Decimal Degrees | EA0908B9276
EMP Monitoring | 2008-09-05 | EZ2 | 3 | 1 | n/a |  |  |  |  | -121.7293 | Water | GPS Location | West | Longitude | Decimal Degrees | EA0908B9276
EMP Monitoring | 2008-09-05 | EZ2 | 3 | 1 | n/a |  |  |  |  | 7.5 | Water | EPA 360.2 (Field) | Dissolved | Oxygen | mg/L | EA0908B9276
EMP Monitoring | 2008-09-05 | EZ2 | 3 | 1 | n/a |  |  |  |  | 52 | Water | Secchi Disk | n/a | Secchi Depth | cm | EA0908B9276
EMP Monitoring | 2008-09-05 | EZ2 | 3 | 1 | n/a |  |  |  |  | 23.8 | Water | EPA 170.1 (Field) | n/a | Temperature | °C | EA0908B9276
EMP Monitoring | 2008-09-05 | EZ2 | 3 | 1 | n/a |  |  |  |  | 11.1 | Water | EPA 180.1 (Field) | n/a | Turbidity | N.T.U. | EA0908B9276
EMP Monitoring | 2008-09-05 | EZ2 | 3 | 1 | n/a |  |  |  | mostly sunny and warm with light winds & microcystis observed |  | Air | Weather Observations | n/a | Weather Observations | none | EA0908B9276
EMP Monitoring | 2008-09-05 | EZ6 | 3 | 1 | n/a |  |  |  |  | 5769 | Water | EPA 120.1 (Field) | n/a | Conductance (EC) | µS/cm at 25°C | EA0908B9275
EMP Monitoring | 2008-09-05 | EZ6 | 3 | 1 | n/a |  |  |  |  | 32.5 | Water | Depth of Water | n/a | Depth | Feet | EA0908B9275
EMP Monitoring | 2008-09-05 | EZ6 | 3 | 1 | n/a | [5 empty] | n/a | Field Notes | n/a | Field Notes | none | EA0908B9275
EMP Monitoring | 2008-09-05 | EZ6 | 3 | 1 | n/a |  |  |  |  | 1.2 | Water | Chlorophyll fluorescence (blue lamp) | n/a | Fluorescence | Fluorescence Units | EA0908B9275
EMP Monitoring | 2008-09-05 | EZ6 | 3 | 1 | n/a |  |  |  |  | 38.07 | Water | GPS Location | North | Latitude | Decimal Degrees | EA0908B9275
EMP Monitoring | 2008-09-05 | EZ6 | 3 | 1 | n/a |  |  |  |  | -121.7792 | Water | GPS Location | West | Longitude | Decimal Degrees | EA0908B9275
EMP Monitoring | 2008-09-05 | EZ6 | 3 | 1 | n/a |  |  |  |  | 7.5 | Water | EPA 360.2 (Field) | Dissolved | Oxygen | mg/L | EA0908B9275
EMP Monitoring | 2008-09-05 | EZ6 | 3 | 1 | n/a |  |  |  |  | 60 | Water | Secchi Disk | n/a | Secchi Depth | cm | EA0908B9275
EMP Monitoring | 2008-09-05 | EZ6 | 3 | 1 | n/a |  |  |  |  | 22.7 | Water | EPA 170.1 (Field) | n/a | Temperature | °C | EA0908B9275
EMP Monitoring | 2008-09-05 | EZ6 | 3 | 1 | n/a |  |  |  |  | 9.6 | Water | EPA 180.1 (Field) | n/a | Turbidity | N.T.U. | EA0908B9275
EMP Monitoring | 2008-09-05 | EZ6 | 3 | 1 | n/a |  |  |  | mostly sunny and warm with light winds & microcystis observed |  | Air | Weather Observations | n/a | Weather Observations | none | EA0908B9275
EMP Monitoring | 2008-09-08 | D7 | 3 | 1 | 1 |  |  |  |  | 21007 | Water | EPA 120.1 (Field) | n/a | Conductance (EC) | µS/cm at 25°C | EA0908B9278
EMP Monitoring | 2008-09-08 | D7 | 3 | 1 | 1 |  |  |  |  | 5.2 | Water | Depth of Water | n/a | Depth | Feet | EA0908B9278
EMP Monitoring | 2008-09-08 | D7 | 3 | 1 | 1 | [5 empty] | n/a | Field Notes | n/a | Field Notes | none | EA0908B9278
EMP Monitoring | 2008-09-08 | D7 | 3 | 1 | 1 |  |  |  |  | 1.3 | Water | Chlorophyll fluorescence (blue lamp) | n/a | Fluorescence | Fluorescence Units | EA0908B9278
EMP Monitoring | 2008-09-08 | D7 | 3 | 1 | 1 | [5 empty] | Water | GPS Location | North | Latitude | Decimal Degrees | EA0908B9278
EMP Monitoring | 2008-09-08 | D7 | 3 | 1 | 1 | [5 empty] | Water | GPS Location | West | Longitude | Decimal Degrees | EA0908B9278
EMP Monitoring | 2008-09-08 | D7 | 3 | 1 | 1 |  |  |  |  | 7.7 | Water | EPA 360.2 (Field) | Dissolved | Oxygen | mg/L | EA0908B9278
EMP Monitoring | 2008-09-08 | D7 | 3 | 1 | 1 |  |  |  |  | 96 | Water | Secchi Disk | n/a | Secchi Depth | cm | EA0908B9278
EMP Monitoring | 2008-09-08 | D7 | 3 | 1 | 1 |  |  |  |  | 21.7 | Water | EPA 170.1 (Field) | n/a | Temperature | °C | EA0908B9278
EMP Monitoring | 2008-09-08 | D7 | 3 | 1 | 1 |  |  |  |  | 5.6 | Water | EPA 180.1 (Field) | n/a | Turbidity | N.T.U. | EA0908B9278
EMP Monitoring | 2008-09-08 | D7 | 3 | 1 | 1 |  |  |  | Mostly sunny and cool with medium winds (16mph) |  | Air | Weather Observations | n/a | Weather Observations | none | EA0908B9278
EMP Monitoring | 2008-09-08 | NZ032 | 3 | 1 | n/a |  |  |  |  | 18544 | Water | EPA 120.1 (Field) | n/a | Conductance (EC) | µS/cm at 25°C | EA0908B9280
EMP Monitoring | 2008-09-08 | NZ032 | 3 | 1 | n/a |  |  |  |  | 21.8 | Water | Depth of Water | n/a | Depth | Feet | EA0908B9280
EMP Monitoring | 2008-09-08 | NZ032 | 3 | 1 | n/a | [5 empty] | n/a | Field Notes | n/a | Field Notes | none | EA0908B9280
EMP Monitoring | 2008-09-08 | NZ032 | 3 | 1 | n/a |  |  |  |  | 6.1 | Water | Chlorophyll fluorescence (blue lamp) | n/a | Fluorescence | Fluorescence Units | EA0908B9280
EMP Monitoring | 2008-09-08 | NZ032 | 3 | 1 | n/a | [5 empty] | Water | GPS Location | North | Latitude | Decimal Degrees | EA0908B9280
EMP Monitoring | 2008-09-08 | NZ032 | 3 | 1 | n/a | [5 empty] | Water | GPS Location | West | Longitude | Decimal Degrees | EA0908B9280
EMP Monitoring | 2008-09-08 | NZ032 | 3 | 1 | n/a |  |  |  |  | 8.1 | Water | EPA 360.2 (Field) | Dissolved | Oxygen | mg/L | EA0908B9280
EMP Monitoring | 2008-09-08 | NZ032 | 3 | 1 | n/a |  |  |  |  | 76 | Water | Secchi Disk | n/a | Secchi Depth | cm | EA0908B9280
EMP Monitoring | 2008-09-08 | NZ032 | 3 | 1 | n/a |  |  |  |  | 23.6 | Water | EPA 170.1 (Field) | n/a | Temperature | °C | EA0908B9280
EMP Monitoring | 2008-09-08 | NZ032 | 3 | 1 | n/a |  |  |  |  | 7 | Water | EPA 180.1 (Field) | n/a | Turbidity | N.T.U. | EA0908B9280
EMP Monitoring | 2008-09-08 | NZ032 | 3 | 1 | n/a |  |  |  | Mostly sunny and cool with medium winds (16mph) |  | Air | Weather Observations | n/a | Weather Observations | none | EA0908B9280
EMP Monitoring | 2008-09-08 | NZS42 | 3 | 1 | n/a |  |  |  |  | 17552 | Water | EPA 120.1 (Field) | n/a | Conductance (EC) | µS/cm at 25°C | EA0908B9279
EMP Monitoring | 2008-09-08 | NZS42 | 3 | 1 | n/a |  |  |  |  | 13.8 | Water | Depth of Water | n/a | Depth | Feet | EA0908B9279
EMP Monitoring | 2008-09-08 | NZS42 | 3 | 1 | n/a | [5 empty] | n/a | Field Notes | n/a | Field Notes | none | EA0908B9279
EMP Monitoring | 2008-09-08 | NZS42 | 3 | 1 | n/a |  |  |  |  | 1.7 | Water | Chlorophyll fluorescence (blue lamp) | n/a | Fluorescence | Fluorescence Units | EA0908B9279
EMP Monitoring | 2008-09-08 | NZS42 | 3 | 1 | n/a | [5 empty] | Water | GPS Location | North | Latitude | Decimal Degrees | EA0908B9279
EMP Monitoring | 2008-09-08 | NZS42 | 3 | 1 | n/a | [5 empty] | Water | GPS Location | West | Longitude | Decimal Degrees | EA0908B9279
EMP Monitoring | 2008-09-08 | NZS42 | 3 | 1 | n/a |  |  |  |  | 6.3 | Water | EPA 360.2 (Field) | Dissolved | Oxygen | mg/L | EA0908B9279
EMP Monitoring | 2008-09-08 | NZS42 | 3 | 1 | n/a |  |  |  |  | 60 | Water | Secchi Disk | n/a | Secchi Depth | cm | EA0908B9279
EMP Monitoring | 2008-09-08 | NZS42 | 3 | 1 | n/a |  |  |  |  | 23.1 | Water | EPA 170.1 (Field) | n/a | Temperature | °C | EA0908B9279
EMP Monitoring | 2008-09-08 | NZS42 | 3 | 1 | n/a |  |  |  |  | 9.5 | Water | EPA 180.1 (Field) | n/a | Turbidity | N.T.U. | EA0908B9279
EMP Monitoring | 2008-09-08 | NZS42 | 3 | 1 | n/a |  |  |  | Mostly sunny and cool with medium winds (16mph) |  | Air | Weather Observations | n/a | Weather Observations | none | EA0908B9279
EMP Monitoring | 2008-09-09 | D41 | 3 | 1 | n/a |  |  |  |  | 45117 | Water | EPA 120.1 (Field) | n/a | Conductance (EC) | µS/cm at 25°C | EA0908B9283
EMP Monitoring | 2008-09-09 | D41 | 3 | 1 | n/a |  |  |  |  | 34.8 | Water | Depth of Water | n/a | Depth | Feet | EA0908B9283
EMP Monitoring | 2008-09-09 | D41 | 3 | 1 | n/a | [5 empty] | n/a | Field Notes | n/a | Field Notes | none | EA0908B9283
EMP Monitoring | 2008-09-09 | D41 | 3 | 1 | n/a |  |  |  |  | 3.3 | Water | Chlorophyll fluorescence (blue lamp) | n/a | Fluorescence | Fluorescence Units | EA0908B9283
EMP Monitoring | 2008-09-09 | D41 | 3 | 1 | n/a | [5 empty] | Water | GPS Location | North | Latitude | Decimal Degrees | EA0908B9283
EMP Monitoring | 2008-09-09 | D41 | 3 | 1 | n/a | [5 empty] | Water | GPS Location | West | Longitude | Decimal Degrees | EA0908B9283
EMP Monitoring | 2008-09-09 | D41 | 3 | 1 | n/a |  |  |  |  | 6.9 | Water | EPA 360.2 (Field) | Dissolved | Oxygen | mg/L | EA0908B9283
EMP Monitoring | 2008-09-09 | D41 | 3 | 1 | n/a |  |  |  |  | 108 | Water | Secchi Disk | n/a | Secchi Depth | cm | EA0908B9283
EMP Monitoring | 2008-09-09 | D41 | 3 | 1 | n/a |  |  |  |  | 20.1 | Water | EPA 170.1 (Field) | n/a | Temperature | °C | EA0908B9283
EMP Monitoring | 2008-09-09 | D41 | 3 | 1 | n/a |  |  |  |  | 5.1 | Water | EPA 180.1 (Field) | n/a | Turbidity | N.T.U. | EA0908B9283
EMP Monitoring | 2008-09-09 | D41 | 3 | 1 | n/a |  |  |  | Sunny and cool with medium winds |  | Air | Weather Observations | n/a | Weather Observations | none | EA0908B9283
EMP Monitoring | 2008-09-09 | D41A | 3 | 1 | 1 |  |  |  |  | 39903 | Water | EPA 120.1 (Field) | n/a | Conductance (EC) | µS/cm at 25°C | EA0908B9282
EMP Monitoring | 2008-09-09 | D41A | 3 | 1 | 1 |  |  |  |  | 7.2 | Water | Depth of Water | n/a | Depth | Feet | EA0908B9282
EMP Monitoring | 2008-09-09 | D41A | 3 | 1 | 1 | [5 empty] | n/a | Field Notes | n/a | Field Notes | none | EA0908B9282
EMP Monitoring | 2008-09-09 | D41A | 3 | 1 | 1 |  |  |  |  | 12.6 | Water | Chlorophyll fluorescence (blue lamp) | n/a | Fluorescence | Fluorescence Units | EA0908B9282
EMP Monitoring | 2008-09-09 | D41A | 3 | 1 | 1 | [5 empty] | Water | GPS Location | North | Latitude | Decimal Degrees | EA0908B9282
EMP Monitoring | 2008-09-09 | D41A | 3 | 1 | 1 | [5 empty] | Water | GPS Location | West | Longitude | Decimal Degrees | EA0908B9282
EMP Monitoring | 2008-09-09 | D41A | 3 | 1 | 1 |  |  |  |  | 8.4 | Water | EPA 360.2 (Field) | Dissolved | Oxygen | mg/L | EA0908B9282
EMP Monitoring | 2008-09-09 | D41A | 3 | 1 | 1 |  |  |  |  | 40 | Water | Secchi Disk | n/a | Secchi Depth | cm | EA0908B9282
EMP Monitoring | 2008-09-09 | D41A | 3 | 1 | 1 |  |  |  |  | 21.1 | Water | EPA 170.1 (Field) | n/a | Temperature | °C | EA0908B9282
EMP Monitoring | 2008-09-09 | D41A | 3 | 1 | 1 |  |  |  |  | 14.5 | Water | EPA 180.1 (Field) | n/a | Turbidity | N.T.U. | EA0908B9282
EMP Monitoring | 2008-09-09 | D41A | 3 | 1 | 1 |  |  |  | Sunny and cool with medium winds |  | Air | Weather Observations | n/a | Weather Observations | none | EA0908B9282
EMP Monitoring | 2008-09-09 | D6 | 3 | 1 | n/a |  |  |  |  | 31485 | Water | EPA 120.1 (Field) | n/a | Conductance (EC) | µS/cm at 25°C | EA0908B9287
EMP Monitoring | 2008-09-09 | D6 | 3 | 1 | n/a |  |  |  |  | 37.6 | Water | Depth of Water | n/a | Depth | Feet | EA0908B9287
EMP Monitoring | 2008-09-09 | D6 | 3 | 1 | n/a | [5 empty] | n/a | Field Notes | n/a | Field Notes | none | EA0908B9287
EMP Monitoring | 2008-09-09 | D6 | 3 | 1 | n/a |  |  |  |  | 1.5 | Water | Chlorophyll fluorescence (blue lamp) | n/a | Fluorescence | Fluorescence Units | EA0908B9287
EMP Monitoring | 2008-09-09 | D6 | 3 | 1 | n/a | [5 empty] | Water | GPS Location | North | Latitude | Decimal Degrees | EA0908B9287
EMP Monitoring | 2008-09-09 | D6 | 3 | 1 | n/a | [5 empty] | Water | GPS Location | West | Longitude | Decimal Degrees | EA0908B9287
EMP Monitoring | 2008-09-09 | D6 | 3 | 1 | n/a |  |  |  |  | 7.2 | Water | EPA 360.2 (Field) | Dissolved | Oxygen | mg/L | EA0908B9287
EMP Monitoring | 2008-09-09 | D6 | 3 | 1 | n/a |  |  |  |  | 116 | Water | Secchi Disk | n/a | Secchi Depth | cm | EA0908B9287
EMP Monitoring | 2008-09-09 | D6 | 3 | 1 | n/a |  |  |  |  | 21.4 | Water | EPA 170.1 (Field) | n/a | Temperature | °C | EA0908B9287
EMP Monitoring | 2008-09-09 | D6 | 3 | 1 | n/a |  |  |  |  | 4 | Water | EPA 180.1 (Field) | n/a | Turbidity | N.T.U. | EA0908B9287
EMP Monitoring | 2008-09-09 | D6 | 3 | 1 | n/a |  |  |  | Sunny and cool with medium winds |  | Air | Weather Observations | n/a | Weather Observations | none | EA0908B9287
EMP Monitoring | 2008-09-09 | NZ002 | 3 | 1 | n/a |  |  |  |  | 37180 | Water | EPA 120.1 (Field) | n/a | Conductance (EC) | µS/cm at 25°C | EA0908B9285
EMP Monitoring | 2008-09-09 | NZ002 | 3 | 1 | n/a |  |  |  |  | 60 | Water | Depth of Water | n/a | Depth | Feet | EA0908B9285
EMP Monitoring | 2008-09-09 | NZ002 | 3 | 1 | n/a | [5 empty] | n/a | Field Notes | n/a | Field Notes | none | EA0908B9285
EMP Monitoring | 2008-09-09 | NZ002 | 3 | 1 | n/a |  |  |  |  | 1.2 | Water | Chlorophyll fluorescence (blue lamp) | n/a | Fluorescence | Fluorescence Units | EA0908B9285
EMP Monitoring | 2008-09-09 | NZ002 | 3 | 1 | n/a | [5 empty] | Water | GPS Location | North | Latitude | Decimal Degrees | EA0908B9285
EMP Monitoring | 2008-09-09 | NZ002 | 3 | 1 | n/a | [5 empty] | Water | GPS Location | West | Longitude | Decimal Degrees | EA0908B9285
EMP Monitoring | 2008-09-09 | NZ002 | 3 | 1 | n/a |  |  |  |  | 7.1 | Water | EPA 360.2 (Field) | Dissolved | Oxygen | mg/L | EA0908B9285
EMP Monitoring | 2008-09-09 | NZ002 | 3 | 1 | n/a |  |  |  |  | 96 | Water | Secchi Disk | n/a | Secchi Depth | cm | EA0908B9285
EMP Monitoring | 2008-09-09 | NZ002 | 3 | 1 | n/a |  |  |  |  | 21.1 | Water | EPA 170.1 (Field) | n/a | Temperature | °C | EA0908B9285
EMP Monitoring | 2008-09-09 | NZ002 | 3 | 1 | n/a |  |  |  |  | 5.1 | Water | EPA 180.1 (Field) | n/a | Turbidity | N.T.U. | EA0908B9285
EMP Monitoring | 2008-09-09 | NZ002 | 3 | 1 | n/a |  |  |  | Sunny and cool with medium winds |  | Air | Weather Observations | n/a | Weather Observations | none | EA0908B9285
EMP Monitoring | 2008-09-09 | NZ004 | 3 | 1 | n/a |  |  |  |  | 34462 | Water | EPA 120.1 (Field) | n/a | Conductance (EC) | µS/cm at 25°C | EA0908B9286
EMP Monitoring | 2008-09-09 | NZ004 | 3 | 1 | n/a |  |  |  |  | 52.3 | Water | Depth of Water | n/a | Depth | Feet | EA0908B9286
EMP Monitoring | 2008-09-09 | NZ004 | 3 | 1 | n/a | [5 empty] | n/a | Field Notes | n/a | Field Notes | none | EA0908B9286
EMP Monitoring | 2008-09-09 | NZ004 | 3 | 1 | n/a |  |  |  |  | 0.9 | Water | Chlorophyll fluorescence (blue lamp) | n/a | Fluorescence | Fluorescence Units | EA0908B9286
EMP Monitoring | 2008-09-09 | NZ004 | 3 | 1 | n/a | [5 empty] | Water | GPS Location | North | Latitude | Decimal Degrees | EA0908B9286
EMP Monitoring | 2008-09-09 | NZ004 | 3 | 1 | n/a | [5 empty] | Water | GPS Location | West | Longitude | Decimal Degrees | EA0908B9286
EMP Monitoring | 2008-09-09 | NZ004 | 3 | 1 | n/a |  |  |  |  | 7.2 | Water | EPA 360.2 (Field) | Dissolved | Oxygen | mg/L | EA0908B9286
EMP Monitoring | 2008-09-09 | NZ004 | 3 | 1 | n/a |  |  |  |  | 130 | Water | Secchi Disk | n/a | Secchi Depth | cm | EA0908B9286
EMP Monitoring | 2008-09-09 | NZ004 | 3 | 1 | n/a |  |  |  |  | 21.5 | Water | EPA 170.1 (Field) | n/a | Temperature | °C | EA0908B9286
EMP Monitoring | 2008-09-09 | NZ004 | 3 | 1 | n/a |  |  |  |  | 5 | Water | EPA 180.1 (Field) | n/a | Turbidity | N.T.U. | EA0908B9286
EMP Monitoring | 2008-09-09 | NZ004 | 3 | 1 | n/a |  |  |  | Sunny and cool with medium winds |  | Air | Weather Observations | n/a | Weather Observations | none | EA0908B9286
EMP Monitoring | 2008-09-09 | NZ325 | 3 | 1 | n/a |  |  |  |  | 37952 | Water | EPA 120.1 (Field) | n/a | Conductance (EC) | µS/cm at 25°C | EA0908B9284
EMP Monitoring | 2008-09-09 | NZ325 | 3 | 1 | n/a |  |  |  |  | 38.6 | Water | Depth of Water | n/a | Depth | Feet | EA0908B9284
EMP Monitoring | 2008-09-09 | NZ325 | 3 | 1 | n/a | [5 empty] | n/a | Field Notes | n/a | Field Notes | none | EA0908B9284
EMP Monitoring | 2008-09-09 | NZ325 | 3 | 1 | n/a |  |  |  |  | 2.4 | Water | Chlorophyll fluorescence (blue lamp) | n/a | Fluorescence | Fluorescence Units | EA0908B9284
EMP Monitoring | 2008-09-09 | NZ325 | 3 | 1 | n/a | [5 empty] | Water | GPS Location | North | Latitude | Decimal Degrees | EA0908B9284
EMP Monitoring | 2008-09-09 | NZ325 | 3 | 1 | n/a | [5 empty] | Water | GPS Location | West | Longitude | Decimal Degrees | EA0908B9284
EMP Monitoring | 2008-09-09 | NZ325 | 3 | 1 | n/a |  |  |  |  | 7 | Water | EPA 360.2 (Field) | Dissolved | Oxygen | mg/L | EA0908B9284
EMP Monitoring | 2008-09-09 | NZ325 | 3 | 1 | n/a |  |  |  |  | 40 | Water | Secchi Disk | n/a | Secchi Depth | cm | EA0908B9284
EMP Monitoring | 2008-09-09 | NZ325 | 3 | 1 | n/a |  |  |  |  | 20.5 | Water | EPA 170.1 (Field) | n/a | Temperature | °C | EA0908B9284
EMP Monitoring | 2008-09-09 | NZ325 | 3 | 1 | n/a |  |  |  |  | 19.3 | Water | EPA 180.1 (Field) | n/a | Turbidity | N.T.U. | EA0908B9284
EMP Monitoring | 2008-09-09 | NZ325 | 3 | 1 | n/a |  |  |  | Sunny and cool with medium winds |  | Air | Weather Observations | n/a | Weather Observations | none | EA0908B9284
EMP Monitoring | 2008-10-01 | C10A | 3 | 1 | 1 |  |  |  |  | 756 | Water | EPA 120.1 (Field) | n/a | Conductance (EC) | µS/cm at 25°C | EA1008B9450
EMP Monitoring | 2008-10-01 | C10A | 3 | 1 | 1 | [5 empty] | Water | Depth of Water | n/a | Depth | Feet | EA1008B9450
EMP Monitoring | 2008-10-01 | C10A | 3 | 1 | 1 | [5 empty] | n/a | Field Notes | n/a | Field Notes | none | EA1008B9450
EMP Monitoring | 2008-10-01 | C10A | 3 | 1 | 1 |  |  |  |  | 8.9 | Water | EPA 360.2 (Field) | Dissolved | Oxygen | mg/L | EA1008B9450
EMP Monitoring | 2008-10-01 | C10A | 3 | 1 | 1 | [5 empty] | Water | Secchi Disk | n/a | Secchi Depth | cm | EA1008B9450
EMP Monitoring | 2008-10-01 | C10A | 3 | 1 | 1 |  |  |  |  | 22.4 | Water | EPA 170.1 (Field) | n/a | Temperature | °C | EA1008B9450
EMP Monitoring | 2008-10-01 | C10A | 3 | 1 | 1 |  |  |  |  | 12.6 | Water | EPA 180.1 (Field) | n/a | Turbidity | N.T.U. | EA1008B9450
EMP Monitoring | 2008-10-01 | C10A | 3 | 1 | 1 |  |  |  | sunny and warm |  | Air | Weather Observations | n/a | Weather Observations | none | EA1008B9450
EMP Monitoring | 2008-10-01 | C3A | 3 | 1 | n/a |  |  |  |  | 143.5 | Water | EPA 120.1 (Field) | n/a | Conductance (EC) | µS/cm at 25°C | EA1008B9449
EMP Monitoring | 2008-10-01 | C3A | 3 | 1 | n/a |  |  |  |  | 6.4 | Water | Depth of Water | n/a | Depth | Feet | EA1008B9449
EMP Monitoring | 2008-10-01 | C3A | 3 | 1 | n/a | [5 empty] | n/a | Field Notes | n/a | Field Notes | none | EA1008B9449
EMP Monitoring | 2008-10-01 | C3A | 3 | 1 | n/a |  |  |  |  | 6.2 | Water | EPA 360.2 (Field) | Dissolved | Oxygen | mg/L | EA1008B9449
EMP Monitoring | 2008-10-01 | C3A | 3 | 1 | n/a |  |  |  |  | 175 | Water | Secchi Disk | n/a | Secchi Depth | cm | EA1008B9449
EMP Monitoring | 2008-10-01 | C3A | 3 | 1 | n/a |  |  |  |  | 21 | Water | EPA 170.1 (Field) | n/a | Temperature | °C | EA1008B9449
EMP Monitoring | 2008-10-01 | C3A | 3 | 1 | n/a |  |  |  |  | 5.7 | Water | EPA 180.1 (Field) | n/a | Turbidity | N.T.U. | EA1008B9449
EMP Monitoring | 2008-10-01 | C3A | 3 | 1 | n/a |  |  |  | sunny and warm |  | Air | Weather Observations | n/a | Weather Observations | none | EA1008B9449
EMP Monitoring | 2008-10-02 | D12 | 3 | 1 | n/a |  |  |  |  | 4744 | Water | EPA 120.1 (Field) | n/a | Conductance (EC) | µS/cm at 25°C | EA1008B9453
EMP Monitoring | 2008-10-02 | D12 | 3 | 1 | n/a |  |  |  |  | 38.3 | Water | Depth of Water | n/a | Depth | Feet | EA1008B9453
EMP Monitoring | 2008-10-02 | D12 | 3 | 1 | n/a |  |  |  | microcystis present |  | n/a | Field Notes | n/a | Field Notes | none | EA1008B9453
EMP Monitoring | 2008-10-02 | D12 | 3 | 1 | n/a |  |  |  |  | 0.9 | Water | Chlorophyll fluorescence (blue lamp) | n/a | Fluorescence | Fluorescence Units | EA1008B9453
EMP Monitoring | 2008-10-02 | D12 | 3 | 1 | n/a | [5 empty] | Water | GPS Location | North | Latitude | Decimal Degrees | EA1008B9453
EMP Monitoring | 2008-10-02 | D12 | 3 | 1 | n/a | [5 empty] | Water | GPS Location | West | Longitude | Decimal Degrees | EA1008B9453
EMP Monitoring | 2008-10-02 | D12 | 3 | 1 | n/a |  |  |  |  | 8 | Water | EPA 360.2 (Field) | Dissolved | Oxygen | mg/L | EA1008B9453
EMP Monitoring | 2008-10-02 | D12 | 3 | 1 | n/a |  |  |  |  | 56 | Water | Secchi Disk | n/a | Secchi Depth | cm | EA1008B9453
EMP Monitoring | 2008-10-02 | D12 | 3 | 1 | n/a |  |  |  |  | 20.1 | Water | EPA 170.1 (Field) | n/a | Temperature | °C | EA1008B9453
EMP Monitoring | 2008-10-02 | D12 | 3 | 1 | n/a |  |  |  |  | 9.6 | Water | EPA 180.1 (Field) | n/a | Turbidity | N.T.U. | EA1008B9453
EMP Monitoring | 2008-10-02 | D12 | 3 | 1 | n/a |  |  |  | partly cloudy and cool with medium winds (11mph) |  | Air | Weather Observations | n/a | Weather Observations | none | EA1008B9453
EMP Monitoring | 2008-10-02 | D19 | 3 | 1 | 1 |  |  |  |  | 742 | Water | EPA 120.1 (Field) | n/a | Conductance (EC) | µS/cm at 25°C | EA1008B9454
EMP Monitoring | 2008-10-02 | D19 | 3 | 1 | 1 |  |  |  |  | 11.2 | Water | Depth of Water | n/a | Depth | Feet | EA1008B9454
EMP Monitoring | 2008-10-02 | D19 | 3 | 1 | 1 |  |  |  | microcystis present |  | n/a | Field Notes | n/a | Field Notes | none | EA1008B9454
EMP Monitoring | 2008-10-02 | D19 | 3 | 1 | 1 |  |  |  |  | 1 | Water | Chlorophyll fluorescence (blue lamp) | n/a | Fluorescence | Fluorescence Units | EA1008B9454
EMP Monitoring | 2008-10-02 | D19 | 3 | 1 | 1 | [5 empty] | Water | GPS Location | North | Latitude | Decimal Degrees | EA1008B9454
EMP Monitoring | 2008-10-02 | D19 | 3 | 1 | 1 | [5 empty] | Water | GPS Location | West | Longitude | Decimal Degrees | EA1008B9454
EMP Monitoring | 2008-10-02 | D19 | 3 | 1 | 1 |  |  |  |  | 8.3 | Water | EPA 360.2 (Field) | Dissolved | Oxygen | mg/L | EA1008B9454
EMP Monitoring | 2008-10-02 | D19 | 3 | 1 | 1 |  |  |  |  | 120 | Water | Secchi Disk | n/a | Secchi Depth | cm | EA1008B9454
EMP Monitoring | 2008-10-02 | D19 | 3 | 1 | 1 |  |  |  |  | 20.8 | Water | EPA 170.1 (Field) | n/a | Temperature | °C | EA1008B9454
EMP Monitoring | 2008-10-02 | D19 | 3 | 1 | 1 |  |  |  |  | 4.9 | Water | EPA 180.1 (Field) | n/a | Turbidity | N.T.U. | EA1008B9454
EMP Monitoring | 2008-10-02 | D19 | 3 | 1 | 1 |  |  |  | partly cloudy and cool with medium winds (11mph) |  | Air | Weather Observations | n/a | Weather Observations | none | EA1008B9454
EMP Monitoring | 2008-10-02 | D28A | 3 | 1 | n/a |  |  |  |  | 642 | Water | EPA 120.1 (Field) | n/a | Conductance (EC) | µS/cm at 25°C | EA1008B9455
EMP Monitoring | 2008-10-02 | D28A | 3 | 1 | n/a |  |  |  |  | 16.3 | Water | Depth of Water | n/a | Depth | Feet | EA1008B9455
EMP Monitoring | 2008-10-02 | D28A | 3 | 1 | n/a |  |  |  | microcystis present |  | n/a | Field Notes | n/a | Field Notes | none | EA1008B9455
EMP Monitoring | 2008-10-02 | D28A | 3 | 1 | n/a |  |  |  |  | 1 | Water | Chlorophyll fluorescence (blue lamp) | n/a | Fluorescence | Fluorescence Units | EA1008B9455
EMP Monitoring | 2008-10-02 | D28A | 3 | 1 | n/a | [5 empty] | Water | GPS Location | North | Latitude | Decimal Degrees | EA1008B9455
EMP Monitoring | 2008-10-02 | D28A | 3 | 1 | n/a | [5 empty] | Water | GPS Location | West | Longitude | Decimal Degrees | EA1008B9455
EMP Monitoring | 2008-10-02 | D28A | 3 | 1 | n/a |  |  |  |  | 7.9 | Water | EPA 360.2 (Field) | Dissolved | Oxygen | mg/L | EA1008B9455
EMP Monitoring | 2008-10-02 | D28A | 3 | 1 | n/a |  |  |  |  | 100 | Water | Secchi Disk | n/a | Secchi Depth | cm | EA1008B9455
EMP Monitoring | 2008-10-02 | D28A | 3 | 1 | n/a |  |  |  |  | 21.5 | Water | EPA 170.1 (Field) | n/a | Temperature | °C | EA1008B9455
EMP Monitoring | 2008-10-02 | D28A | 3 | 1 | n/a |  |  |  |  | 4.8 | Water | EPA 180.1 (Field) | n/a | Turbidity | N.T.U. | EA1008B9455
EMP Monitoring | 2008-10-02 | D28A | 3 | 1 | n/a |  |  |  | partly cloudy and cool with medium winds (11mph) |  | Air | Weather Observations | n/a | Weather Observations | none | EA1008B9455
EMP Monitoring | 2008-10-03 | D16 | 3 | 1 | n/a |  |  |  |  | 617 | Water | EPA 120.1 (Field) | n/a | Conductance (EC) | µS/cm at 25°C | EA1008B9457
EMP Monitoring | 2008-10-03 | D16 | 3 | 1 | n/a |  |  |  |  | 37.2 | Water | Depth of Water | n/a | Depth | Feet | EA1008B9457
EMP Monitoring | 2008-10-03 | D16 | 3 | 1 | n/a |  |  |  | microcystis present |  | n/a | Field Notes | n/a | Field Notes | none | EA1008B9457
EMP Monitoring | 2008-10-03 | D16 | 3 | 1 | n/a |  |  |  |  | 1 | Water | Chlorophyll fluorescence (blue lamp) | n/a | Fluorescence | Fluorescence Units | EA1008B9457
EMP Monitoring | 2008-10-03 | D16 | 3 | 1 | n/a | [5 empty] | Water | GPS Location | North | Latitude | Decimal Degrees | EA1008B9457
EMP Monitoring | 2008-10-03 | D16 | 3 | 1 | n/a | [5 empty] | Water | GPS Location | West | Longitude | Decimal Degrees | EA1008B9457
EMP Monitoring | 2008-10-03 | D16 | 3 | 1 | n/a |  |  |  |  | 8.2 | Water | EPA 360.2 (Field) | Dissolved | Oxygen | mg/L | EA1008B9457
EMP Monitoring | 2008-10-03 | D16 | 3 | 1 | n/a |  |  |  |  | 92 | Water | Secchi Disk | n/a | Secchi Depth | cm | EA1008B9457
EMP Monitoring | 2008-10-03 | D16 | 3 | 1 | n/a |  |  |  |  | 20.9 | Water | EPA 170.1 (Field) | n/a | Temperature | °C | EA1008B9457
EMP Monitoring | 2008-10-03 | D16 | 3 | 1 | n/a |  |  |  |  | 3.6 | Water | EPA 180.1 (Field) | n/a | Turbidity | N.T.U. | EA1008B9457
EMP Monitoring | 2008-10-03 | D16 | 3 | 1 | n/a |  |  |  | partly cloudy and cool with medium winds |  | Air | Weather Observations | n/a | Weather Observations | none | EA1008B9457
EMP Monitoring | 2008-10-03 | D26 | 3 | 1 | 1 |  |  |  |  | 307 | Water | EPA 120.1 (Field) | n/a | Conductance (EC) | µS/cm at 25°C | EA1008B9458
EMP Monitoring | 2008-10-03 | D26 | 3 | 1 | 1 |  |  |  |  | 24 | Water | Depth of Water | n/a | Depth | Feet | EA1008B9458
EMP Monitoring | 2008-10-03 | D26 | 3 | 1 | 1 |  |  |  | microcystis present |  | n/a | Field Notes | n/a | Field Notes | none | EA1008B9458
EMP Monitoring | 2008-10-03 | D26 | 3 | 1 | 1 |  |  |  |  | 1 | Water | Chlorophyll fluorescence (blue lamp) | n/a | Fluorescence | Fluorescence Units | EA1008B9458
EMP Monitoring | 2008-10-03 | D26 | 3 | 1 | 1 | [5 empty] | Water | GPS Location | North | Latitude | Decimal Degrees | EA1008B9458
EMP Monitoring | 2008-10-03 | D26 | 3 | 1 | 1 | [5 empty] | Water | GPS Location | West | Longitude | Decimal Degrees | EA1008B9458
EMP Monitoring | 2008-10-03 | D26 | 3 | 1 | 1 |  |  |  |  | 8 | Water | EPA 360.2 (Field) | Dissolved | Oxygen | mg/L | EA1008B9458
EMP Monitoring | 2008-10-03 | D26 | 3 | 1 | 1 |  |  |  |  | 134 | Water | Secchi Disk | n/a | Secchi Depth | cm | EA1008B9458
EMP Monitoring | 2008-10-03 | D26 | 3 | 1 | 1 |  |  |  |  | 21.3 | Water | EPA 170.1 (Field) | n/a | Temperature | °C | EA1008B9458
EMP Monitoring | 2008-10-03 | D26 | 3 | 1 | 1 |  |  |  |  | 3.6 | Water | EPA 180.1 (Field) | n/a | Turbidity | N.T.U. | EA1008B9458
EMP Monitoring | 2008-10-03 | D26 | 3 | 1 | 1 |  |  |  | partly cloudy and cool with medium winds |  | Air | Weather Observations | n/a | Weather Observations | none | EA1008B9458
EMP Monitoring | 2008-10-03 | MD10A | 3 | 1 | n/a |  |  |  |  | 278 | Water | EPA 120.1 (Field) | n/a | Conductance (EC) | µS/cm at 25°C | EA1008B9460
EMP Monitoring | 2008-10-03 | MD10A | 3 | 1 | n/a |  |  |  |  | 11.6 | Water | Depth of Water | n/a | Depth | Feet | EA1008B9460
EMP Monitoring | 2008-10-03 | MD10A | 3 | 1 | n/a |  |  |  | nephelometer fixed between P8 and MD10A |  | n/a | Field Notes | n/a | Field Notes | none | EA1008B9460
EMP Monitoring | 2008-10-03 | MD10A | 3 | 1 | n/a |  |  |  |  | 1.4 | Water | Chlorophyll fluorescence (blue lamp) | n/a | Fluorescence | Fluorescence Units | EA1008B9460
EMP Monitoring | 2008-10-03 | MD10A | 3 | 1 | n/a | [5 empty] | Water | GPS Location | North | Latitude | Decimal Degrees | EA1008B9460
EMP Monitoring | 2008-10-03 | MD10A | 3 | 1 | n/a | [5 empty] | Water | GPS Location | West | Longitude | Decimal Degrees | EA1008B9460
EMP Monitoring | 2008-10-03 | MD10A | 3 | 1 | n/a |  |  |  |  | 6.6 | Water | EPA 360.2 (Field) | Dissolved | Oxygen | mg/L | EA1008B9460
EMP Monitoring | 2008-10-03 | MD10A | 3 | 1 | n/a |  |  |  |  | 140 | Water | Secchi Disk | n/a | Secchi Depth | cm | EA1008B9460
EMP Monitoring | 2008-10-03 | MD10A | 3 | 1 | n/a |  |  |  |  | 22.2 | Water | EPA 170.1 (Field) | n/a | Temperature | °C | EA1008B9460
EMP Monitoring | 2008-10-03 | MD10A | 3 | 1 | n/a |  |  |  |  | 2.9 | Water | EPA 180.1 (Field) | n/a | Turbidity | N.T.U. | EA1008B9460
EMP Monitoring | 2008-10-03 | MD10A | 3 | 1 | n/a |  |  |  | partly cloudy and cool with medium winds |  | Air | Weather Observations | n/a | Weather Observations | none | EA1008B9460
EMP Monitoring | 2008-10-03 | P8 | 3 | 1 | n/a |  |  |  |  | 730 | Water | EPA 120.1 (Field) | n/a | Conductance (EC) | µS/cm at 25°C | EA1008B9459
EMP Monitoring | 2008-10-03 | P8 | 3 | 1 | n/a |  |  |  |  | 37.5 | Water | Depth of Water | n/a | Depth | Feet | EA1008B9459
EMP Monitoring | 2008-10-03 | P8 | 3 | 1 | n/a |  |  |  | very little microcystis |  | n/a | Field Notes | n/a | Field Notes | none | EA1008B9459
EMP Monitoring | 2008-10-03 | P8 | 3 | 1 | n/a |  |  |  |  | 1.3 | Water | Chlorophyll fluorescence (blue lamp) | n/a | Fluorescence | Fluorescence Units | EA1008B9459
EMP Monitoring | 2008-10-03 | P8 | 3 | 1 | n/a | [5 empty] | Water | GPS Location | North | Latitude | Decimal Degrees | EA1008B9459
EMP Monitoring | 2008-10-03 | P8 | 3 | 1 | n/a | [5 empty] | Water | GPS Location | West | Longitude | Decimal Degrees | EA1008B9459
EMP Monitoring | 2008-10-03 | P8 | 3 | 1 | n/a |  |  |  |  | 6.2 | Water | EPA 360.2 (Field) | Dissolved | Oxygen | mg/L | EA1008B9459
EMP Monitoring | 2008-10-03 | P8 | 3 | 1 | n/a |  |  |  |  | 100 | Water | Secchi Disk | n/a | Secchi Depth | cm | EA1008B9459
EMP Monitoring | 2008-10-03 | P8 | 3 | 1 | n/a |  |  |  |  | 22.9 | Water | EPA 170.1 (Field) | n/a | Temperature | °C | EA1008B9459
EMP Monitoring | 2008-10-03 | P8 | 3 | 1 | n/a |  |  |  |  | 3.6 | Water | EPA 180.1 (Field) | n/a | Turbidity | N.T.U. | EA1008B9459
EMP Monitoring | 2008-10-03 | P8 | 3 | 1 | n/a |  |  |  | partly cloudy and cool with medium winds |  | Air | Weather Observations | n/a | Weather Observations | none | EA1008B9459
EMP Monitoring | 2008-10-06 | D10 | 3 | 1 | n/a |  |  |  |  | 12124 | Water | EPA 120.1 (Field) | n/a | Conductance (EC) | µS/cm at 25°C | EA1008B9463
EMP Monitoring | 2008-10-06 | D10 | 3 | 1 | n/a |  |  |  |  | 36.8 | Water | Depth of Water | n/a | Depth | Feet | EA1008B9463
EMP Monitoring | 2008-10-06 | D10 | 3 | 1 | n/a | [5 empty] | n/a | Field Notes | n/a | Field Notes | none | EA1008B9463
EMP Monitoring | 2008-10-06 | D10 | 3 | 1 | n/a |  |  |  |  | 0.9 | Water | Chlorophyll fluorescence (blue lamp) | n/a | Fluorescence | Fluorescence Units | EA1008B9463
EMP Monitoring | 2008-10-06 | D10 | 3 | 1 | n/a | [5 empty] | Water | GPS Location | North | Latitude | Decimal Degrees | EA1008B9463
EMP Monitoring | 2008-10-06 | D10 | 3 | 1 | n/a | [5 empty] | Water | GPS Location | West | Longitude | Decimal Degrees | EA1008B9463
EMP Monitoring | 2008-10-06 | D10 | 3 | 1 | n/a |  |  |  |  | 8.2 | Water | EPA 360.2 (Field) | Dissolved | Oxygen | mg/L | EA1008B9463
EMP Monitoring | 2008-10-06 | D10 | 3 | 1 | n/a |  |  |  |  | 72 | Water | Secchi Disk | n/a | Secchi Depth | cm | EA1008B9463
EMP Monitoring | 2008-10-06 | D10 | 3 | 1 | n/a |  |  |  |  | 19.4 | Water | EPA 170.1 (Field) | n/a | Temperature | °C | EA1008B9463
EMP Monitoring | 2008-10-06 | D10 | 3 | 1 | n/a |  |  |  |  | 8.6 | Water | EPA 180.1 (Field) | n/a | Turbidity | N.T.U. | EA1008B9463
EMP Monitoring | 2008-10-06 | D10 | 3 | 1 | n/a |  |  |  | Mostly sunny and cool with medium winds (9 mph) |  | Air | Weather Observations | n/a | Weather Observations | none | EA1008B9463
EMP Monitoring | 2008-10-06 | D22 | 3 | 1 | n/a |  |  |  |  | 1301 | Water | EPA 120.1 (Field) | n/a | Conductance (EC) | µS/cm at 25°C | EA1008B9465
EMP Monitoring | 2008-10-06 | D22 | 3 | 1 | n/a |  |  |  |  | 27.4 | Water | Depth of Water | n/a | Depth | Feet | EA1008B9465
EMP Monitoring | 2008-10-06 | D22 | 3 | 1 | n/a | [5 empty] | n/a | Field Notes | n/a | Field Notes | none | EA1008B9465
EMP Monitoring | 2008-10-06 | D22 | 3 | 1 | n/a |  |  |  |  | 1.2 | Water | Chlorophyll fluorescence (blue lamp) | n/a | Fluorescence | Fluorescence Units | EA1008B9465
EMP Monitoring | 2008-10-06 | D22 | 3 | 1 | n/a | [5 empty] | Water | GPS Location | North | Latitude | Decimal Degrees | EA1008B9465
EMP Monitoring | 2008-10-06 | D22 | 3 | 1 | n/a | [5 empty] | Water | GPS Location | West | Longitude | Decimal Degrees | EA1008B9465
EMP Monitoring | 2008-10-06 | D22 | 3 | 1 | n/a |  |  |  |  | 8.5 | Water | EPA 360.2 (Field) | Dissolved | Oxygen | mg/L | EA1008B9465
EMP Monitoring | 2008-10-06 | D22 | 3 | 1 | n/a |  |  |  |  | 42 | Water | Secchi Disk | n/a | Secchi Depth | cm | EA1008B9465
EMP Monitoring | 2008-10-06 | D22 | 3 | 1 | n/a |  |  |  |  | 21.1 | Water | EPA 170.1 (Field) | n/a | Temperature | °C | EA1008B9465
EMP Monitoring | 2008-10-06 | D22 | 3 | 1 | n/a |  |  |  |  | 17.4 | Water | EPA 180.1 (Field) | n/a | Turbidity | N.T.U. | EA1008B9465
EMP Monitoring | 2008-10-06 | D22 | 3 | 1 | n/a |  |  |  | Mostly sunny and warm with light winds |  | Air | Weather Observations | n/a | Weather Observations | none | EA1008B9465
EMP Monitoring | 2008-10-06 | D4 | 3 | 1 | n/a |  |  |  |  | 6782 | Water | EPA 120.1 (Field) | n/a | Conductance (EC) | µS/cm at 25°C | EA1008B9464
EMP Monitoring | 2008-10-06 | D4 | 3 | 1 | n/a |  |  |  |  | 31.1 | Water | Depth of Water | n/a | Depth | Feet | EA1008B9464
EMP Monitoring | 2008-10-06 | D4 | 3 | 1 | n/a | [5 empty] | n/a | Field Notes | n/a | Field Notes | none | EA1008B9464
EMP Monitoring | 2008-10-06 | D4 | 3 | 1 | n/a |  |  |  |  | 0.8 | Water | Chlorophyll fluorescence (blue lamp) | n/a | Fluorescence | Fluorescence Units | EA1008B9464
EMP Monitoring | 2008-10-06 | D4 | 3 | 1 | n/a | [5 empty] | Water | GPS Location | North | Latitude | Decimal Degrees | EA1008B9464
EMP Monitoring | 2008-10-06 | D4 | 3 | 1 | n/a | [5 empty] | Water | GPS Location | West | Longitude | Decimal Degrees | EA1008B9464
EMP Monitoring | 2008-10-06 | D4 | 3 | 1 | n/a |  |  |  |  | 8.3 | Water | EPA 360.2 (Field) | Dissolved | Oxygen | mg/L | EA1008B9464
EMP Monitoring | 2008-10-06 | D4 | 3 | 1 | n/a |  |  |  |  | 92 | Water | Secchi Disk | n/a | Secchi Depth | cm | EA1008B9464
EMP Monitoring | 2008-10-06 | D4 | 3 | 1 | n/a |  |  |  |  | 19.9 | Water | EPA 170.1 (Field) | n/a | Temperature | °C | EA1008B9464
EMP Monitoring | 2008-10-06 | D4 | 3 | 1 | n/a |  |  |  |  | 8.2 | Water | EPA 180.1 (Field) | n/a | Turbidity | N.T.U. | EA1008B9464
EMP Monitoring | 2008-10-06 | D4 | 3 | 1 | n/a |  |  |  | Mostly sunny and warm with light winds |  | Air | Weather Observations | n/a | Weather Observations | none | EA1008B9464
EMP Monitoring | 2008-10-06 | D8 | 3 | 1 | 1 |  |  |  |  | 14816 | Water | EPA 120.1 (Field) | n/a | Conductance (EC) | µS/cm at 25°C | EA1008B9462
EMP Monitoring | 2008-10-06 | D8 | 3 | 1 | 1 |  |  |  |  | 39.4 | Water | Depth of Water | n/a | Depth | Feet | EA1008B9462
EMP Monitoring | 2008-10-06 | D8 | 3 | 1 | 1 | [5 empty] | n/a | Field Notes | n/a | Field Notes | none | EA1008B9462
EMP Monitoring | 2008-10-06 | D8 | 3 | 1 | 1 |  |  |  |  | 1 | Water | Chlorophyll fluorescence (blue lamp) | n/a | Fluorescence | Fluorescence Units | EA1008B9462
EMP Monitoring | 2008-10-06 | D8 | 3 | 1 | 1 | [5 empty] | Water | GPS Location | North | Latitude | Decimal Degrees | EA1008B9462
EMP Monitoring | 2008-10-06 | D8 | 3 | 1 | 1 | [5 empty] | Water | GPS Location | West | Longitude | Decimal Degrees | EA1008B9462
EMP Monitoring | 2008-10-06 | D8 | 3 | 1 | 1 |  |  |  |  | 8.2 | Water | EPA 360.2 (Field) | Dissolved | Oxygen | mg/L | EA1008B9462
EMP Monitoring | 2008-10-06 | D8 | 3 | 1 | 1 |  |  |  |  | 90 | Water | Secchi Disk | n/a | Secchi Depth | cm | EA1008B9462
EMP Monitoring | 2008-10-06 | D8 | 3 | 1 | 1 |  |  |  |  | 19.3 | Water | EPA 170.1 (Field) | n/a | Temperature | °C | EA1008B9462
EMP Monitoring | 2008-10-06 | D8 | 3 | 1 | 1 |  |  |  |  | 7.9 | Water | EPA 180.1 (Field) | n/a | Turbidity | N.T.U. | EA1008B9462
EMP Monitoring | 2008-10-06 | D8 | 3 | 1 | 1 |  |  |  | Mostly sunny and cool with medium winds (9 mph) |  | Air | Weather Observations | n/a | Weather Observations | none | EA1008B9462
EMP Monitoring | 2008-10-06 | EZ2 | 3 | 1 | n/a |  |  |  |  | 1041 | Water | EPA 120.1 (Field) | n/a | Conductance (EC) | µS/cm at 25°C | EA1008B9467
EMP Monitoring | 2008-10-06 | EZ2 | 3 | 1 | n/a |  |  |  |  | 29.8 | Water | Depth of Water | n/a | Depth | Feet | EA1008B9467
EMP Monitoring | 2008-10-06 | EZ2 | 3 | 1 | n/a | [5 empty] | n/a | Field Notes | n/a | Field Notes | none | EA1008B9467
EMP Monitoring | 2008-10-06 | EZ2 | 3 | 1 | n/a |  |  |  |  | 1 | Water | Chlorophyll fluorescence (blue lamp) | n/a | Fluorescence | Fluorescence Units | EA1008B9467
EMP Monitoring | 2008-10-06 | EZ2 | 3 | 1 | n/a |  |  |  |  | 38.0972 | Water | GPS Location | North | Latitude | Decimal Degrees | EA1008B9467
EMP Monitoring | 2008-10-06 | EZ2 | 3 | 1 | n/a |  |  |  |  | -121.7318 | Water | GPS Location | West | Longitude | Decimal Degrees | EA1008B9467
EMP Monitoring | 2008-10-06 | EZ2 | 3 | 1 | n/a |  |  |  |  | 8.3 | Water | EPA 360.2 (Field) | Dissolved | Oxygen | mg/L | EA1008B9467
EMP Monitoring | 2008-10-06 | EZ2 | 3 | 1 | n/a |  |  |  |  | 42 | Water | Secchi Disk | n/a | Secchi Depth | cm | EA1008B9467
EMP Monitoring | 2008-10-06 | EZ2 | 3 | 1 | n/a |  |  |  |  | 21.3 | Water | EPA 170.1 (Field) | n/a | Temperature | °C | EA1008B9467
EMP Monitoring | 2008-10-06 | EZ2 | 3 | 1 | n/a |  |  |  |  | 18.6 | Water | EPA 180.1 (Field) | n/a | Turbidity | N.T.U. | EA1008B9467
EMP Monitoring | 2008-10-06 | EZ2 | 3 | 1 | n/a |  |  |  | Mostly sunny and warm with light winds |  | Air | Weather Observations | n/a | Weather Observations | none | EA1008B9467
EMP Monitoring | 2008-10-06 | EZ6 | 3 | 1 | n/a |  |  |  |  | 4267 | Water | EPA 120.1 (Field) | n/a | Conductance (EC) | µS/cm at 25°C | EA1008B9466
EMP Monitoring | 2008-10-06 | EZ6 | 3 | 1 | n/a |  |  |  |  | 35 | Water | Depth of Water | n/a | Depth | Feet | EA1008B9466
EMP Monitoring | 2008-10-06 | EZ6 | 3 | 1 | n/a | [5 empty] | n/a | Field Notes | n/a | Field Notes | none | EA1008B9466
EMP Monitoring | 2008-10-06 | EZ6 | 3 | 1 | n/a |  |  |  |  | 0.9 | Water | Chlorophyll fluorescence (blue lamp) | n/a | Fluorescence | Fluorescence Units | EA1008B9466
EMP Monitoring | 2008-10-06 | EZ6 | 3 | 1 | n/a |  |  |  |  | 38.0648 | Water | GPS Location | North | Latitude | Decimal Degrees | EA1008B9466
EMP Monitoring | 2008-10-06 | EZ6 | 3 | 1 | n/a |  |  |  |  | -121.7893 | Water | GPS Location | West | Longitude | Decimal Degrees | EA1008B9466
EMP Monitoring | 2008-10-06 | EZ6 | 3 | 1 | n/a |  |  |  |  | 8.3 | Water | EPA 360.2 (Field) | Dissolved | Oxygen | mg/L | EA1008B9466
EMP Monitoring | 2008-10-06 | EZ6 | 3 | 1 | n/a |  |  |  |  | 60 | Water | Secchi Disk | n/a | Secchi Depth | cm | EA1008B9466
EMP Monitoring | 2008-10-06 | EZ6 | 3 | 1 | n/a |  |  |  |  | 20.7 | Water | EPA 170.1 (Field) | n/a | Temperature | °C | EA1008B9466
EMP Monitoring | 2008-10-06 | EZ6 | 3 | 1 | n/a |  |  |  |  | 14 | Water | EPA 180.1 (Field) | n/a | Turbidity | N.T.U. | EA1008B9466
EMP Monitoring | 2008-10-06 | EZ6 | 3 | 1 | n/a |  |  |  | Mostly sunny and warm with light winds |  | Air | Weather Observations | n/a | Weather Observations | none | EA1008B9466
EMP Monitoring | 2008-10-07 | D7 | 3 | 1 | n/a |  |  |  |  | 18475 | Water | EPA 120.1 (Field) | n/a | Conductance (EC) | µS/cm at 25°C | EA1008B9469
EMP Monitoring | 2008-10-07 | D7 | 3 | 1 | n/a |  |  |  |  | 4.6 | Water | Depth of Water | n/a | Depth | Feet | EA1008B9469
EMP Monitoring | 2008-10-07 | D7 | 3 | 1 | n/a | [5 empty] | n/a | Field Notes | n/a | Field Notes | none | EA1008B9469
EMP Monitoring | 2008-10-07 | D7 | 3 | 1 | n/a |  |  |  |  | 1.2 | Water | Chlorophyll fluorescence (blue lamp) | n/a | Fluorescence | Fluorescence Units | EA1008B9469
EMP Monitoring | 2008-10-07 | D7 | 3 | 1 | n/a | [5 empty] | Water | GPS Location | North | Latitude | Decimal Degrees | EA1008B9469
EMP Monitoring | 2008-10-07 | D7 | 3 | 1 | n/a | [5 empty] | Water | GPS Location | West | Longitude | Decimal Degrees | EA1008B9469
EMP Monitoring | 2008-10-07 | D7 | 3 | 1 | n/a |  |  |  |  | 8 | Water | EPA 360.2 (Field) | Dissolved | Oxygen | mg/L | EA1008B9469
EMP Monitoring | 2008-10-07 | D7 | 3 | 1 | n/a |  |  |  |  | 80 | Water | Secchi Disk | n/a | Secchi Depth | cm | EA1008B9469
EMP Monitoring | 2008-10-07 | D7 | 3 | 1 | n/a |  |  |  |  | 19.3 | Water | EPA 170.1 (Field) | n/a | Temperature | °C | EA1008B9469
EMP Monitoring | 2008-10-07 | D7 | 3 | 1 | n/a |  |  |  |  | 12 | Water | EPA 180.1 (Field) | n/a | Turbidity | N.T.U. | EA1008B9469
EMP Monitoring | 2008-10-07 | D7 | 3 | 1 | n/a |  |  |  | Mostly sunny and warm with a light breeze |  | Air | Weather Observations | n/a | Weather Observations | none | EA1008B9469
EMP Monitoring | 2008-10-07 | NZ032 | 3 | 1 | n/a |  |  |  |  | 12643 | Water | EPA 120.1 (Field) | n/a | Conductance (EC) | µS/cm at 25°C | EA1008B9471
EMP Monitoring | 2008-10-07 | NZ032 | 3 | 1 | n/a |  |  |  |  | 29.2 | Water | Depth of Water | n/a | Depth | Feet | EA1008B9471
EMP Monitoring | 2008-10-07 | NZ032 | 3 | 1 | n/a | [5 empty] | n/a | Field Notes | n/a | Field Notes | none | EA1008B9471
EMP Monitoring | 2008-10-07 | NZ032 | 3 | 1 | n/a |  |  |  |  | 1.8 | Water | Chlorophyll fluorescence (blue lamp) | n/a | Fluorescence | Fluorescence Units | EA1008B9471
EMP Monitoring | 2008-10-07 | NZ032 | 3 | 1 | n/a | [5 empty] | Water | GPS Location | North | Latitude | Decimal Degrees | EA1008B9471
EMP Monitoring | 2008-10-07 | NZ032 | 3 | 1 | n/a | [5 empty] | Water | GPS Location | West | Longitude | Decimal Degrees | EA1008B9471
EMP Monitoring | 2008-10-07 | NZ032 | 3 | 1 | n/a |  |  |  |  | 7.5 | Water | EPA 360.2 (Field) | Dissolved | Oxygen | mg/L | EA1008B9471
EMP Monitoring | 2008-10-07 | NZ032 | 3 | 1 | n/a |  |  |  |  | 64 | Water | Secchi Disk | n/a | Secchi Depth | cm | EA1008B9471
EMP Monitoring | 2008-10-07 | NZ032 | 3 | 1 | n/a |  |  |  |  | 20.2 | Water | EPA 170.1 (Field) | n/a | Temperature | °C | EA1008B9471
EMP Monitoring | 2008-10-07 | NZ032 | 3 | 1 | n/a |  |  |  |  | 11.8 | Water | EPA 180.1 (Field) | n/a | Turbidity | N.T.U. | EA1008B9471
EMP Monitoring | 2008-10-07 | NZ032 | 3 | 1 | n/a |  |  |  | Mostly sunny and warm with a light breeze |  | Air | Weather Observations | n/a | Weather Observations | none | EA1008B9471
EMP Monitoring | 2008-10-07 | NZS42 | 3 | 1 | 1 |  |  |  |  | 16420 | Water | EPA 120.1 (Field) | n/a | Conductance (EC) | µS/cm at 25°C | EA1008B9470
EMP Monitoring | 2008-10-07 | NZS42 | 3 | 1 | 1 |  |  |  |  | 18.4 | Water | Depth of Water | n/a | Depth | Feet | EA1008B9470
EMP Monitoring | 2008-10-07 | NZS42 | 3 | 1 | 1 | [5 empty] | n/a | Field Notes | n/a | Field Notes | none | EA1008B9470
EMP Monitoring | 2008-10-07 | NZS42 | 3 | 1 | 1 |  |  |  |  | 1.3 | Water | Chlorophyll fluorescence (blue lamp) | n/a | Fluorescence | Fluorescence Units | EA1008B9470
EMP Monitoring | 2008-10-07 | NZS42 | 3 | 1 | 1 | [5 empty] | Water | GPS Location | North | Latitude | Decimal Degrees | EA1008B9470
EMP Monitoring | 2008-10-07 | NZS42 | 3 | 1 | 1 | [5 empty] | Water | GPS Location | West | Longitude | Decimal Degrees | EA1008B9470
EMP Monitoring | 2008-10-07 | NZS42 | 3 | 1 | 1 |  |  |  |  | 6.5 | Water | EPA 360.2 (Field) | Dissolved | Oxygen | mg/L | EA1008B9470
EMP Monitoring | 2008-10-07 | NZS42 | 3 | 1 | 1 |  |  |  |  | 82 | Water | Secchi Disk | n/a | Secchi Depth | cm | EA1008B9470
EMP Monitoring | 2008-10-07 | NZS42 | 3 | 1 | 1 |  |  |  |  | 20.4 | Water | EPA 170.1 (Field) | n/a | Temperature | °C | EA1008B9470
EMP Monitoring | 2008-10-07 | NZS42 | 3 | 1 | 1 |  |  |  |  | 9 | Water | EPA 180.1 (Field) | n/a | Turbidity | N.T.U. | EA1008B9470
EMP Monitoring | 2008-10-07 | NZS42 | 3 | 1 | 1 |  |  |  | Mostly sunny and warm with a light breeze |  | Air | Weather Observations | n/a | Weather Observations | none | EA1008B9470
EMP Monitoring | 2008-10-08 | D41 | 3 | 1 | 1 |  |  |  |  | 43569 | Water | EPA 120.1 (Field) | n/a | Conductance (EC) | µS/cm at 25°C | EA1008B9474
EMP Monitoring | 2008-10-08 | D41 | 3 | 1 | 1 |  |  |  |  | 32.5 | Water | Depth of Water | n/a | Depth | Feet | EA1008B9474
EMP Monitoring | 2008-10-08 | D41 | 3 | 1 | 1 |  |  |  | Tow conducted right outside of channel due to heavy ship traffic. |  | n/a | Field Notes | n/a | Field Notes | none | EA1008B9474
EMP Monitoring | 2008-10-08 | D41 | 3 | 1 | 1 |  |  |  |  | 2.4 | Water | Chlorophyll fluorescence (blue lamp) | n/a | Fluorescence | Fluorescence Units | EA1008B9474
EMP Monitoring | 2008-10-08 | D41 | 3 | 1 | 1 | [5 empty] | Water | GPS Location | North | Latitude | Decimal Degrees | EA1008B9474
EMP Monitoring | 2008-10-08 | D41 | 3 | 1 | 1 | [5 empty] | Water | GPS Location | West | Longitude | Decimal Degrees | EA1008B9474
EMP Monitoring | 2008-10-08 | D41 | 3 | 1 | 1 |  |  |  |  | 7.5 | Water | EPA 360.2 (Field) | Dissolved | Oxygen | mg/L | EA1008B9474
EMP Monitoring | 2008-10-08 | D41 | 3 | 1 | 1 |  |  |  |  | 114 | Water | Secchi Disk | n/a | Secchi Depth | cm | EA1008B9474
EMP Monitoring | 2008-10-08 | D41 | 3 | 1 | 1 |  |  |  |  | 19.1 | Water | EPA 170.1 (Field) | n/a | Temperature | °C | EA1008B9474
EMP Monitoring | 2008-10-08 | D41 | 3 | 1 | 1 |  |  |  |  | 3.6 | Water | EPA 180.1 (Field) | n/a | Turbidity | N.T.U. | EA1008B9474
EMP Monitoring | 2008-10-08 | D41 | 3 | 1 | 1 |  |  |  | Mostly sunny and warm with a light breeze |  | Air | Weather Observations | n/a | Weather Observations | none | EA1008B9474
EMP Monitoring | 2008-10-08 | D41A | 3 | 1 | n/a |  |  |  |  | 38839 | Water | EPA 120.1 (Field) | n/a | Conductance (EC) | µS/cm at 25°C | EA1008B9473
EMP Monitoring | 2008-10-08 | D41A | 3 | 1 | n/a |  |  |  |  | 6 | Water | Depth of Water | n/a | Depth | Feet | EA1008B9473
EMP Monitoring | 2008-10-08 | D41A | 3 | 1 | n/a | [5 empty] | n/a | Field Notes | n/a | Field Notes | none | EA1008B9473
EMP Monitoring | 2008-10-08 | D41A | 3 | 1 | n/a |  |  |  |  | 3.2 | Water | Chlorophyll fluorescence (blue lamp) | n/a | Fluorescence | Fluorescence Units | EA1008B9473
EMP Monitoring | 2008-10-08 | D41A | 3 | 1 | n/a | [5 empty] | Water | GPS Location | North | Latitude | Decimal Degrees | EA1008B9473
EMP Monitoring | 2008-10-08 | D41A | 3 | 1 | n/a | [5 empty] | Water | GPS Location | West | Longitude | Decimal Degrees | EA1008B9473
EMP Monitoring | 2008-10-08 | D41A | 3 | 1 | n/a |  |  |  |  | 7.8 | Water | EPA 360.2 (Field) | Dissolved | Oxygen | mg/L | EA1008B9473
EMP Monitoring | 2008-10-08 | D41A | 3 | 1 | n/a |  |  |  |  | 76 | Water | Secchi Disk | n/a | Secchi Depth | cm | EA1008B9473
EMP Monitoring | 2008-10-08 | D41A | 3 | 1 | n/a |  |  |  |  | 19.5 | Water | EPA 170.1 (Field) | n/a | Temperature | °C | EA1008B9473
EMP Monitoring | 2008-10-08 | D41A | 3 | 1 | n/a |  |  |  |  | 14.8 | Water | EPA 180.1 (Field) | n/a | Turbidity | N.T.U. | EA1008B9473
EMP Monitoring | 2008-10-08 | D41A | 3 | 1 | n/a |  |  |  | Mostly sunny and warm with a light breeze |  | Air | Weather Observations | n/a | Weather Observations | none | EA1008B9473
EMP Monitoring | 2008-10-08 | D6 | 3 | 1 | n/a |  |  |  |  | 28686 | Water | EPA 120.1 (Field) | n/a | Conductance (EC) | µS/cm at 25°C | EA1008B9478
EMP Monitoring | 2008-10-08 | D6 | 3 | 1 | n/a |  |  |  |  | 38.7 | Water | Depth of Water | n/a | Depth | Feet | EA1008B9478
EMP Monitoring | 2008-10-08 | D6 | 3 | 1 | n/a | [5 empty] | n/a | Field Notes | n/a | Field Notes | none | EA1008B9478
EMP Monitoring | 2008-10-08 | D6 | 3 | 1 | n/a |  |  |  |  | 1.8 | Water | Chlorophyll fluorescence (blue lamp) | n/a | Fluorescence | Fluorescence Units | EA1008B9478
EMP Monitoring | 2008-10-08 | D6 | 3 | 1 | n/a | [5 empty] | Water | GPS Location | North | Latitude | Decimal Degrees | EA1008B9478
EMP Monitoring | 2008-10-08 | D6 | 3 | 1 | n/a | [5 empty] | Water | GPS Location | West | Longitude | Decimal Degrees | EA1008B9478
EMP Monitoring | 2008-10-08 | D6 | 3 | 1 | n/a |  |  |  |  | 7.8 | Water | EPA 360.2 (Field) | Dissolved | Oxygen | mg/L | EA1008B9478
EMP Monitoring | 2008-10-08 | D6 | 3 | 1 | n/a |  |  |  |  | 110 | Water | Secchi Disk | n/a | Secchi Depth | cm | EA1008B9478
EMP Monitoring | 2008-10-08 | D6 | 3 | 1 | n/a |  |  |  |  | 20.1 | Water | EPA 170.1 (Field) | n/a | Temperature | °C | EA1008B9478
EMP Monitoring | 2008-10-08 | D6 | 3 | 1 | n/a |  |  |  |  | 5.4 | Water | EPA 180.1 (Field) | n/a | Turbidity | N.T.U. | EA1008B9478
EMP Monitoring | 2008-10-08 | D6 | 3 | 1 | n/a |  |  |  | Mostly sunny and warm with a light breeze |  | Air | Weather Observations | n/a | Weather Observations | none | EA1008B9478
EMP Monitoring | 2008-10-08 | NZ002 | 3 | 1 | n/a |  |  |  |  | 33650 | Water | EPA 120.1 (Field) | n/a | Conductance (EC) | µS/cm at 25°C | EA1008B9476
EMP Monitoring | 2008-10-08 | NZ002 | 3 | 1 | n/a |  |  |  |  | 49.5 | Water | Depth of Water | n/a | Depth | Feet | EA1008B9476
EMP Monitoring | 2008-10-08 | NZ002 | 3 | 1 | n/a |  |  |  | Chlorphyll and phytoplankton taken for fluoroprobe study (only). |  | n/a | Field Notes | n/a | Field Notes | none | EA1008B9476
EMP Monitoring | 2008-10-08 | NZ002 | 3 | 1 | n/a |  |  |  |  | 1.4 | Water | Chlorophyll fluorescence (blue lamp) | n/a | Fluorescence | Fluorescence Units | EA1008B9476
EMP Monitoring | 2008-10-08 | NZ002 | 3 | 1 | n/a | [5 empty] | Water | GPS Location | North | Latitude | Decimal Degrees | EA1008B9476
EMP Monitoring | 2008-10-08 | NZ002 | 3 | 1 | n/a | [5 empty] | Water | GPS Location | West | Longitude | Decimal Degrees | EA1008B9476
EMP Monitoring | 2008-10-08 | NZ002 | 3 | 1 | n/a |  |  |  |  | 7.4 | Water | EPA 360.2 (Field) | Dissolved | Oxygen | mg/L | EA1008B9476
EMP Monitoring | 2008-10-08 | NZ002 | 3 | 1 | n/a |  |  |  |  | 96 | Water | Secchi Disk | n/a | Secchi Depth | cm | EA1008B9476
EMP Monitoring | 2008-10-08 | NZ002 | 3 | 1 | n/a |  |  |  |  | 19.7 | Water | EPA 170.1 (Field) | n/a | Temperature | °C | EA1008B9476
EMP Monitoring | 2008-10-08 | NZ002 | 3 | 1 | n/a |  |  |  |  | 7.2 | Water | EPA 180.1 (Field) | n/a | Turbidity | N.T.U. | EA1008B9476
EMP Monitoring | 2008-10-08 | NZ002 | 3 | 1 | n/a |  |  |  | Mostly sunny and warm with a light breeze |  | Air | Weather Observations | n/a | Weather Observations | none | EA1008B9476
EMP Monitoring | 2008-10-08 | NZ004 | 3 | 1 | n/a |  |  |  |  | 25018 | Water | EPA 120.1 (Field) | n/a | Conductance (EC) | µS/cm at 25°C | EA1008B9477
EMP Monitoring | 2008-10-08 | NZ004 | 3 | 1 | n/a |  |  |  |  | 44.2 | Water | Depth of Water | n/a | Depth | Feet | EA1008B9477
EMP Monitoring | 2008-10-08 | NZ004 | 3 | 1 | n/a |  |  |  | Chlorphyll and phytoplankton taken for fluoroprobe study (only). |  | n/a | Field Notes | n/a | Field Notes | none | EA1008B9477
EMP Monitoring | 2008-10-08 | NZ004 | 3 | 1 | n/a |  |  |  |  | 0.9 | Water | Chlorophyll fluorescence (blue lamp) | n/a | Fluorescence | Fluorescence Units | EA1008B9477
EMP Monitoring | 2008-10-08 | NZ004 | 3 | 1 | n/a | [5 empty] | Water | GPS Location | North | Latitude | Decimal Degrees | EA1008B9477
EMP Monitoring | 2008-10-08 | NZ004 | 3 | 1 | n/a | [5 empty] | Water | GPS Location | West | Longitude | Decimal Degrees | EA1008B9477
EMP Monitoring | 2008-10-08 | NZ004 | 3 | 1 | n/a |  |  |  |  | 7.8 | Water | EPA 360.2 (Field) | Dissolved | Oxygen | mg/L | EA1008B9477
EMP Monitoring | 2008-10-08 | NZ004 | 3 | 1 | n/a |  |  |  |  | 120 | Water | Secchi Disk | n/a | Secchi Depth | cm | EA1008B9477
EMP Monitoring | 2008-10-08 | NZ004 | 3 | 1 | n/a |  |  |  |  | 20.9 | Water | EPA 170.1 (Field) | n/a | Temperature | °C | EA1008B9477
EMP Monitoring | 2008-10-08 | NZ004 | 3 | 1 | n/a |  |  |  |  | 3.8 | Water | EPA 180.1 (Field) | n/a | Turbidity | N.T.U. | EA1008B9477
EMP Monitoring | 2008-10-08 | NZ004 | 3 | 1 | n/a |  |  |  | Mostly sunny and warm with a light breeze |  | Air | Weather Observations | n/a | Weather Observations | none | EA1008B9477
EMP Monitoring | 2008-10-08 | NZ325 | 3 | 1 | n/a |  |  |  |  | 36001 | Water | EPA 120.1 (Field) | n/a | Conductance (EC) | µS/cm at 25°C | EA1008B9475
EMP Monitoring | 2008-10-08 | NZ325 | 3 | 1 | n/a |  |  |  |  | 39.7 | Water | Depth of Water | n/a | Depth | Feet | EA1008B9475
EMP Monitoring | 2008-10-08 | NZ325 | 3 | 1 | n/a |  |  |  | Chlorphyll and phytoplankton taken for fluoroprobe study (only). |  | n/a | Field Notes | n/a | Field Notes | none | EA1008B9475
EMP Monitoring | 2008-10-08 | NZ325 | 3 | 1 | n/a |  |  |  |  | 1.3 | Water | Chlorophyll fluorescence (blue lamp) | n/a | Fluorescence | Fluorescence Units | EA1008B9475
EMP Monitoring | 2008-10-08 | NZ325 | 3 | 1 | n/a | [5 empty] | Water | GPS Location | North | Latitude | Decimal Degrees | EA1008B9475
EMP Monitoring | 2008-10-08 | NZ325 | 3 | 1 | n/a | [5 empty] | Water | GPS Location | West | Longitude | Decimal Degrees | EA1008B9475
EMP Monitoring | 2008-10-08 | NZ325 | 3 | 1 | n/a |  |  |  |  | 7.3 | Water | EPA 360.2 (Field) | Dissolved | Oxygen | mg/L | EA1008B9475
EMP Monitoring | 2008-10-08 | NZ325 | 3 | 1 | n/a |  |  |  |  | 92 | Water | Secchi Disk | n/a | Secchi Depth | cm | EA1008B9475
EMP Monitoring | 2008-10-08 | NZ325 | 3 | 1 | n/a |  |  |  |  | 19.6 | Water | EPA 170.1 (Field) | n/a | Temperature | °C | EA1008B9475
EMP Monitoring | 2008-10-08 | NZ325 | 3 | 1 | n/a |  |  |  |  | 6.5 | Water | EPA 180.1 (Field) | n/a | Turbidity | N.T.U. | EA1008B9475
EMP Monitoring | 2008-10-08 | NZ325 | 3 | 1 | n/a |  |  |  | Mostly sunny and warm with a light breeze |  | Air | Weather Observations | n/a | Weather Observations | none | EA1008B9475
EMP Monitoring | 2008-11-17 | C10A | 3 | 1 | n/a |  |  |  |  | 369.2 | Water | EPA 120.1 (Field) | n/a | Conductance (EC) | µS/cm at 25°C | EA1108B9619
EMP Monitoring | 2008-11-17 | C10A | 3 | 1 | n/a | [5 empty] | Water | Depth of Water | n/a | Depth | Feet | EA1108B9619
EMP Monitoring | 2008-11-17 | C10A | 3 | 1 | n/a | [5 empty] | n/a | Field Notes | n/a | Field Notes | none | EA1108B9619
EMP Monitoring | 2008-11-17 | C10A | 3 | 1 | n/a |  |  |  |  | 8.7 | Water | EPA 360.2 (Field) | Dissolved | Oxygen | mg/L | EA1108B9619
EMP Monitoring | 2008-11-17 | C10A | 3 | 1 | n/a | [5 empty] | Water | Secchi Disk | n/a | Secchi Depth | cm | EA1108B9619
EMP Monitoring | 2008-11-17 | C10A | 3 | 1 | n/a |  |  |  |  | 15.9 | Water | EPA 170.1 (Field) | n/a | Temperature | °C | EA1108B9619
EMP Monitoring | 2008-11-17 | C10A | 3 | 1 | n/a |  |  |  |  | 10.4 | Water | EPA 180.1 (Field) | n/a | Turbidity | N.T.U. | EA1108B9619
EMP Monitoring | 2008-11-17 | C10A | 3 | 1 | n/a | [5 empty] | Air | Weather Observations | n/a | Weather Observations | none | EA1108B9619
EMP Monitoring | 2008-11-17 | C3A | 3 | 1 | 1 |  |  |  |  | 77.4 | Water | EPA 120.1 (Field) | n/a | Conductance (EC) | µS/cm at 25°C | EA1108B9618
EMP Monitoring | 2008-11-17 | C3A | 3 | 1 | 1 |  |  |  |  | 8.5 | Water | Depth of Water | n/a | Depth | Feet | EA1108B9618
EMP Monitoring | 2008-11-17 | C3A | 3 | 1 | 1 | [5 empty] | n/a | Field Notes | n/a | Field Notes | none | EA1108B9618
EMP Monitoring | 2008-11-17 | C3A | 3 | 1 | 1 |  |  |  |  | 7.2 | Water | EPA 360.2 (Field) | Dissolved | Oxygen | mg/L | EA1108B9618
EMP Monitoring | 2008-11-17 | C3A | 3 | 1 | 1 |  |  |  |  | 128 | Water | Secchi Disk | n/a | Secchi Depth | cm | EA1108B9618
EMP Monitoring | 2008-11-17 | C3A | 3 | 1 | 1 |  |  |  |  | 15.8 | Water | EPA 170.1 (Field) | n/a | Temperature | °C | EA1108B9618
EMP Monitoring | 2008-11-17 | C3A | 3 | 1 | 1 |  |  |  |  | 10.3 | Water | EPA 180.1 (Field) | n/a | Turbidity | N.T.U. | EA1108B9618
EMP Monitoring | 2008-11-17 | C3A | 3 | 1 | 1 | [5 empty] | Air | Weather Observations | n/a | Weather Observations | none | EA1108B9618
EMP Monitoring | 2008-11-17 | D12 | 3 | 1 | n/a |  |  |  |  | 6269 | Water | EPA 120.1 (Field) | n/a | Conductance (EC) | µS/cm at 25°C | EA1108B9590
EMP Monitoring | 2008-11-17 | D12 | 3 | 1 | n/a |  |  |  |  | 37.8 | Water | Depth of Water | n/a | Depth | Feet | EA1108B9590
EMP Monitoring | 2008-11-17 | D12 | 3 | 1 | n/a | [5 empty] | n/a | Field Notes | n/a | Field Notes | none | EA1108B9590
EMP Monitoring | 2008-11-17 | D12 | 3 | 1 | n/a |  |  |  |  | 0.8 | Water | Chlorophyll fluorescence (blue lamp) | n/a | Fluorescence | Fluorescence Units | EA1108B9590
EMP Monitoring | 2008-11-17 | D12 | 3 | 1 | n/a | [5 empty] | Water | GPS Location | North | Latitude | Decimal Degrees | EA1108B9590
EMP Monitoring | 2008-11-17 | D12 | 3 | 1 | n/a | [5 empty] | Water | GPS Location | West | Longitude | Decimal Degrees | EA1108B9590
EMP Monitoring | 2008-11-17 | D12 | 3 | 1 | n/a |  |  |  |  | 8.5 | Water | EPA 360.2 (Field) | Dissolved | Oxygen | mg/L | EA1108B9590
EMP Monitoring | 2008-11-17 | D12 | 3 | 1 | n/a |  |  |  |  | 70 | Water | Secchi Disk | n/a | Secchi Depth | cm | EA1108B9590
EMP Monitoring | 2008-11-17 | D12 | 3 | 1 | n/a |  |  |  |  | 15.5 | Water | EPA 170.1 (Field) | n/a | Temperature | °C | EA1108B9590
EMP Monitoring | 2008-11-17 | D12 | 3 | 1 | n/a |  |  |  |  | 10.4 | Water | EPA 180.1 (Field) | n/a | Turbidity | N.T.U. | EA1108B9590
EMP Monitoring | 2008-11-17 | D12 | 3 | 1 | n/a |  |  |  | mostly sunny, warm |  | Air | Weather Observations | n/a | Weather Observations | none | EA1108B9590
EMP Monitoring | 2008-11-17 | D19 | 3 | 1 | 1 |  |  |  |  | 1221 | Water | EPA 120.1 (Field) | n/a | Conductance (EC) | µS/cm at 25°C | EA1108B9591
EMP Monitoring | 2008-11-17 | D19 | 3 | 1 | 1 |  |  |  |  | 10.8 | Water | Depth of Water | n/a | Depth | Feet | EA1108B9591
EMP Monitoring | 2008-11-17 | D19 | 3 | 1 | 1 | [5 empty] | n/a | Field Notes | n/a | Field Notes | none | EA1108B9591
EMP Monitoring | 2008-11-17 | D19 | 3 | 1 | 1 |  |  |  |  | 0.9 | Water | Chlorophyll fluorescence (blue lamp) | n/a | Fluorescence | Fluorescence Units | EA1108B9591
EMP Monitoring | 2008-11-17 | D19 | 3 | 1 | 1 | [5 empty] | Water | GPS Location | North | Latitude | Decimal Degrees | EA1108B9591
EMP Monitoring | 2008-11-17 | D19 | 3 | 1 | 1 | [5 empty] | Water | GPS Location | West | Longitude | Decimal Degrees | EA1108B9591
EMP Monitoring | 2008-11-17 | D19 | 3 | 1 | 1 |  |  |  |  | 8.7 | Water | EPA 360.2 (Field) | Dissolved | Oxygen | mg/L | EA1108B9591
EMP Monitoring | 2008-11-17 | D19 | 3 | 1 | 1 |  |  |  |  | 116 | Water | Secchi Disk | n/a | Secchi Depth | cm | EA1108B9591
EMP Monitoring | 2008-11-17 | D19 | 3 | 1 | 1 |  |  |  |  | 15.7 | Water | EPA 170.1 (Field) | n/a | Temperature | °C | EA1108B9591
EMP Monitoring | 2008-11-17 | D19 | 3 | 1 | 1 |  |  |  |  | 5.9 | Water | EPA 180.1 (Field) | n/a | Turbidity | N.T.U. | EA1108B9591
EMP Monitoring | 2008-11-17 | D19 | 3 | 1 | 1 |  |  |  | mostly sunny, warm |  | Air | Weather Observations | n/a | Weather Observations | none | EA1108B9591
EMP Monitoring | 2008-11-17 | D28A | 3 | 1 | n/a |  |  |  |  | 664 | Water | EPA 120.1 (Field) | n/a | Conductance (EC) | µS/cm at 25°C | EA1108B9592
EMP Monitoring | 2008-11-17 | D28A | 3 | 1 | n/a |  |  |  |  | 45.7 | Water | Depth of Water | n/a | Depth | Feet | EA1108B9592
EMP Monitoring | 2008-11-17 | D28A | 3 | 1 | n/a | [5 empty] | n/a | Field Notes | n/a | Field Notes | none | EA1108B9592
EMP Monitoring | 2008-11-17 | D28A | 3 | 1 | n/a |  |  |  |  | 1 | Water | Chlorophyll fluorescence (blue lamp) | n/a | Fluorescence | Fluorescence Units | EA1108B9592
EMP Monitoring | 2008-11-17 | D28A | 3 | 1 | n/a | [5 empty] | Water | GPS Location | North | Latitude | Decimal Degrees | EA1108B9592
EMP Monitoring | 2008-11-17 | D28A | 3 | 1 | n/a | [5 empty] | Water | GPS Location | West | Longitude | Decimal Degrees | EA1108B9592
EMP Monitoring | 2008-11-17 | D28A | 3 | 1 | n/a |  |  |  |  | 8.6 | Water | EPA 360.2 (Field) | Dissolved | Oxygen | mg/L | EA1108B9592
EMP Monitoring | 2008-11-17 | D28A | 3 | 1 | n/a |  |  |  |  | 124 | Water | Secchi Disk | n/a | Secchi Depth | cm | EA1108B9592
EMP Monitoring | 2008-11-17 | D28A | 3 | 1 | n/a |  |  |  |  | 15.9 | Water | EPA 170.1 (Field) | n/a | Temperature | °C | EA1108B9592
EMP Monitoring | 2008-11-17 | D28A | 3 | 1 | n/a |  |  |  |  | 3.4 | Water | EPA 180.1 (Field) | n/a | Turbidity | N.T.U. | EA1108B9592
EMP Monitoring | 2008-11-17 | D28A | 3 | 1 | n/a |  |  |  | mostly sunny, warm |  | Air | Weather Observations | n/a | Weather Observations | none | EA1108B9592
EMP Monitoring | 2008-11-18 | D16 | 3 | 1 | n/a |  |  |  |  | 1190 | Water | EPA 120.1 (Field) | n/a | Conductance (EC) | µS/cm at 25°C | EA1108B9594
EMP Monitoring | 2008-11-18 | D16 | 3 | 1 | n/a |  |  |  |  | 48.2 | Water | Depth of Water | n/a | Depth | Feet | EA1108B9594
EMP Monitoring | 2008-11-18 | D16 | 3 | 1 | n/a | [5 empty] | n/a | Field Notes | n/a | Field Notes | none | EA1108B9594
EMP Monitoring | 2008-11-18 | D16 | 3 | 1 | n/a |  |  |  |  | 0.8 | Water | Chlorophyll fluorescence (blue lamp) | n/a | Fluorescence | Fluorescence Units | EA1108B9594
EMP Monitoring | 2008-11-18 | D16 | 3 | 1 | n/a | [5 empty] | Water | GPS Location | North | Latitude | Decimal Degrees | EA1108B9594
EMP Monitoring | 2008-11-18 | D16 | 3 | 1 | n/a | [5 empty] | Water | GPS Location | West | Longitude | Decimal Degrees | EA1108B9594
EMP Monitoring | 2008-11-18 | D16 | 3 | 1 | n/a |  |  |  |  | 8.5 | Water | EPA 360.2 (Field) | Dissolved | Oxygen | mg/L | EA1108B9594
EMP Monitoring | 2008-11-18 | D16 | 3 | 1 | n/a |  |  |  |  | 116 | Water | Secchi Disk | n/a | Secchi Depth | cm | EA1108B9594
EMP Monitoring | 2008-11-18 | D16 | 3 | 1 | n/a |  |  |  |  | 15.6 | Water | EPA 170.1 (Field) | n/a | Temperature | °C | EA1108B9594
EMP Monitoring | 2008-11-18 | D16 | 3 | 1 | n/a |  |  |  |  | 9.4 | Water | EPA 180.1 (Field) | n/a | Turbidity | N.T.U. | EA1108B9594
EMP Monitoring | 2008-11-18 | D16 | 3 | 1 | n/a |  |  |  | mostly sunny, cool |  | Air | Weather Observations | n/a | Weather Observations | none | EA1108B9594
EMP Monitoring | 2008-11-18 | D26 | 3 | 1 | n/a |  |  |  |  | 487 | Water | EPA 120.1 (Field) | n/a | Conductance (EC) | µS/cm at 25°C | EA1108B9595
EMP Monitoring | 2008-11-18 | D26 | 3 | 1 | n/a |  |  |  |  | 38 | Water | Depth of Water | n/a | Depth | Feet | EA1108B9595
EMP Monitoring | 2008-11-18 | D26 | 3 | 1 | n/a | [5 empty] | n/a | Field Notes | n/a | Field Notes | none | EA1108B9595
EMP Monitoring | 2008-11-18 | D26 | 3 | 1 | n/a |  |  |  |  | 0.8 | Water | Chlorophyll fluorescence (blue lamp) | n/a | Fluorescence | Fluorescence Units | EA1108B9595
EMP Monitoring | 2008-11-18 | D26 | 3 | 1 | n/a | [5 empty] | Water | GPS Location | North | Latitude | Decimal Degrees | EA1108B9595
EMP Monitoring | 2008-11-18 | D26 | 3 | 1 | n/a | [5 empty] | Water | GPS Location | West | Longitude | Decimal Degrees | EA1108B9595
EMP Monitoring | 2008-11-18 | D26 | 3 | 1 | n/a |  |  |  |  | 8.1 | Water | EPA 360.2 (Field) | Dissolved | Oxygen | mg/L | EA1108B9595
EMP Monitoring | 2008-11-18 | D26 | 3 | 1 | n/a |  |  |  |  | 132 | Water | Secchi Disk | n/a | Secchi Depth | cm | EA1108B9595
EMP Monitoring | 2008-11-18 | D26 | 3 | 1 | n/a |  |  |  |  | 15.5 | Water | EPA 170.1 (Field) | n/a | Temperature | °C | EA1108B9595
EMP Monitoring | 2008-11-18 | D26 | 3 | 1 | n/a |  |  |  |  | 5.2 | Water | EPA 180.1 (Field) | n/a | Turbidity | N.T.U. | EA1108B9595
EMP Monitoring | 2008-11-18 | D26 | 3 | 1 | n/a |  |  |  | mostly sunny, cool |  | Air | Weather Observations | n/a | Weather Observations | none | EA1108B9595
EMP Monitoring | 2008-11-18 | MD10A | 3 | 1 | 1 |  |  |  |  | 312 | Water | EPA 120.1 (Field) | n/a | Conductance (EC) | µS/cm at 25°C | EA1108B9597
EMP Monitoring | 2008-11-18 | MD10A | 3 | 1 | 1 |  |  |  |  | 16.2 | Water | Depth of Water | n/a | Depth | Feet | EA1108B9597
EMP Monitoring | 2008-11-18 | MD10A | 3 | 1 | 1 | [5 empty] | n/a | Field Notes | n/a | Field Notes | none | EA1108B9597
EMP Monitoring | 2008-11-18 | MD10A | 3 | 1 | 1 |  |  |  |  | 1.1 | Water | Chlorophyll fluorescence (blue lamp) | n/a | Fluorescence | Fluorescence Units | EA1108B9597
EMP Monitoring | 2008-11-18 | MD10A | 3 | 1 | 1 | [5 empty] | Water | GPS Location | North | Latitude | Decimal Degrees | EA1108B9597
EMP Monitoring | 2008-11-18 | MD10A | 3 | 1 | 1 | [5 empty] | Water | GPS Location | West | Longitude | Decimal Degrees | EA1108B9597
EMP Monitoring | 2008-11-18 | MD10A | 3 | 1 | 1 |  |  |  |  | 8.3 | Water | EPA 360.2 (Field) | Dissolved | Oxygen | mg/L | EA1108B9597
EMP Monitoring | 2008-11-18 | MD10A | 3 | 1 | 1 |  |  |  |  | 215 | Water | Secchi Disk | n/a | Secchi Depth | cm | EA1108B9597
EMP Monitoring | 2008-11-18 | MD10A | 3 | 1 | 1 |  |  |  |  | 16.2 | Water | EPA 170.1 (Field) | n/a | Temperature | °C | EA1108B9597
EMP Monitoring | 2008-11-18 | MD10A | 3 | 1 | 1 |  |  |  |  | 1.5 | Water | EPA 180.1 (Field) | n/a | Turbidity | N.T.U. | EA1108B9597
EMP Monitoring | 2008-11-18 | MD10A | 3 | 1 | 1 |  |  |  | mostly sunny, cool |  | Air | Weather Observations | n/a | Weather Observations | none | EA1108B9597
EMP Monitoring | 2008-11-18 | P8 | 3 | 1 | n/a |  |  |  |  | 673 | Water | EPA 120.1 (Field) | n/a | Conductance (EC) | µS/cm at 25°C | EA1108B9596
EMP Monitoring | 2008-11-18 | P8 | 3 | 1 | n/a |  |  |  |  | 38.6 | Water | Depth of Water | n/a | Depth | Feet | EA1108B9596
EMP Monitoring | 2008-11-18 | P8 | 3 | 1 | n/a | [5 empty] | n/a | Field Notes | n/a | Field Notes | none | EA1108B9596
EMP Monitoring | 2008-11-18 | P8 | 3 | 1 | n/a |  |  |  |  | 1.2 | Water | Chlorophyll fluorescence (blue lamp) | n/a | Fluorescence | Fluorescence Units | EA1108B9596
EMP Monitoring | 2008-11-18 | P8 | 3 | 1 | n/a | [5 empty] | Water | GPS Location | North | Latitude | Decimal Degrees | EA1108B9596
EMP Monitoring | 2008-11-18 | P8 | 3 | 1 | n/a | [5 empty] | Water | GPS Location | West | Longitude | Decimal Degrees | EA1108B9596
EMP Monitoring | 2008-11-18 | P8 | 3 | 1 | n/a |  |  |  |  | 7.6 | Water | EPA 360.2 (Field) | Dissolved | Oxygen | mg/L | EA1108B9596
EMP Monitoring | 2008-11-18 | P8 | 3 | 1 | n/a |  |  |  |  | 194 | Water | Secchi Disk | n/a | Secchi Depth | cm | EA1108B9596
EMP Monitoring | 2008-11-18 | P8 | 3 | 1 | n/a |  |  |  |  | 16.1 | Water | EPA 170.1 (Field) | n/a | Temperature | °C | EA1108B9596
EMP Monitoring | 2008-11-18 | P8 | 3 | 1 | n/a |  |  |  |  | 3.2 | Water | EPA 180.1 (Field) | n/a | Turbidity | N.T.U. | EA1108B9596
EMP Monitoring | 2008-11-18 | P8 | 3 | 1 | n/a |  |  |  | mostly sunny, cool |  | Air | Weather Observations | n/a | Weather Observations | none | EA1108B9596
EMP Monitoring | 2008-11-19 | D10 | 3 | 1 | n/a |  |  |  |  | 14316 | Water | EPA 120.1 (Field) | n/a | Conductance (EC) | µS/cm at 25°C | EA1108B9600
EMP Monitoring | 2008-11-19 | D10 | 3 | 1 | n/a |  |  |  |  | 28.3 | Water | Depth of Water | n/a | Depth | Feet | EA1108B9600
EMP Monitoring | 2008-11-19 | D10 | 3 | 1 | n/a | [5 empty] | n/a | Field Notes | n/a | Field Notes | none | EA1108B9600
EMP Monitoring | 2008-11-19 | D10 | 3 | 1 | n/a |  |  |  |  | 1.3 | Water | Chlorophyll fluorescence (blue lamp) | n/a | Fluorescence | Fluorescence Units | EA1108B9600
EMP Monitoring | 2008-11-19 | D10 | 3 | 1 | n/a | [5 empty] | Water | GPS Location | North | Latitude | Decimal Degrees | EA1108B9600
EMP Monitoring | 2008-11-19 | D10 | 3 | 1 | n/a | [5 empty] | Water | GPS Location | West | Longitude | Decimal Degrees | EA1108B9600
EMP Monitoring | 2008-11-19 | D10 | 3 | 1 | n/a |  |  |  |  | 8.7 | Water | EPA 360.2 (Field) | Dissolved | Oxygen | mg/L | EA1108B9600
EMP Monitoring | 2008-11-19 | D10 | 3 | 1 | n/a |  |  |  |  | 36 | Water | Secchi Disk | n/a | Secchi Depth | cm | EA1108B9600
EMP Monitoring | 2008-11-19 | D10 | 3 | 1 | n/a |  |  |  |  | 15.3 | Water | EPA 170.1 (Field) | n/a | Temperature | °C | EA1108B9600
EMP Monitoring | 2008-11-19 | D10 | 3 | 1 | n/a |  |  |  |  | 30.2 | Water | EPA 180.1 (Field) | n/a | Turbidity | N.T.U. | EA1108B9600
EMP Monitoring | 2008-11-19 | D10 | 3 | 1 | n/a |  |  |  | sunny and cool with light to medium winds |  | Air | Weather Observations | n/a | Weather Observations | none | EA1108B9600
EMP Monitoring | 2008-11-19 | D22 | 3 | 1 | 1 |  |  |  |  | 5004 | Water | EPA 120.1 (Field) | n/a | Conductance (EC) | µS/cm at 25°C | EA1108B9602
EMP Monitoring | 2008-11-19 | D22 | 3 | 1 | 1 |  |  |  |  | 32.2 | Water | Depth of Water | n/a | Depth | Feet | EA1108B9602
EMP Monitoring | 2008-11-19 | D22 | 3 | 1 | 1 | [5 empty] | n/a | Field Notes | n/a | Field Notes | none | EA1108B9602
EMP Monitoring | 2008-11-19 | D22 | 3 | 1 | 1 |  |  |  |  | 1 | Water | Chlorophyll fluorescence (blue lamp) | n/a | Fluorescence | Fluorescence Units | EA1108B9602
EMP Monitoring | 2008-11-19 | D22 | 3 | 1 | 1 | [5 empty] | Water | GPS Location | North | Latitude | Decimal Degrees | EA1108B9602
EMP Monitoring | 2008-11-19 | D22 | 3 | 1 | 1 | [5 empty] | Water | GPS Location | West | Longitude | Decimal Degrees | EA1108B9602
EMP Monitoring | 2008-11-19 | D22 | 3 | 1 | 1 |  |  |  |  | 8.6 | Water | EPA 360.2 (Field) | Dissolved | Oxygen | mg/L | EA1108B9602
EMP Monitoring | 2008-11-19 | D22 | 3 | 1 | 1 |  |  |  |  | 40 | Water | Secchi Disk | n/a | Secchi Depth | cm | EA1108B9602
EMP Monitoring | 2008-11-19 | D22 | 3 | 1 | 1 |  |  |  |  | 15.6 | Water | EPA 170.1 (Field) | n/a | Temperature | °C | EA1108B9602
EMP Monitoring | 2008-11-19 | D22 | 3 | 1 | 1 |  |  |  |  | 21.3 | Water | EPA 180.1 (Field) | n/a | Turbidity | N.T.U. | EA1108B9602
EMP Monitoring | 2008-11-19 | D22 | 3 | 1 | 1 |  |  |  | sunny and cool with light to medium winds |  | Air | Weather Observations | n/a | Weather Observations | none | EA1108B9602
EMP Monitoring | 2008-11-19 | D4 | 3 | 1 | n/a |  |  |  |  | 9382 | Water | EPA 120.1 (Field) | n/a | Conductance (EC) | µS/cm at 25°C | EA1108B9601
EMP Monitoring | 2008-11-19 | D4 | 3 | 1 | n/a |  |  |  |  | 38.8 | Water | Depth of Water | n/a | Depth | Feet | EA1108B9601
EMP Monitoring | 2008-11-19 | D4 | 3 | 1 | n/a | [5 empty] | n/a | Field Notes | n/a | Field Notes | none | EA1108B9601
EMP Monitoring | 2008-11-19 | D4 | 3 | 1 | n/a |  |  |  |  | 0.9 | Water | Chlorophyll fluorescence (blue lamp) | n/a | Fluorescence | Fluorescence Units | EA1108B9601
EMP Monitoring | 2008-11-19 | D4 | 3 | 1 | n/a | [5 empty] | Water | GPS Location | North | Latitude | Decimal Degrees | EA1108B9601
EMP Monitoring | 2008-11-19 | D4 | 3 | 1 | n/a | [5 empty] | Water | GPS Location | West | Longitude | Decimal Degrees | EA1108B9601
EMP Monitoring | 2008-11-19 | D4 | 3 | 1 | n/a |  |  |  |  | 8.7 | Water | EPA 360.2 (Field) | Dissolved | Oxygen | mg/L | EA1108B9601
EMP Monitoring | 2008-11-19 | D4 | 3 | 1 | n/a |  |  |  |  | 50 | Water | Secchi Disk | n/a | Secchi Depth | cm | EA1108B9601
EMP Monitoring | 2008-11-19 | D4 | 3 | 1 | n/a |  |  |  |  | 15.5 | Water | EPA 170.1 (Field) | n/a | Temperature | °C | EA1108B9601
EMP Monitoring | 2008-11-19 | D4 | 3 | 1 | n/a |  |  |  |  | 17 | Water | EPA 180.1 (Field) | n/a | Turbidity | N.T.U. | EA1108B9601
EMP Monitoring | 2008-11-19 | D4 | 3 | 1 | n/a |  |  |  | sunny and cool with light to medium winds |  | Air | Weather Observations | n/a | Weather Observations | none | EA1108B9601
EMP Monitoring | 2008-11-19 | D8 | 3 | 1 | n/a |  |  |  |  | 17354 | Water | EPA 120.1 (Field) | n/a | Conductance (EC) | µS/cm at 25°C | EA1108B9599
EMP Monitoring | 2008-11-19 | D8 | 3 | 1 | n/a |  |  |  |  | 35.5 | Water | Depth of Water | n/a | Depth | Feet | EA1108B9599
EMP Monitoring | 2008-11-19 | D8 | 3 | 1 | n/a | [5 empty] | n/a | Field Notes | n/a | Field Notes | none | EA1108B9599
EMP Monitoring | 2008-11-19 | D8 | 3 | 1 | n/a |  |  |  |  | 0.9 | Water | Chlorophyll fluorescence (blue lamp) | n/a | Fluorescence | Fluorescence Units | EA1108B9599
EMP Monitoring | 2008-11-19 | D8 | 3 | 1 | n/a | [5 empty] | Water | GPS Location | North | Latitude | Decimal Degrees | EA1108B9599
EMP Monitoring | 2008-11-19 | D8 | 3 | 1 | n/a | [5 empty] | Water | GPS Location | West | Longitude | Decimal Degrees | EA1108B9599
EMP Monitoring | 2008-11-19 | D8 | 3 | 1 | n/a |  |  |  |  | 8.6 | Water | EPA 360.2 (Field) | Dissolved | Oxygen | mg/L | EA1108B9599
EMP Monitoring | 2008-11-19 | D8 | 3 | 1 | n/a |  |  |  |  | 50 | Water | Secchi Disk | n/a | Secchi Depth | cm | EA1108B9599
EMP Monitoring | 2008-11-19 | D8 | 3 | 1 | n/a |  |  |  |  | 15.3 | Water | EPA 170.1 (Field) | n/a | Temperature | °C | EA1108B9599
EMP Monitoring | 2008-11-19 | D8 | 3 | 1 | n/a |  |  |  |  | 21.8 | Water | EPA 180.1 (Field) | n/a | Turbidity | N.T.U. | EA1108B9599
EMP Monitoring | 2008-11-19 | D8 | 3 | 1 | n/a |  |  |  | sunny and cool with light to medium winds |  | Air | Weather Observations | n/a | Weather Observations | none | EA1108B9599
EMP Monitoring | 2008-11-19 | EZ2 | 3 | 1 | n/a |  |  |  |  | 1464 | Water | EPA 120.1 (Field) | n/a | Conductance (EC) | µS/cm at 25°C | EA1108B9604
EMP Monitoring | 2008-11-19 | EZ2 | 3 | 1 | n/a |  |  |  |  | 31.7 | Water | Depth of Water | n/a | Depth | Feet | EA1108B9604
EMP Monitoring | 2008-11-19 | EZ2 | 3 | 1 | n/a | [5 empty] | n/a | Field Notes | n/a | Field Notes | none | EA1108B9604
EMP Monitoring | 2008-11-19 | EZ2 | 3 | 1 | n/a |  |  |  |  | 1 | Water | Chlorophyll fluorescence (blue lamp) | n/a | Fluorescence | Fluorescence Units | EA1108B9604
EMP Monitoring | 2008-11-19 | EZ2 | 3 | 1 | n/a |  |  |  |  | 38.1197 | Water | GPS Location | North | Latitude | Decimal Degrees | EA1108B9604
EMP Monitoring | 2008-11-19 | EZ2 | 3 | 1 | n/a |  |  |  |  | -121.7018 | Water | GPS Location | West | Longitude | Decimal Degrees | EA1108B9604
EMP Monitoring | 2008-11-19 | EZ2 | 3 | 1 | n/a |  |  |  |  | 8.5 | Water | EPA 360.2 (Field) | Dissolved | Oxygen | mg/L | EA1108B9604
EMP Monitoring | 2008-11-19 | EZ2 | 3 | 1 | n/a |  |  |  |  | 60 | Water | Secchi Disk | n/a | Secchi Depth | cm | EA1108B9604
EMP Monitoring | 2008-11-19 | EZ2 | 3 | 1 | n/a |  |  |  |  | 15.4 | Water | EPA 170.1 (Field) | n/a | Temperature | °C | EA1108B9604
EMP Monitoring | 2008-11-19 | EZ2 | 3 | 1 | n/a |  |  |  |  | 11.5 | Water | EPA 180.1 (Field) | n/a | Turbidity | N.T.U. | EA1108B9604
EMP Monitoring | 2008-11-19 | EZ2 | 3 | 1 | n/a |  |  |  | sunny and cool with light to medium winds |  | Air | Weather Observations | n/a | Weather Observations | none | EA1108B9604
EMP Monitoring | 2008-11-19 | EZ6 | 3 | 1 | n/a |  |  |  |  | 5004 | Water | EPA 120.1 (Field) | n/a | Conductance (EC) | µS/cm at 25°C | EA1108B9603
EMP Monitoring | 2008-11-19 | EZ6 | 3 | 1 | n/a |  |  |  |  | 32.2 | Water | Depth of Water | n/a | Depth | Feet | EA1108B9603
EMP Monitoring | 2008-11-19 | EZ6 | 3 | 1 | n/a | [5 empty] | n/a | Field Notes | n/a | Field Notes | none | EA1108B9603
EMP Monitoring | 2008-11-19 | EZ6 | 3 | 1 | n/a |  |  |  |  | 1 | Water | Chlorophyll fluorescence (blue lamp) | n/a | Fluorescence | Fluorescence Units | EA1108B9603
EMP Monitoring | 2008-11-19 | EZ6 | 3 | 1 | n/a |  |  |  |  | 38.09 | Water | GPS Location | North | Latitude | Decimal Degrees | EA1108B9603
EMP Monitoring | 2008-11-19 | EZ6 | 3 | 1 | n/a |  |  |  |  | -121.7407 | Water | GPS Location | West | Longitude | Decimal Degrees | EA1108B9603
EMP Monitoring | 2008-11-19 | EZ6 | 3 | 1 | n/a |  |  |  |  | 8.6 | Water | EPA 360.2 (Field) | Dissolved | Oxygen | mg/L | EA1108B9603
EMP Monitoring | 2008-11-19 | EZ6 | 3 | 1 | n/a |  |  |  |  | 40 | Water | Secchi Disk | n/a | Secchi Depth | cm | EA1108B9603
EMP Monitoring | 2008-11-19 | EZ6 | 3 | 1 | n/a |  |  |  |  | 15.6 | Water | EPA 170.1 (Field) | n/a | Temperature | °C | EA1108B9603
EMP Monitoring | 2008-11-19 | EZ6 | 3 | 1 | n/a |  |  |  |  | 21.3 | Water | EPA 180.1 (Field) | n/a | Turbidity | N.T.U. | EA1108B9603
EMP Monitoring | 2008-11-19 | EZ6 | 3 | 1 | n/a |  |  |  | sunny and cool with light to medium winds |  | Air | Weather Observations | n/a | Weather Observations | none | EA1108B9603
EMP Monitoring | 2008-11-20 | D7 | 3 | 1 | n/a |  |  |  |  | 20666 | Water | EPA 120.1 (Field) | n/a | Conductance (EC) | µS/cm at 25°C | EA1108B9606
EMP Monitoring | 2008-11-20 | D7 | 3 | 1 | n/a |  |  |  |  | 5.4 | Water | Depth of Water | n/a | Depth | Feet | EA1108B9606
EMP Monitoring | 2008-11-20 | D7 | 3 | 1 | n/a | [5 empty] | n/a | Field Notes | n/a | Field Notes | none | EA1108B9606
EMP Monitoring | 2008-11-20 | D7 | 3 | 1 | n/a |  |  |  |  | 1.3 | Water | Chlorophyll fluorescence (blue lamp) | n/a | Fluorescence | Fluorescence Units | EA1108B9606
EMP Monitoring | 2008-11-20 | D7 | 3 | 1 | n/a | [5 empty] | Water | GPS Location | North | Latitude | Decimal Degrees | EA1108B9606
EMP Monitoring | 2008-11-20 | D7 | 3 | 1 | n/a | [5 empty] | Water | GPS Location | West | Longitude | Decimal Degrees | EA1108B9606
EMP Monitoring | 2008-11-20 | D7 | 3 | 1 | n/a |  |  |  |  | 8.7 | Water | EPA 360.2 (Field) | Dissolved | Oxygen | mg/L | EA1108B9606
EMP Monitoring | 2008-11-20 | D7 | 3 | 1 | n/a |  |  |  |  | 32 | Water | Secchi Disk | n/a | Secchi Depth | cm | EA1108B9606
EMP Monitoring | 2008-11-20 | D7 | 3 | 1 | n/a |  |  |  |  | 15.3 | Water | EPA 170.1 (Field) | n/a | Temperature | °C | EA1108B9606
EMP Monitoring | 2008-11-20 | D7 | 3 | 1 | n/a |  |  |  |  | 48.3 | Water | EPA 180.1 (Field) | n/a | Turbidity | N.T.U. | EA1108B9606
EMP Monitoring | 2008-11-20 | D7 | 3 | 1 | n/a |  |  |  | mostly sunny and cool |  | Air | Weather Observations | n/a | Weather Observations | none | EA1108B9606
EMP Monitoring | 2008-11-20 | NZ032 | 3 | 1 | n/a |  |  |  |  | 18223 | Water | EPA 120.1 (Field) | n/a | Conductance (EC) | µS/cm at 25°C | EA1108B9608
EMP Monitoring | 2008-11-20 | NZ032 | 3 | 1 | n/a |  |  |  |  | 21.2 | Water | Depth of Water | n/a | Depth | Feet | EA1108B9608
EMP Monitoring | 2008-11-20 | NZ032 | 3 | 1 | n/a | [5 empty] | n/a | Field Notes | n/a | Field Notes | none | EA1108B9608
EMP Monitoring | 2008-11-20 | NZ032 | 3 | 1 | n/a |  |  |  |  | 1.2 | Water | Chlorophyll fluorescence (blue lamp) | n/a | Fluorescence | Fluorescence Units | EA1108B9608
EMP Monitoring | 2008-11-20 | NZ032 | 3 | 1 | n/a | [5 empty] | Water | GPS Location | North | Latitude | Decimal Degrees | EA1108B9608
EMP Monitoring | 2008-11-20 | NZ032 | 3 | 1 | n/a | [5 empty] | Water | GPS Location | West | Longitude | Decimal Degrees | EA1108B9608
EMP Monitoring | 2008-11-20 | NZ032 | 3 | 1 | n/a |  |  |  |  | 7.7 | Water | EPA 360.2 (Field) | Dissolved | Oxygen | mg/L | EA1108B9608
EMP Monitoring | 2008-11-20 | NZ032 | 3 | 1 | n/a |  |  |  |  | 52 | Water | Secchi Disk | n/a | Secchi Depth | cm | EA1108B9608
EMP Monitoring | 2008-11-20 | NZ032 | 3 | 1 | n/a |  |  |  |  | 15 | Water | EPA 170.1 (Field) | n/a | Temperature | °C | EA1108B9608
EMP Monitoring | 2008-11-20 | NZ032 | 3 | 1 | n/a |  |  |  |  | 20 | Water | EPA 180.1 (Field) | n/a | Turbidity | N.T.U. | EA1108B9608
EMP Monitoring | 2008-11-20 | NZ032 | 3 | 1 | n/a |  |  |  | mostly sunny and cool |  | Air | Weather Observations | n/a | Weather Observations | none | EA1108B9608
EMP Monitoring | 2008-11-20 | NZS42 | 3 | 1 | 1 |  |  |  |  | 16560 | Water | EPA 120.1 (Field) | n/a | Conductance (EC) | µS/cm at 25°C | EA1108B9607
EMP Monitoring | 2008-11-20 | NZS42 | 3 | 1 | 1 |  |  |  |  | 20.9 | Water | Depth of Water | n/a | Depth | Feet | EA1108B9607
EMP Monitoring | 2008-11-20 | NZS42 | 3 | 1 | 1 | [5 empty] | n/a | Field Notes | n/a | Field Notes | none | EA1108B9607
EMP Monitoring | 2008-11-20 | NZS42 | 3 | 1 | 1 |  |  |  |  | 2 | Water | Chlorophyll fluorescence (blue lamp) | n/a | Fluorescence | Fluorescence Units | EA1108B9607
EMP Monitoring | 2008-11-20 | NZS42 | 3 | 1 | 1 | [5 empty] | Water | GPS Location | North | Latitude | Decimal Degrees | EA1108B9607
EMP Monitoring | 2008-11-20 | NZS42 | 3 | 1 | 1 | [5 empty] | Water | GPS Location | West | Longitude | Decimal Degrees | EA1108B9607
EMP Monitoring | 2008-11-20 | NZS42 | 3 | 1 | 1 |  |  |  |  | 7.2 | Water | EPA 360.2 (Field) | Dissolved | Oxygen | mg/L | EA1108B9607
EMP Monitoring | 2008-11-20 | NZS42 | 3 | 1 | 1 |  |  |  |  | 50 | Water | Secchi Disk | n/a | Secchi Depth | cm | EA1108B9607
EMP Monitoring | 2008-11-20 | NZS42 | 3 | 1 | 1 |  |  |  |  | 15.1 | Water | EPA 170.1 (Field) | n/a | Temperature | °C | EA1108B9607
EMP Monitoring | 2008-11-20 | NZS42 | 3 | 1 | 1 |  |  |  |  | 14.7 | Water | EPA 180.1 (Field) | n/a | Turbidity | N.T.U. | EA1108B9607
EMP Monitoring | 2008-11-20 | NZS42 | 3 | 1 | 1 |  |  |  | mostly sunny and cool |  | Air | Weather Observations | n/a | Weather Observations | none | EA1108B9607
EMP Monitoring | 2008-11-21 | D41 | 3 | 1 | 1 |  |  |  |  | 42499 | Water | EPA 120.1 (Field) | n/a | Conductance (EC) | µS/cm at 25°C | EA1108B9611
EMP Monitoring | 2008-11-21 | D41 | 3 | 1 | 1 |  |  |  |  | 42.8 | Water | Depth of Water | n/a | Depth | Feet | EA1108B9611
EMP Monitoring | 2008-11-21 | D41 | 3 | 1 | 1 | [5 empty] | n/a | Field Notes | n/a | Field Notes | none | EA1108B9611
EMP Monitoring | 2008-11-21 | D41 | 3 | 1 | 1 |  |  |  |  | 1.1 | Water | Chlorophyll fluorescence (blue lamp) | n/a | Fluorescence | Fluorescence Units | EA1108B9611
EMP Monitoring | 2008-11-21 | D41 | 3 | 1 | 1 | [5 empty] | Water | GPS Location | North | Latitude | Decimal Degrees | EA1108B9611
EMP Monitoring | 2008-11-21 | D41 | 3 | 1 | 1 | [5 empty] | Water | GPS Location | West | Longitude | Decimal Degrees | EA1108B9611
EMP Monitoring | 2008-11-21 | D41 | 3 | 1 | 1 |  |  |  |  | 7.7 | Water | EPA 360.2 (Field) | Dissolved | Oxygen | mg/L | EA1108B9611
EMP Monitoring | 2008-11-21 | D41 | 3 | 1 | 1 |  |  |  |  | 76 | Water | Secchi Disk | n/a | Secchi Depth | cm | EA1108B9611
EMP Monitoring | 2008-11-21 | D41 | 3 | 1 | 1 |  |  |  |  | 14.8 | Water | EPA 170.1 (Field) | n/a | Temperature | °C | EA1108B9611
EMP Monitoring | 2008-11-21 | D41 | 3 | 1 | 1 |  |  |  |  | 9.5 | Water | EPA 180.1 (Field) | n/a | Turbidity | N.T.U. | EA1108B9611
EMP Monitoring | 2008-11-21 | D41 | 3 | 1 | 1 |  |  |  | mostly sunny and cool with light winds |  | Air | Weather Observations | n/a | Weather Observations | none | EA1108B9611
EMP Monitoring | 2008-11-21 | D41A | 3 | 1 | n/a |  |  |  |  | 37676 | Water | EPA 120.1 (Field) | n/a | Conductance (EC) | µS/cm at 25°C | EA1108B9610
EMP Monitoring | 2008-11-21 | D41A | 3 | 1 | n/a |  |  |  |  | 7.8 | Water | Depth of Water | n/a | Depth | Feet | EA1108B9610
EMP Monitoring | 2008-11-21 | D41A | 3 | 1 | n/a | [5 empty] | n/a | Field Notes | n/a | Field Notes | none | EA1108B9610
EMP Monitoring | 2008-11-21 | D41A | 3 | 1 | n/a |  |  |  |  | 1.5 | Water | Chlorophyll fluorescence (blue lamp) | n/a | Fluorescence | Fluorescence Units | EA1108B9610
EMP Monitoring | 2008-11-21 | D41A | 3 | 1 | n/a | [5 empty] | Water | GPS Location | North | Latitude | Decimal Degrees | EA1108B9610
EMP Monitoring | 2008-11-21 | D41A | 3 | 1 | n/a | [5 empty] | Water | GPS Location | West | Longitude | Decimal Degrees | EA1108B9610
EMP Monitoring | 2008-11-21 | D41A | 3 | 1 | n/a |  |  |  |  | 7.8 | Water | EPA 360.2 (Field) | Dissolved | Oxygen | mg/L | EA1108B9610
EMP Monitoring | 2008-11-21 | D41A | 3 | 1 | n/a |  |  |  |  | 72 | Water | Secchi Disk | n/a | Secchi Depth | cm | EA1108B9610
EMP Monitoring | 2008-11-21 | D41A | 3 | 1 | n/a |  |  |  |  | 14.7 | Water | EPA 170.1 (Field) | n/a | Temperature | °C | EA1108B9610
EMP Monitoring | 2008-11-21 | D41A | 3 | 1 | n/a |  |  |  |  | 12.3 | Water | EPA 180.1 (Field) | n/a | Turbidity | N.T.U. | EA1108B9610
EMP Monitoring | 2008-11-21 | D41A | 3 | 1 | n/a |  |  |  | mostly sunny and cool with light winds |  | Air | Weather Observations | n/a | Weather Observations | none | EA1108B9610
EMP Monitoring | 2008-11-21 | D6 | 3 | 1 | n/a |  |  |  |  | 29145 | Water | EPA 120.1 (Field) | n/a | Conductance (EC) | µS/cm at 25°C | EA1108B9615
EMP Monitoring | 2008-11-21 | D6 | 3 | 1 | n/a |  |  |  |  | 27.2 | Water | Depth of Water | n/a | Depth | Feet | EA1108B9615
EMP Monitoring | 2008-11-21 | D6 | 3 | 1 | n/a | [5 empty] | n/a | Field Notes | n/a | Field Notes | none | EA1108B9615
EMP Monitoring | 2008-11-21 | D6 | 3 | 1 | n/a |  |  |  |  | 1 | Water | Chlorophyll fluorescence (blue lamp) | n/a | Fluorescence | Fluorescence Units | EA1108B9615
EMP Monitoring | 2008-11-21 | D6 | 3 | 1 | n/a | [5 empty] | Water | GPS Location | North | Latitude | Decimal Degrees | EA1108B9615
EMP Monitoring | 2008-11-21 | D6 | 3 | 1 | n/a | [5 empty] | Water | GPS Location | West | Longitude | Decimal Degrees | EA1108B9615
EMP Monitoring | 2008-11-21 | D6 | 3 | 1 | n/a |  |  |  |  | 7.9 | Water | EPA 360.2 (Field) | Dissolved | Oxygen | mg/L | EA1108B9615
EMP Monitoring | 2008-11-21 | D6 | 3 | 1 | n/a |  |  |  |  | 80 | Water | Secchi Disk | n/a | Secchi Depth | cm | EA1108B9615
EMP Monitoring | 2008-11-21 | D6 | 3 | 1 | n/a |  |  |  |  | 15.3 | Water | EPA 170.1 (Field) | n/a | Temperature | °C | EA1108B9615
EMP Monitoring | 2008-11-21 | D6 | 3 | 1 | n/a |  |  |  |  | 8.9 | Water | EPA 180.1 (Field) | n/a | Turbidity | N.T.U. | EA1108B9615
EMP Monitoring | 2008-11-21 | D6 | 3 | 1 | n/a |  |  |  | mostly sunny and cool with light winds |  | Air | Weather Observations | n/a | Weather Observations | none | EA1108B9615
EMP Monitoring | 2008-11-21 | NZ002 | 3 | 1 | n/a |  |  |  |  | 36173 | Water | EPA 120.1 (Field) | n/a | Conductance (EC) | µS/cm at 25°C | EA1108B9613
EMP Monitoring | 2008-11-21 | NZ002 | 3 | 1 | n/a |  |  |  |  | 61.8 | Water | Depth of Water | n/a | Depth | Feet | EA1108B9613
EMP Monitoring | 2008-11-21 | NZ002 | 3 | 1 | n/a |  |  |  | surface EC above 20,000 |  | n/a | Field Notes | n/a | Field Notes | none | EA1108B9613
EMP Monitoring | 2008-11-21 | NZ002 | 3 | 1 | n/a |  |  |  |  | 1 | Water | Chlorophyll fluorescence (blue lamp) | n/a | Fluorescence | Fluorescence Units | EA1108B9613
EMP Monitoring | 2008-11-21 | NZ002 | 3 | 1 | n/a | [5 empty] | Water | GPS Location | North | Latitude | Decimal Degrees | EA1108B9613
EMP Monitoring | 2008-11-21 | NZ002 | 3 | 1 | n/a | [5 empty] | Water | GPS Location | West | Longitude | Decimal Degrees | EA1108B9613
EMP Monitoring | 2008-11-21 | NZ002 | 3 | 1 | n/a |  |  |  |  | 7.8 | Water | EPA 360.2 (Field) | Dissolved | Oxygen | mg/L | EA1108B9613
EMP Monitoring | 2008-11-21 | NZ002 | 3 | 1 | n/a |  |  |  |  | 60 | Water | Secchi Disk | n/a | Secchi Depth | cm | EA1108B9613
EMP Monitoring | 2008-11-21 | NZ002 | 3 | 1 | n/a |  |  |  |  | 15.3 | Water | EPA 170.1 (Field) | n/a | Temperature | °C | EA1108B9613
EMP Monitoring | 2008-11-21 | NZ002 | 3 | 1 | n/a |  |  |  |  | 16.9 | Water | EPA 180.1 (Field) | n/a | Turbidity | N.T.U. | EA1108B9613
EMP Monitoring | 2008-11-21 | NZ002 | 3 | 1 | n/a |  |  |  | mostly sunny and cool with light winds |  | Air | Weather Observations | n/a | Weather Observations | none | EA1108B9613
EMP Monitoring | 2008-11-21 | NZ004 | 3 | 1 | n/a |  |  |  |  | 32337 | Water | EPA 120.1 (Field) | n/a | Conductance (EC) | µS/cm at 25°C | EA1108B9614
EMP Monitoring | 2008-11-21 | NZ004 | 3 | 1 | n/a |  |  |  |  | 39.5 | Water | Depth of Water | n/a | Depth | Feet | EA1108B9614
EMP Monitoring | 2008-11-21 | NZ004 | 3 | 1 | n/a |  |  |  | surface EC above 20,000 |  | n/a | Field Notes | n/a | Field Notes | none | EA1108B9614
EMP Monitoring | 2008-11-21 | NZ004 | 3 | 1 | n/a |  |  |  |  | 0.9 | Water | Chlorophyll fluorescence (blue lamp) | n/a | Fluorescence | Fluorescence Units | EA1108B9614
EMP Monitoring | 2008-11-21 | NZ004 | 3 | 1 | n/a | [5 empty] | Water | GPS Location | North | Latitude | Decimal Degrees | EA1108B9614
EMP Monitoring | 2008-11-21 | NZ004 | 3 | 1 | n/a | [5 empty] | Water | GPS Location | West | Longitude | Decimal Degrees | EA1108B9614
EMP Monitoring | 2008-11-21 | NZ004 | 3 | 1 | n/a |  |  |  |  | 7.7 | Water | EPA 360.2 (Field) | Dissolved | Oxygen | mg/L | EA1108B9614
EMP Monitoring | 2008-11-21 | NZ004 | 3 | 1 | n/a |  |  |  |  | 74 | Water | Secchi Disk | n/a | Secchi Depth | cm | EA1108B9614
EMP Monitoring | 2008-11-21 | NZ004 | 3 | 1 | n/a |  |  |  |  | 15.4 | Water | EPA 170.1 (Field) | n/a | Temperature | °C | EA1108B9614
EMP Monitoring | 2008-11-21 | NZ004 | 3 | 1 | n/a |  |  |  |  | 12.5 | Water | EPA 180.1 (Field) | n/a | Turbidity | N.T.U. | EA1108B9614
EMP Monitoring | 2008-11-21 | NZ004 | 3 | 1 | n/a |  |  |  | mostly sunny and cool with light winds |  | Air | Weather Observations | n/a | Weather Observations | none | EA1108B9614
EMP Monitoring | 2008-11-21 | NZ325 | 3 | 1 | n/a |  |  |  |  | 34765 | Water | EPA 120.1 (Field) | n/a | Conductance (EC) | µS/cm at 25°C | EA1108B9612
EMP Monitoring | 2008-11-21 | NZ325 | 3 | 1 | n/a |  |  |  |  | 38.6 | Water | Depth of Water | n/a | Depth | Feet | EA1108B9612
EMP Monitoring | 2008-11-21 | NZ325 | 3 | 1 | n/a |  |  |  | surface EC above 20,000 |  | n/a | Field Notes | n/a | Field Notes | none | EA1108B9612
EMP Monitoring | 2008-11-21 | NZ325 | 3 | 1 | n/a |  |  |  |  | 1 | Water | Chlorophyll fluorescence (blue lamp) | n/a | Fluorescence | Fluorescence Units | EA1108B9612
EMP Monitoring | 2008-11-21 | NZ325 | 3 | 1 | n/a | [5 empty] | Water | GPS Location | North | Latitude | Decimal Degrees | EA1108B9612
EMP Monitoring | 2008-11-21 | NZ325 | 3 | 1 | n/a | [5 empty] | Water | GPS Location | West | Longitude | Decimal Degrees | EA1108B9612
EMP Monitoring | 2008-11-21 | NZ325 | 3 | 1 | n/a |  |  |  |  | 8.1 | Water | EPA 360.2 (Field) | Dissolved | Oxygen | mg/L | EA1108B9612
EMP Monitoring | 2008-11-21 | NZ325 | 3 | 1 | n/a |  |  |  |  | 90 | Water | Secchi Disk | n/a | Secchi Depth | cm | EA1108B9612
EMP Monitoring | 2008-11-21 | NZ325 | 3 | 1 | n/a |  |  |  |  | 14.8 | Water | EPA 170.1 (Field) | n/a | Temperature | °C | EA1108B9612
EMP Monitoring | 2008-11-21 | NZ325 | 3 | 1 | n/a |  |  |  |  | 15.9 | Water | EPA 180.1 (Field) | n/a | Turbidity | N.T.U. | EA1108B9612
EMP Monitoring | 2008-11-21 | NZ325 | 3 | 1 | n/a |  |  |  | mostly sunny and cool with light winds |  | Air | Weather Observations | n/a | Weather Observations | none | EA1108B9612
EMP Monitoring | 2008-12-01 | C10A | 3 | 1 | 1 |  |  |  |  | 823 | Water | EPA 120.1 (Field) | n/a | Conductance (EC) | µS/cm at 25°C | EA1208B9698
EMP Monitoring | 2008-12-01 | C10A | 3 | 1 | 1 | [5 empty] | Water | Depth of Water | n/a | Depth | Feet | EA1208B9698
EMP Monitoring | 2008-12-01 | C10A | 3 | 1 | 1 | [5 empty] | n/a | Field Notes | n/a | Field Notes | none | EA1208B9698
EMP Monitoring | 2008-12-01 | C10A | 3 | 1 | 1 |  |  |  |  | 8.9 | Water | EPA 360.2 (Field) | Dissolved | Oxygen | mg/L | EA1208B9698
EMP Monitoring | 2008-12-01 | C10A | 3 | 1 | 1 | [5 empty] | Water | Secchi Disk | n/a | Secchi Depth | cm | EA1208B9698
EMP Monitoring | 2008-12-01 | C10A | 3 | 1 | 1 |  |  |  |  | 12.8 | Water | EPA 170.1 (Field) | n/a | Temperature | °C | EA1208B9698
EMP Monitoring | 2008-12-01 | C10A | 3 | 1 | 1 |  |  |  |  | 9.8 | Water | EPA 180.1 (Field) | n/a | Turbidity | N.T.U. | EA1208B9698
EMP Monitoring | 2008-12-01 | C10A | 3 | 1 | 1 |  |  |  | cold and foggy |  | Air | Weather Observations | n/a | Weather Observations | none | EA1208B9698
EMP Monitoring | 2008-12-01 | C3A | 3 | 1 | n/a |  |  |  |  | 222.5 | Water | EPA 120.1 (Field) | n/a | Conductance (EC) | µS/cm at 25°C | EA1208B9697
EMP Monitoring | 2008-12-01 | C3A | 3 | 1 | n/a |  |  |  |  | 6.1 | Water | Depth of Water | n/a | Depth | Feet | EA1208B9697
EMP Monitoring | 2008-12-01 | C3A | 3 | 1 | n/a | [5 empty] | n/a | Field Notes | n/a | Field Notes | none | EA1208B9697
EMP Monitoring | 2008-12-01 | C3A | 3 | 1 | n/a |  |  |  |  | 7.7 | Water | EPA 360.2 (Field) | Dissolved | Oxygen | mg/L | EA1208B9697
EMP Monitoring | 2008-12-01 | C3A | 3 | 1 | n/a |  |  |  |  | 181 | Water | Secchi Disk | n/a | Secchi Depth | cm | EA1208B9697
EMP Monitoring | 2008-12-01 | C3A | 3 | 1 | n/a |  |  |  |  | 12.2 | Water | EPA 170.1 (Field) | n/a | Temperature | °C | EA1208B9697
EMP Monitoring | 2008-12-01 | C3A | 3 | 1 | n/a |  |  |  |  | 7.5 | Water | EPA 180.1 (Field) | n/a | Turbidity | N.T.U. | EA1208B9697
EMP Monitoring | 2008-12-01 | C3A | 3 | 1 | n/a |  |  |  | cold and foggy |  | Air | Weather Observations | n/a | Weather Observations | none | EA1208B9697
EMP Monitoring | 2008-12-03 | D12 | 3 | 1 | n/a |  |  |  |  | 5864 | Water | EPA 120.1 (Field) | n/a | Conductance (EC) | µS/cm at 25°C | EA1208B9701
EMP Monitoring | 2008-12-03 | D12 | 3 | 1 | n/a |  |  |  |  | 39.5 | Water | Depth of Water | n/a | Depth | Feet | EA1208B9701
EMP Monitoring | 2008-12-03 | D12 | 3 | 1 | n/a | [5 empty] | n/a | Field Notes | n/a | Field Notes | none | EA1208B9701
EMP Monitoring | 2008-12-03 | D12 | 3 | 1 | n/a |  |  |  |  | 0.9 | Water | Chlorophyll fluorescence (blue lamp) | n/a | Fluorescence | Fluorescence Units | EA1208B9701
EMP Monitoring | 2008-12-03 | D12 | 3 | 1 | n/a | [5 empty] | Water | GPS Location | North | Latitude | Decimal Degrees | EA1208B9701
EMP Monitoring | 2008-12-03 | D12 | 3 | 1 | n/a | [5 empty] | Water | GPS Location | West | Longitude | Decimal Degrees | EA1208B9701
EMP Monitoring | 2008-12-03 | D12 | 3 | 1 | n/a |  |  |  |  | 8.6 | Water | EPA 360.2 (Field) | Dissolved | Oxygen | mg/L | EA1208B9701
EMP Monitoring | 2008-12-03 | D12 | 3 | 1 | n/a |  |  |  |  | 60 | Water | Secchi Disk | n/a | Secchi Depth | cm | EA1208B9701
EMP Monitoring | 2008-12-03 | D12 | 3 | 1 | n/a |  |  |  |  | 13.4 | Water | EPA 170.1 (Field) | n/a | Temperature | °C | EA1208B9701
EMP Monitoring | 2008-12-03 | D12 | 3 | 1 | n/a |  |  |  |  | 11 | Water | EPA 180.1 (Field) | n/a | Turbidity | N.T.U. | EA1208B9701
EMP Monitoring | 2008-12-03 | D12 | 3 | 1 | n/a |  |  |  | Foggy and cool - partial clearing by end of tow |  | Air | Weather Observations | n/a | Weather Observations | none | EA1208B9701
EMP Monitoring | 2008-12-03 | D19 | 3 | 1 | 1 |  |  |  |  | 1039 | Water | EPA 120.1 (Field) | n/a | Conductance (EC) | µS/cm at 25°C | EA1208B9702
EMP Monitoring | 2008-12-03 | D19 | 3 | 1 | 1 |  |  |  |  | 10.8 | Water | Depth of Water | n/a | Depth | Feet | EA1208B9702
EMP Monitoring | 2008-12-03 | D19 | 3 | 1 | 1 | [5 empty] | n/a | Field Notes | n/a | Field Notes | none | EA1208B9702
EMP Monitoring | 2008-12-03 | D19 | 3 | 1 | 1 |  |  |  |  | 0.9 | Water | Chlorophyll fluorescence (blue lamp) | n/a | Fluorescence | Fluorescence Units | EA1208B9702
EMP Monitoring | 2008-12-03 | D19 | 3 | 1 | 1 | [5 empty] | Water | GPS Location | North | Latitude | Decimal Degrees | EA1208B9702
EMP Monitoring | 2008-12-03 | D19 | 3 | 1 | 1 | [5 empty] | Water | GPS Location | West | Longitude | Decimal Degrees | EA1208B9702
EMP Monitoring | 2008-12-03 | D19 | 3 | 1 | 1 |  |  |  |  | 8.6 | Water | EPA 360.2 (Field) | Dissolved | Oxygen | mg/L | EA1208B9702
EMP Monitoring | 2008-12-03 | D19 | 3 | 1 | 1 |  |  |  |  | 140 | Water | Secchi Disk | n/a | Secchi Depth | cm | EA1208B9702
EMP Monitoring | 2008-12-03 | D19 | 3 | 1 | 1 |  |  |  |  | 13.3 | Water | EPA 170.1 (Field) | n/a | Temperature | °C | EA1208B9702
EMP Monitoring | 2008-12-03 | D19 | 3 | 1 | 1 |  |  |  |  | 4.4 | Water | EPA 180.1 (Field) | n/a | Turbidity | N.T.U. | EA1208B9702
EMP Monitoring | 2008-12-03 | D19 | 3 | 1 | 1 |  |  |  | Partly foggy and cool - |  | Air | Weather Observations | n/a | Weather Observations | none | EA1208B9702
EMP Monitoring | 2008-12-03 | D28A | 3 | 1 | n/a |  |  |  |  | 851 | Water | EPA 120.1 (Field) | n/a | Conductance (EC) | µS/cm at 25°C | EA1208B9703
EMP Monitoring | 2008-12-03 | D28A | 3 | 1 | n/a |  |  |  |  | 18.2 | Water | Depth of Water | n/a | Depth | Feet | EA1208B9703
EMP Monitoring | 2008-12-03 | D28A | 3 | 1 | n/a | [5 empty] | n/a | Field Notes | n/a | Field Notes | none | EA1208B9703
EMP Monitoring | 2008-12-03 | D28A | 3 | 1 | n/a |  |  |  |  | 0.9 | Water | Chlorophyll fluorescence (blue lamp) | n/a | Fluorescence | Fluorescence Units | EA1208B9703
EMP Monitoring | 2008-12-03 | D28A | 3 | 1 | n/a | [5 empty] | Water | GPS Location | North | Latitude | Decimal Degrees | EA1208B9703
EMP Monitoring | 2008-12-03 | D28A | 3 | 1 | n/a | [5 empty] | Water | GPS Location | West | Longitude | Decimal Degrees | EA1208B9703
EMP Monitoring | 2008-12-03 | D28A | 3 | 1 | n/a |  |  |  |  | 8.6 | Water | EPA 360.2 (Field) | Dissolved | Oxygen | mg/L | EA1208B9703
EMP Monitoring | 2008-12-03 | D28A | 3 | 1 | n/a |  |  |  |  | 160 | Water | Secchi Disk | n/a | Secchi Depth | cm | EA1208B9703
EMP Monitoring | 2008-12-03 | D28A | 3 | 1 | n/a |  |  |  |  | 13.1 | Water | EPA 170.1 (Field) | n/a | Temperature | °C | EA1208B9703
EMP Monitoring | 2008-12-03 | D28A | 3 | 1 | n/a |  |  |  |  | 3.6 | Water | EPA 180.1 (Field) | n/a | Turbidity | N.T.U. | EA1208B9703
EMP Monitoring | 2008-12-03 | D28A | 3 | 1 | n/a |  |  |  | Mostly clear and cool |  | Air | Weather Observations | n/a | Weather Observations | none | EA1208B9703
EMP Monitoring | 2008-12-04 | D16 | 3 | 1 | n/a |  |  |  |  | 882 | Water | EPA 120.1 (Field) | n/a | Conductance (EC) | µS/cm at 25°C | EA1208B9705
EMP Monitoring | 2008-12-04 | D16 | 3 | 1 | n/a |  |  |  |  | 42.3 | Water | Depth of Water | n/a | Depth | Feet | EA1208B9705
EMP Monitoring | 2008-12-04 | D16 | 3 | 1 | n/a | [5 empty] | n/a | Field Notes | n/a | Field Notes | none | EA1208B9705
EMP Monitoring | 2008-12-04 | D16 | 3 | 1 | n/a |  |  |  |  | 0.9 | Water | Chlorophyll fluorescence (blue lamp) | n/a | Fluorescence | Fluorescence Units | EA1208B9705
EMP Monitoring | 2008-12-04 | D16 | 3 | 1 | n/a | [5 empty] | Water | GPS Location | North | Latitude | Decimal Degrees | EA1208B9705
EMP Monitoring | 2008-12-04 | D16 | 3 | 1 | n/a | [5 empty] | Water | GPS Location | West | Longitude | Decimal Degrees | EA1208B9705
EMP Monitoring | 2008-12-04 | D16 | 3 | 1 | n/a |  |  |  |  | 8.6 | Water | EPA 360.2 (Field) | Dissolved | Oxygen | mg/L | EA1208B9705
EMP Monitoring | 2008-12-04 | D16 | 3 | 1 | n/a |  |  |  |  | 100 | Water | Secchi Disk | n/a | Secchi Depth | cm | EA1208B9705
EMP Monitoring | 2008-12-04 | D16 | 3 | 1 | n/a |  |  |  |  | 13.2 | Water | EPA 170.1 (Field) | n/a | Temperature | °C | EA1208B9705
EMP Monitoring | 2008-12-04 | D16 | 3 | 1 | n/a |  |  |  |  | 6.6 | Water | EPA 180.1 (Field) | n/a | Turbidity | N.T.U. | EA1208B9705
EMP Monitoring | 2008-12-04 | D16 | 3 | 1 | n/a |  |  |  | Cloudy and cool |  | Air | Weather Observations | n/a | Weather Observations | none | EA1208B9705
EMP Monitoring | 2008-12-04 | D26 | 3 | 1 | n/a |  |  |  |  | 415 | Water | EPA 120.1 (Field) | n/a | Conductance (EC) | µS/cm at 25°C | EA1208B9706
EMP Monitoring | 2008-12-04 | D26 | 3 | 1 | n/a |  |  |  |  | 38 | Water | Depth of Water | n/a | Depth | Feet | EA1208B9706
EMP Monitoring | 2008-12-04 | D26 | 3 | 1 | n/a | [5 empty] | n/a | Field Notes | n/a | Field Notes | none | EA1208B9706
EMP Monitoring | 2008-12-04 | D26 | 3 | 1 | n/a |  |  |  |  | 0.8 | Water | Chlorophyll fluorescence (blue lamp) | n/a | Fluorescence | Fluorescence Units | EA1208B9706
EMP Monitoring | 2008-12-04 | D26 | 3 | 1 | n/a | [5 empty] | Water | GPS Location | North | Latitude | Decimal Degrees | EA1208B9706
EMP Monitoring | 2008-12-04 | D26 | 3 | 1 | n/a | [5 empty] | Water | GPS Location | West | Longitude | Decimal Degrees | EA1208B9706
EMP Monitoring | 2008-12-04 | D26 | 3 | 1 | n/a |  |  |  |  | 8 | Water | EPA 360.2 (Field) | Dissolved | Oxygen | mg/L | EA1208B9706
EMP Monitoring | 2008-12-04 | D26 | 3 | 1 | n/a |  |  |  |  | 176 | Water | Secchi Disk | n/a | Secchi Depth | cm | EA1208B9706
EMP Monitoring | 2008-12-04 | D26 | 3 | 1 | n/a |  |  |  |  | 12.8 | Water | EPA 170.1 (Field) | n/a | Temperature | °C | EA1208B9706
EMP Monitoring | 2008-12-04 | D26 | 3 | 1 | n/a |  |  |  |  | 4.2 | Water | EPA 180.1 (Field) | n/a | Turbidity | N.T.U. | EA1208B9706
EMP Monitoring | 2008-12-04 | D26 | 3 | 1 | n/a |  |  |  | Cloudy and cool |  | Air | Weather Observations | n/a | Weather Observations | none | EA1208B9706
EMP Monitoring | 2008-12-04 | MD10A | 3 | 1 | 1 |  |  |  |  | 347 | Water | EPA 120.1 (Field) | n/a | Conductance (EC) | µS/cm at 25°C | EA1208B9708
EMP Monitoring | 2008-12-04 | MD10A | 3 | 1 | 1 |  |  |  |  | 13 | Water | Depth of Water | n/a | Depth | Feet | EA1208B9708
EMP Monitoring | 2008-12-04 | MD10A | 3 | 1 | 1 | [5 empty] | n/a | Field Notes | n/a | Field Notes | none | EA1208B9708
EMP Monitoring | 2008-12-04 | MD10A | 3 | 1 | 1 |  |  |  |  | 1.2 | Water | Chlorophyll fluorescence (blue lamp) | n/a | Fluorescence | Fluorescence Units | EA1208B9708
EMP Monitoring | 2008-12-04 | MD10A | 3 | 1 | 1 | [5 empty] | Water | GPS Location | North | Latitude | Decimal Degrees | EA1208B9708
EMP Monitoring | 2008-12-04 | MD10A | 3 | 1 | 1 | [5 empty] | Water | GPS Location | West | Longitude | Decimal Degrees | EA1208B9708
EMP Monitoring | 2008-12-04 | MD10A | 3 | 1 | 1 |  |  |  |  | 7.2 | Water | EPA 360.2 (Field) | Dissolved | Oxygen | mg/L | EA1208B9708
EMP Monitoring | 2008-12-04 | MD10A | 3 | 1 | 1 |  |  |  |  | 204 | Water | Secchi Disk | n/a | Secchi Depth | cm | EA1208B9708
EMP Monitoring | 2008-12-04 | MD10A | 3 | 1 | 1 |  |  |  |  | 12.9 | Water | EPA 170.1 (Field) | n/a | Temperature | °C | EA1208B9708
EMP Monitoring | 2008-12-04 | MD10A | 3 | 1 | 1 |  |  |  |  | 2 | Water | EPA 180.1 (Field) | n/a | Turbidity | N.T.U. | EA1208B9708
EMP Monitoring | 2008-12-04 | MD10A | 3 | 1 | 1 |  |  |  | Partly cloudy and cool |  | Air | Weather Observations | n/a | Weather Observations | none | EA1208B9708
EMP Monitoring | 2008-12-04 | P8 | 3 | 1 | n/a |  |  |  |  | 751 | Water | EPA 120.1 (Field) | n/a | Conductance (EC) | µS/cm at 25°C | EA1208B9707
EMP Monitoring | 2008-12-04 | P8 | 3 | 1 | n/a |  |  |  |  | 38.2 | Water | Depth of Water | n/a | Depth | Feet | EA1208B9707
EMP Monitoring | 2008-12-04 | P8 | 3 | 1 | n/a | [5 empty] | n/a | Field Notes | n/a | Field Notes | none | EA1208B9707
EMP Monitoring | 2008-12-04 | P8 | 3 | 1 | n/a |  |  |  |  | 1 | Water | Chlorophyll fluorescence (blue lamp) | n/a | Fluorescence | Fluorescence Units | EA1208B9707
EMP Monitoring | 2008-12-04 | P8 | 3 | 1 | n/a | [5 empty] | Water | GPS Location | North | Latitude | Decimal Degrees | EA1208B9707
EMP Monitoring | 2008-12-04 | P8 | 3 | 1 | n/a | [5 empty] | Water | GPS Location | West | Longitude | Decimal Degrees | EA1208B9707
EMP Monitoring | 2008-12-04 | P8 | 3 | 1 | n/a |  |  |  |  | 7.2 | Water | EPA 360.2 (Field) | Dissolved | Oxygen | mg/L | EA1208B9707
EMP Monitoring | 2008-12-04 | P8 | 3 | 1 | n/a |  |  |  |  | 156 | Water | Secchi Disk | n/a | Secchi Depth | cm | EA1208B9707
EMP Monitoring | 2008-12-04 | P8 | 3 | 1 | n/a |  |  |  |  | 13.6 | Water | EPA 170.1 (Field) | n/a | Temperature | °C | EA1208B9707
EMP Monitoring | 2008-12-04 | P8 | 3 | 1 | n/a |  |  |  |  | 2.8 | Water | EPA 180.1 (Field) | n/a | Turbidity | N.T.U. | EA1208B9707
EMP Monitoring | 2008-12-04 | P8 | 3 | 1 | n/a |  |  |  | Cloudy and cool |  | Air | Weather Observations | n/a | Weather Observations | none | EA1208B9707
EMP Monitoring | 2008-12-05 | D10 | 3 | 1 | n/a |  |  |  |  | 15165 | Water | EPA 120.1 (Field) | n/a | Conductance (EC) | µS/cm at 25°C | EA1208B9711
EMP Monitoring | 2008-12-05 | D10 | 3 | 1 | n/a |  |  |  |  | 35.8 | Water | Depth of Water | n/a | Depth | Feet | EA1208B9711
EMP Monitoring | 2008-12-05 | D10 | 3 | 1 | n/a | [5 empty] | n/a | Field Notes | n/a | Field Notes | none | EA1208B9711
EMP Monitoring | 2008-12-05 | D10 | 3 | 1 | n/a |  |  |  |  | 1 | Water | Chlorophyll fluorescence (blue lamp) | n/a | Fluorescence | Fluorescence Units | EA1208B9711
EMP Monitoring | 2008-12-05 | D10 | 3 | 1 | n/a | [5 empty] | Water | GPS Location | North | Latitude | Decimal Degrees | EA1208B9711
EMP Monitoring | 2008-12-05 | D10 | 3 | 1 | n/a | [5 empty] | Water | GPS Location | West | Longitude | Decimal Degrees | EA1208B9711
EMP Monitoring | 2008-12-05 | D10 | 3 | 1 | n/a |  |  |  |  | 8.8 | Water | EPA 360.2 (Field) | Dissolved | Oxygen | mg/L | EA1208B9711
EMP Monitoring | 2008-12-05 | D10 | 3 | 1 | n/a |  |  |  |  | 40 | Water | Secchi Disk | n/a | Secchi Depth | cm | EA1208B9711
EMP Monitoring | 2008-12-05 | D10 | 3 | 1 | n/a |  |  |  |  | 12.7 | Water | EPA 170.1 (Field) | n/a | Temperature | °C | EA1208B9711
EMP Monitoring | 2008-12-05 | D10 | 3 | 1 | n/a |  | Turbidity was not recorded due to malfunctioning nephelometer. |  |  |  | Water | EPA 180.1 (Field) | n/a | Turbidity | N.T.U. | EA1208B9711
EMP Monitoring | 2008-12-05 | D10 | 3 | 1 | n/a |  |  |  | Foggy and cold with medium winds (up to 14 mph) |  | Air | Weather Observations | n/a | Weather Observations | none | EA1208B9711
EMP Monitoring | 2008-12-05 | D22 | 3 | 1 | 1 |  |  |  |  | 4738 | Water | EPA 120.1 (Field) | n/a | Conductance (EC) | µS/cm at 25°C | EA1208B9713
EMP Monitoring | 2008-12-05 | D22 | 3 | 1 | 1 |  |  |  |  | 32 | Water | Depth of Water | n/a | Depth | Feet | EA1208B9713
EMP Monitoring | 2008-12-05 | D22 | 3 | 1 | 1 | [5 empty] | n/a | Field Notes | n/a | Field Notes | none | EA1208B9713
EMP Monitoring | 2008-12-05 | D22 | 3 | 1 | 1 |  |  |  |  | 1.2 | Water | Chlorophyll fluorescence (blue lamp) | n/a | Fluorescence | Fluorescence Units | EA1208B9713
EMP Monitoring | 2008-12-05 | D22 | 3 | 1 | 1 | [5 empty] | Water | GPS Location | North | Latitude | Decimal Degrees | EA1208B9713
EMP Monitoring | 2008-12-05 | D22 | 3 | 1 | 1 | [5 empty] | Water | GPS Location | West | Longitude | Decimal Degrees | EA1208B9713
EMP Monitoring | 2008-12-05 | D22 | 3 | 1 | 1 |  |  |  |  | 8.8 | Water | EPA 360.2 (Field) | Dissolved | Oxygen | mg/L | EA1208B9713
EMP Monitoring | 2008-12-05 | D22 | 3 | 1 | 1 |  |  |  |  | 64 | Water | Secchi Disk | n/a | Secchi Depth | cm | EA1208B9713
EMP Monitoring | 2008-12-05 | D22 | 3 | 1 | 1 |  |  |  |  | 13.1 | Water | EPA 170.1 (Field) | n/a | Temperature | °C | EA1208B9713
EMP Monitoring | 2008-12-05 | D22 | 3 | 1 | 1 |  | Turbidity was not recorded due to malfunctioning nephelometer. |  |  |  | Water | EPA 180.1 (Field) | n/a | Turbidity | N.T.U. | EA1208B9713
EMP Monitoring | 2008-12-05 | D22 | 3 | 1 | 1 |  |  |  | Foggy and cold with light winds |  | Air | Weather Observations | n/a | Weather Observations | none | EA1208B9713
EMP Monitoring | 2008-12-05 | D4 | 3 | 1 | n/a |  |  |  |  | 9625 | Water | EPA 120.1 (Field) | n/a | Conductance (EC) | µS/cm at 25°C | EA1208B9712
EMP Monitoring | 2008-12-05 | D4 | 3 | 1 | n/a |  |  |  |  | 37.6 | Water | Depth of Water | n/a | Depth | Feet | EA1208B9712
EMP Monitoring | 2008-12-05 | D4 | 3 | 1 | n/a | [5 empty] | n/a | Field Notes | n/a | Field Notes | none | EA1208B9712
EMP Monitoring | 2008-12-05 | D4 | 3 | 1 | n/a |  |  |  |  | 0.8 | Water | Chlorophyll fluorescence (blue lamp) | n/a | Fluorescence | Fluorescence Units | EA1208B9712
EMP Monitoring | 2008-12-05 | D4 | 3 | 1 | n/a | [5 empty] | Water | GPS Location | North | Latitude | Decimal Degrees | EA1208B9712
EMP Monitoring | 2008-12-05 | D4 | 3 | 1 | n/a | [5 empty] | Water | GPS Location | West | Longitude | Decimal Degrees | EA1208B9712
EMP Monitoring | 2008-12-05 | D4 | 3 | 1 | n/a |  |  |  |  | 8.8 | Water | EPA 360.2 (Field) | Dissolved | Oxygen | mg/L | EA1208B9712
EMP Monitoring | 2008-12-05 | D4 | 3 | 1 | n/a |  |  |  |  | 68 | Water | Secchi Disk | n/a | Secchi Depth | cm | EA1208B9712
EMP Monitoring | 2008-12-05 | D4 | 3 | 1 | n/a |  |  |  |  | 13.2 | Water | EPA 170.1 (Field) | n/a | Temperature | °C | EA1208B9712
EMP Monitoring | 2008-12-05 | D4 | 3 | 1 | n/a |  |  |  |  | 15 | Water | EPA 180.1 (Field) | n/a | Turbidity | N.T.U. | EA1208B9712
EMP Monitoring | 2008-12-05 | D4 | 3 | 1 | n/a |  |  |  | Foggy and cold with medium winds (up to 14 mph) |  | Air | Weather Observations | n/a | Weather Observations | none | EA1208B9712
EMP Monitoring | 2008-12-05 | D8 | 3 | 1 | n/a |  |  |  |  | 16994 | Water | EPA 120.1 (Field) | n/a | Conductance (EC) | µS/cm at 25°C | EA1208B9710
EMP Monitoring | 2008-12-05 | D8 | 3 | 1 | n/a |  |  |  |  | 40.5 | Water | Depth of Water | n/a | Depth | Feet | EA1208B9710
EMP Monitoring | 2008-12-05 | D8 | 3 | 1 | n/a | [5 empty] | n/a | Field Notes | n/a | Field Notes | none | EA1208B9710
EMP Monitoring | 2008-12-05 | D8 | 3 | 1 | n/a |  |  |  |  | 1 | Water | Chlorophyll fluorescence (blue lamp) | n/a | Fluorescence | Fluorescence Units | EA1208B9710
EMP Monitoring | 2008-12-05 | D8 | 3 | 1 | n/a | [5 empty] | Water | GPS Location | North | Latitude | Decimal Degrees | EA1208B9710
EMP Monitoring | 2008-12-05 | D8 | 3 | 1 | n/a | [5 empty] | Water | GPS Location | West | Longitude | Decimal Degrees | EA1208B9710
EMP Monitoring | 2008-12-05 | D8 | 3 | 1 | n/a |  |  |  |  | 8.9 | Water | EPA 360.2 (Field) | Dissolved | Oxygen | mg/L | EA1208B9710
EMP Monitoring | 2008-12-05 | D8 | 3 | 1 | n/a |  |  |  |  | 60 | Water | Secchi Disk | n/a | Secchi Depth | cm | EA1208B9710
EMP Monitoring | 2008-12-05 | D8 | 3 | 1 | n/a |  |  |  |  | 12.8 | Water | EPA 170.1 (Field) | n/a | Temperature | °C | EA1208B9710
EMP Monitoring | 2008-12-05 | D8 | 3 | 1 | n/a |  |  |  |  | 20 | Water | EPA 180.1 (Field) | n/a | Turbidity | N.T.U. | EA1208B9710
EMP Monitoring | 2008-12-05 | D8 | 3 | 1 | n/a |  |  |  | Foggy and cold with medium winds (up to 14 mph) |  | Air | Weather Observations | n/a | Weather Observations | none | EA1208B9710
EMP Monitoring | 2008-12-05 | EZ2 | 3 | 1 | n/a |  |  |  |  | 930 | Water | EPA 120.1 (Field) | n/a | Conductance (EC) | µS/cm at 25°C | EA1208B9715
EMP Monitoring | 2008-12-05 | EZ2 | 3 | 1 | n/a |  |  |  |  | 30.2 | Water | Depth of Water | n/a | Depth | Feet | EA1208B9715
EMP Monitoring | 2008-12-05 | EZ2 | 3 | 1 | n/a | [5 empty] | n/a | Field Notes | n/a | Field Notes | none | EA1208B9715
EMP Monitoring | 2008-12-05 | EZ2 | 3 | 1 | n/a |  |  |  |  | 0.8 | Water | Chlorophyll fluorescence (blue lamp) | n/a | Fluorescence | Fluorescence Units | EA1208B9715
EMP Monitoring | 2008-12-05 | EZ2 | 3 | 1 | n/a |  |  |  |  | 38.1168 | Water | GPS Location | North | Latitude | Decimal Degrees | EA1208B9715
EMP Monitoring | 2008-12-05 | EZ2 | 3 | 1 | n/a |  |  |  |  | -121.7037 | Water | GPS Location | West | Longitude | Decimal Degrees | EA1208B9715
EMP Monitoring | 2008-12-05 | EZ2 | 3 | 1 | n/a |  |  |  |  | 8.6 | Water | EPA 360.2 (Field) | Dissolved | Oxygen | mg/L | EA1208B9715
EMP Monitoring | 2008-12-05 | EZ2 | 3 | 1 | n/a |  |  |  |  | 90 | Water | Secchi Disk | n/a | Secchi Depth | cm | EA1208B9715
EMP Monitoring | 2008-12-05 | EZ2 | 3 | 1 | n/a |  |  |  |  | 12.9 | Water | EPA 170.1 (Field) | n/a | Temperature | °C | EA1208B9715
EMP Monitoring | 2008-12-05 | EZ2 | 3 | 1 | n/a |  | Turbidity was not recorded due to malfunctioning nephelometer. |  |  |  | Water | EPA 180.1 (Field) | n/a | Turbidity | N.T.U. | EA1208B9715
EMP Monitoring | 2008-12-05 | EZ2 | 3 | 1 | n/a |  |  |  | Foggy and cold with light winds |  | Air | Weather Observations | n/a | Weather Observations | none | EA1208B9715
EMP Monitoring | 2008-12-05 | EZ6 | 3 | 1 | n/a |  |  |  |  | 5240 | Water | EPA 120.1 (Field) | n/a | Conductance (EC) | µS/cm at 25°C | EA1208B9714
EMP Monitoring | 2008-12-05 | EZ6 | 3 | 1 | n/a |  |  |  |  | 31.4 | Water | Depth of Water | n/a | Depth | Feet | EA1208B9714
EMP Monitoring | 2008-12-05 | EZ6 | 3 | 1 | n/a | [5 empty] | n/a | Field Notes | n/a | Field Notes | none | EA1208B9714
EMP Monitoring | 2008-12-05 | EZ6 | 3 | 1 | n/a |  |  |  |  | 1 | Water | Chlorophyll fluorescence (blue lamp) | n/a | Fluorescence | Fluorescence Units | EA1208B9714
EMP Monitoring | 2008-12-05 | EZ6 | 3 | 1 | n/a |  |  |  |  | 38.0803 | Water | GPS Location | North | Latitude | Decimal Degrees | EA1208B9714
EMP Monitoring | 2008-12-05 | EZ6 | 3 | 1 | n/a |  |  |  |  | -121.7612 | Water | GPS Location | West | Longitude | Decimal Degrees | EA1208B9714
EMP Monitoring | 2008-12-05 | EZ6 | 3 | 1 | n/a |  |  |  |  | 8.8 | Water | EPA 360.2 (Field) | Dissolved | Oxygen | mg/L | EA1208B9714
EMP Monitoring | 2008-12-05 | EZ6 | 3 | 1 | n/a |  |  |  |  | 60 | Water | Secchi Disk | n/a | Secchi Depth | cm | EA1208B9714
EMP Monitoring | 2008-12-05 | EZ6 | 3 | 1 | n/a |  |  |  |  | 13.1 | Water | EPA 170.1 (Field) | n/a | Temperature | °C | EA1208B9714
EMP Monitoring | 2008-12-05 | EZ6 | 3 | 1 | n/a |  | Turbidity was not recorded due to malfunctioning nephelometer. |  |  |  | Water | EPA 180.1 (Field) | n/a | Turbidity | N.T.U. | EA1208B9714
EMP Monitoring | 2008-12-05 | EZ6 | 3 | 1 | n/a |  |  |  | Foggy and cold with light winds |  | Air | Weather Observations | n/a | Weather Observations | none | EA1208B9714
EMP Monitoring | 2008-12-08 | D7 | 3 | 1 | n/a |  |  |  |  | 24535 | Water | EPA 120.1 (Field) | n/a | Conductance (EC) | µS/cm at 25°C | EA1208B9717
EMP Monitoring | 2008-12-08 | D7 | 3 | 1 | n/a |  |  |  |  | 6.4 | Water | Depth of Water | n/a | Depth | Feet | EA1208B9717
EMP Monitoring | 2008-12-08 | D7 | 3 | 1 | n/a | [5 empty] | n/a | Field Notes | n/a | Field Notes | none | EA1208B9717
EMP Monitoring | 2008-12-08 | D7 | 3 | 1 | n/a |  |  |  |  | 1 | Water | Chlorophyll fluorescence (blue lamp) | n/a | Fluorescence | Fluorescence Units | EA1208B9717
EMP Monitoring | 2008-12-08 | D7 | 3 | 1 | n/a | [5 empty] | Water | GPS Location | North | Latitude | Decimal Degrees | EA1208B9717
EMP Monitoring | 2008-12-08 | D7 | 3 | 1 | n/a | [5 empty] | Water | GPS Location | West | Longitude | Decimal Degrees | EA1208B9717
EMP Monitoring | 2008-12-08 | D7 | 3 | 1 | n/a |  |  |  |  | 8.7 | Water | EPA 360.2 (Field) | Dissolved | Oxygen | mg/L | EA1208B9717
EMP Monitoring | 2008-12-08 | D7 | 3 | 1 | n/a |  |  |  |  | 50 | Water | Secchi Disk | n/a | Secchi Depth | cm | EA1208B9717
EMP Monitoring | 2008-12-08 | D7 | 3 | 1 | n/a |  |  |  |  | 12.2 | Water | EPA 170.1 (Field) | n/a | Temperature | °C | EA1208B9717
EMP Monitoring | 2008-12-08 | D7 | 3 | 1 | n/a |  |  |  |  | 18 | Water | EPA 180.1 (Field) | n/a | Turbidity | N.T.U. | EA1208B9717
EMP Monitoring | 2008-12-08 | D7 | 3 | 1 | n/a |  |  |  | Partly foggy and cold with medium winds (up to 14 mph) |  | Air | Weather Observations | n/a | Weather Observations | none | EA1208B9717
EMP Monitoring | 2008-12-08 | NZ032 | 3 | 1 | n/a |  |  |  |  | 16432 | Water | EPA 120.1 (Field) | n/a | Conductance (EC) | µS/cm at 25°C | EA1208B9719
EMP Monitoring | 2008-12-08 | NZ032 | 3 | 1 | n/a |  |  |  |  | 22.6 | Water | Depth of Water | n/a | Depth | Feet | EA1208B9719
EMP Monitoring | 2008-12-08 | NZ032 | 3 | 1 | n/a | [5 empty] | n/a | Field Notes | n/a | Field Notes | none | EA1208B9719
EMP Monitoring | 2008-12-08 | NZ032 | 3 | 1 | n/a |  |  |  |  | 1.3 | Water | Chlorophyll fluorescence (blue lamp) | n/a | Fluorescence | Fluorescence Units | EA1208B9719
EMP Monitoring | 2008-12-08 | NZ032 | 3 | 1 | n/a | [5 empty] | Water | GPS Location | North | Latitude | Decimal Degrees | EA1208B9719
EMP Monitoring | 2008-12-08 | NZ032 | 3 | 1 | n/a | [5 empty] | Water | GPS Location | West | Longitude | Decimal Degrees | EA1208B9719
EMP Monitoring | 2008-12-08 | NZ032 | 3 | 1 | n/a |  |  |  |  | 8.5 | Water | EPA 360.2 (Field) | Dissolved | Oxygen | mg/L | EA1208B9719
EMP Monitoring | 2008-12-08 | NZ032 | 3 | 1 | n/a |  |  |  |  | 60 | Water | Secchi Disk | n/a | Secchi Depth | cm | EA1208B9719
EMP Monitoring | 2008-12-08 | NZ032 | 3 | 1 | n/a |  |  |  |  | 11.6 | Water | EPA 170.1 (Field) | n/a | Temperature | °C | EA1208B9719
EMP Monitoring | 2008-12-08 | NZ032 | 3 | 1 | n/a |  |  |  |  | 13.1 | Water | EPA 180.1 (Field) | n/a | Turbidity | N.T.U. | EA1208B9719
EMP Monitoring | 2008-12-08 | NZ032 | 3 | 1 | n/a |  |  |  | Partly foggy and cold with medium winds (up to 14 mph) |  | Air | Weather Observations | n/a | Weather Observations | none | EA1208B9719
EMP Monitoring | 2008-12-08 | NZS42 | 3 | 1 | 1 |  |  |  |  | 15651 | Water | EPA 120.1 (Field) | n/a | Conductance (EC) | µS/cm at 25°C | EA1208B9718
EMP Monitoring | 2008-12-08 | NZS42 | 3 | 1 | 1 |  |  |  |  | 17.3 | Water | Depth of Water | n/a | Depth | Feet | EA1208B9718
EMP Monitoring | 2008-12-08 | NZS42 | 3 | 1 | 1 | [5 empty] | n/a | Field Notes | n/a | Field Notes | none | EA1208B9718
EMP Monitoring | 2008-12-08 | NZS42 | 3 | 1 | 1 |  |  |  |  | 1.3 | Water | Chlorophyll fluorescence (blue lamp) | n/a | Fluorescence | Fluorescence Units | EA1208B9718
EMP Monitoring | 2008-12-08 | NZS42 | 3 | 1 | 1 | [5 empty] | Water | GPS Location | North | Latitude | Decimal Degrees | EA1208B9718
EMP Monitoring | 2008-12-08 | NZS42 | 3 | 1 | 1 | [5 empty] | Water | GPS Location | West | Longitude | Decimal Degrees | EA1208B9718
EMP Monitoring | 2008-12-08 | NZS42 | 3 | 1 | 1 |  |  |  |  | 7.8 | Water | EPA 360.2 (Field) | Dissolved | Oxygen | mg/L | EA1208B9718
EMP Monitoring | 2008-12-08 | NZS42 | 3 | 1 | 1 |  |  |  |  | 50 | Water | Secchi Disk | n/a | Secchi Depth | cm | EA1208B9718
EMP Monitoring | 2008-12-08 | NZS42 | 3 | 1 | 1 |  |  |  |  | 11.7 | Water | EPA 170.1 (Field) | n/a | Temperature | °C | EA1208B9718
EMP Monitoring | 2008-12-08 | NZS42 | 3 | 1 | 1 |  |  |  |  | 17.4 | Water | EPA 180.1 (Field) | n/a | Turbidity | N.T.U. | EA1208B9718
EMP Monitoring | 2008-12-08 | NZS42 | 3 | 1 | 1 |  |  |  | Partly foggy and cold with medium winds (up to 14 mph) |  | Air | Weather Observations | n/a | Weather Observations | none | EA1208B9718
EMP Monitoring | 2008-12-09 | D41 | 3 | 1 | 1 |  |  |  |  | 45179 | Water | EPA 120.1 (Field) | n/a | Conductance (EC) | µS/cm at 25°C | EA1208B9722
EMP Monitoring | 2008-12-09 | D41 | 3 | 1 | 1 |  |  |  |  | 40.4 | Water | Depth of Water | n/a | Depth | Feet | EA1208B9722
EMP Monitoring | 2008-12-09 | D41 | 3 | 1 | 1 |  |  |  | No vertical seabird was taken due to high wind and rough seas |  | n/a | Field Notes | n/a | Field Notes | none | EA1208B9722
EMP Monitoring | 2008-12-09 | D41 | 3 | 1 | 1 |  |  |  |  | 1.2 | Water | Chlorophyll fluorescence (blue lamp) | n/a | Fluorescence | Fluorescence Units | EA1208B9722
EMP Monitoring | 2008-12-09 | D41 | 3 | 1 | 1 | [5 empty] | Water | GPS Location | North | Latitude | Decimal Degrees | EA1208B9722
EMP Monitoring | 2008-12-09 | D41 | 3 | 1 | 1 | [5 empty] | Water | GPS Location | West | Longitude | Decimal Degrees | EA1208B9722
EMP Monitoring | 2008-12-09 | D41 | 3 | 1 | 1 |  |  |  |  | 7.8 | Water | EPA 360.2 (Field) | Dissolved | Oxygen | mg/L | EA1208B9722
EMP Monitoring | 2008-12-09 | D41 | 3 | 1 | 1 |  |  |  |  | 114 | Water | Secchi Disk | n/a | Secchi Depth | cm | EA1208B9722
EMP Monitoring | 2008-12-09 | D41 | 3 | 1 | 1 |  |  |  |  | 12.5 | Water | EPA 170.1 (Field) | n/a | Temperature | °C | EA1208B9722
EMP Monitoring | 2008-12-09 | D41 | 3 | 1 | 1 |  |  |  |  | 5.3 | Water | EPA 180.1 (Field) | n/a | Turbidity | N.T.U. | EA1208B9722
EMP Monitoring | 2008-12-09 | D41 | 3 | 1 | 1 | [5 empty] | Air | Weather Observations | n/a | Weather Observations | none | EA1208B9722
EMP Monitoring | 2008-12-09 | D41A | 3 | 1 | n/a |  |  |  |  | 38404 | Water | EPA 120.1 (Field) | n/a | Conductance (EC) | µS/cm at 25°C | EA1208B9721
EMP Monitoring | 2008-12-09 | D41A | 3 | 1 | n/a |  |  |  |  | 8.9 | Water | Depth of Water | n/a | Depth | Feet | EA1208B9721
EMP Monitoring | 2008-12-09 | D41A | 3 | 1 | n/a | [5 empty] | n/a | Field Notes | n/a | Field Notes | none | EA1208B9721
EMP Monitoring | 2008-12-09 | D41A | 3 | 1 | n/a |  |  |  |  | 1.4 | Water | Chlorophyll fluorescence (blue lamp) | n/a | Fluorescence | Fluorescence Units | EA1208B9721
EMP Monitoring | 2008-12-09 | D41A | 3 | 1 | n/a | [5 empty] | Water | GPS Location | North | Latitude | Decimal Degrees | EA1208B9721
EMP Monitoring | 2008-12-09 | D41A | 3 | 1 | n/a | [5 empty] | Water | GPS Location | West | Longitude | Decimal Degrees | EA1208B9721
EMP Monitoring | 2008-12-09 | D41A | 3 | 1 | n/a |  |  |  |  | 8.5 | Water | EPA 360.2 (Field) | Dissolved | Oxygen | mg/L | EA1208B9721
EMP Monitoring | 2008-12-09 | D41A | 3 | 1 | n/a |  |  |  |  | 88 | Water | Secchi Disk | n/a | Secchi Depth | cm | EA1208B9721
EMP Monitoring | 2008-12-09 | D41A | 3 | 1 | n/a |  |  |  |  | 11.9 | Water | EPA 170.1 (Field) | n/a | Temperature | °C | EA1208B9721
EMP Monitoring | 2008-12-09 | D41A | 3 | 1 | n/a |  |  |  |  | 7.6 | Water | EPA 180.1 (Field) | n/a | Turbidity | N.T.U. | EA1208B9721
EMP Monitoring | 2008-12-09 | D41A | 3 | 1 | n/a | [5 empty] | Air | Weather Observations | n/a | Weather Observations | none | EA1208B9721
EMP Monitoring | 2008-12-09 | D6 | 3 | 1 | n/a |  |  |  |  | 33870 | Water | EPA 120.1 (Field) | n/a | Conductance (EC) | µS/cm at 25°C | EA1208B9726
EMP Monitoring | 2008-12-09 | D6 | 3 | 1 | n/a |  |  |  |  | 45.8 | Water | Depth of Water | n/a | Depth | Feet | EA1208B9726
EMP Monitoring | 2008-12-09 | D6 | 3 | 1 | n/a | [5 empty] | n/a | Field Notes | n/a | Field Notes | none | EA1208B9726
EMP Monitoring | 2008-12-09 | D6 | 3 | 1 | n/a |  |  |  |  | 0.9 | Water | Chlorophyll fluorescence (blue lamp) | n/a | Fluorescence | Fluorescence Units | EA1208B9726
EMP Monitoring | 2008-12-09 | D6 | 3 | 1 | n/a | [5 empty] | Water | GPS Location | North | Latitude | Decimal Degrees | EA1208B9726
EMP Monitoring | 2008-12-09 | D6 | 3 | 1 | n/a | [5 empty] | Water | GPS Location | West | Longitude | Decimal Degrees | EA1208B9726
EMP Monitoring | 2008-12-09 | D6 | 3 | 1 | n/a |  |  |  |  | 8.4 | Water | EPA 360.2 (Field) | Dissolved | Oxygen | mg/L | EA1208B9726
EMP Monitoring | 2008-12-09 | D6 | 3 | 1 | n/a |  |  |  |  | 76 | Water | Secchi Disk | n/a | Secchi Depth | cm | EA1208B9726
EMP Monitoring | 2008-12-09 | D6 | 3 | 1 | n/a |  |  |  |  | 12.3 | Water | EPA 170.1 (Field) | n/a | Temperature | °C | EA1208B9726
EMP Monitoring | 2008-12-09 | D6 | 3 | 1 | n/a |  |  |  |  | 8.9 | Water | EPA 180.1 (Field) | n/a | Turbidity | N.T.U. | EA1208B9726
EMP Monitoring | 2008-12-09 | D6 | 3 | 1 | n/a | [5 empty] | Air | Weather Observations | n/a | Weather Observations | none | EA1208B9726
EMP Monitoring | 2008-12-09 | NZ002 | 3 | 1 | n/a |  |  |  |  | 39145 | Water | EPA 120.1 (Field) | n/a | Conductance (EC) | µS/cm at 25°C | EA1208B9724
EMP Monitoring | 2008-12-09 | NZ002 | 3 | 1 | n/a |  |  |  |  | 59.8 | Water | Depth of Water | n/a | Depth | Feet | EA1208B9724
EMP Monitoring | 2008-12-09 | NZ002 | 3 | 1 | n/a |  |  |  | EC was above 20,000 |  | n/a | Field Notes | n/a | Field Notes | none | EA1208B9724
EMP Monitoring | 2008-12-09 | NZ002 | 3 | 1 | n/a |  |  |  |  | 1 | Water | Chlorophyll fluorescence (blue lamp) | n/a | Fluorescence | Fluorescence Units | EA1208B9724
EMP Monitoring | 2008-12-09 | NZ002 | 3 | 1 | n/a | [5 empty] | Water | GPS Location | North | Latitude | Decimal Degrees | EA1208B9724
EMP Monitoring | 2008-12-09 | NZ002 | 3 | 1 | n/a | [5 empty] | Water | GPS Location | West | Longitude | Decimal Degrees | EA1208B9724
EMP Monitoring | 2008-12-09 | NZ002 | 3 | 1 | n/a |  |  |  |  | 8.2 | Water | EPA 360.2 (Field) | Dissolved | Oxygen | mg/L | EA1208B9724
EMP Monitoring | 2008-12-09 | NZ002 | 3 | 1 | n/a | [5 empty] | Water | Secchi Disk | n/a | Secchi Depth | cm | EA1208B9724
EMP Monitoring | 2008-12-09 | NZ002 | 3 | 1 | n/a |  |  |  |  | 12.2 | Water | EPA 170.1 (Field) | n/a | Temperature | °C | EA1208B9724
EMP Monitoring | 2008-12-09 | NZ002 | 3 | 1 | n/a |  |  |  |  | 8.6 | Water | EPA 180.1 (Field) | n/a | Turbidity | N.T.U. | EA1208B9724
EMP Monitoring | 2008-12-09 | NZ002 | 3 | 1 | n/a | [5 empty] | Air | Weather Observations | n/a | Weather Observations | none | EA1208B9724
EMP Monitoring | 2008-12-09 | NZ004 | 3 | 1 | n/a | [5 empty] | Water | EPA 120.1 (Field) | n/a | Conductance (EC) | µS/cm at 25°C | EA1208B9725
EMP Monitoring | 2008-12-09 | NZ004 | 3 | 1 | n/a | [5 empty] | Water | Depth of Water | n/a | Depth | Feet | EA1208B9725
EMP Monitoring | 2008-12-09 | NZ004 | 3 | 1 | n/a |  | Site not sampled due to adverse weather conditions. |  | EC was above 20,000 |  | n/a | Field Notes | n/a | Field Notes | none | EA1208B9725
EMP Monitoring | 2008-12-09 | NZ004 | 3 | 1 | n/a | [5 empty] | Water | Chlorophyll fluorescence (blue lamp) | n/a | Fluorescence | Fluorescence Units | EA1208B9725
EMP Monitoring | 2008-12-09 | NZ004 | 3 | 1 | n/a | [5 empty] | Water | GPS Location | North | Latitude | Decimal Degrees | EA1208B9725
EMP Monitoring | 2008-12-09 | NZ004 | 3 | 1 | n/a | [5 empty] | Water | GPS Location | West | Longitude | Decimal Degrees | EA1208B9725
EMP Monitoring | 2008-12-09 | NZ004 | 3 | 1 | n/a | [5 empty] | Water | EPA 360.2 (Field) | Dissolved | Oxygen | mg/L | EA1208B9725
EMP Monitoring | 2008-12-09 | NZ004 | 3 | 1 | n/a | [5 empty] | Water | Secchi Disk | n/a | Secchi Depth | cm | EA1208B9725
EMP Monitoring | 2008-12-09 | NZ004 | 3 | 1 | n/a | [5 empty] | Water | EPA 170.1 (Field) | n/a | Temperature | °C | EA1208B9725
EMP Monitoring | 2008-12-09 | NZ004 | 3 | 1 | n/a | [5 empty] | Water | EPA 180.1 (Field) | n/a | Turbidity | N.T.U. | EA1208B9725
EMP Monitoring | 2008-12-09 | NZ004 | 3 | 1 | n/a | [5 empty] | Air | Weather Observations | n/a | Weather Observations | none | EA1208B9725
EMP Monitoring | 2008-12-09 | NZ325 | 3 | 1 | n/a |  |  |  |  | 38513 | Water | EPA 120.1 (Field) | n/a | Conductance (EC) | µS/cm at 25°C | EA1208B9723
EMP Monitoring | 2008-12-09 | NZ325 | 3 | 1 | n/a |  |  |  |  | 46.2 | Water | Depth of Water | n/a | Depth | Feet | EA1208B9723
EMP Monitoring | 2008-12-09 | NZ325 | 3 | 1 | n/a |  |  |  | EC was above 20,000 |  | n/a | Field Notes | n/a | Field Notes | none | EA1208B9723
EMP Monitoring | 2008-12-09 | NZ325 | 3 | 1 | n/a |  |  |  |  | 1 | Water | Chlorophyll fluorescence (blue lamp) | n/a | Fluorescence | Fluorescence Units | EA1208B9723
EMP Monitoring | 2008-12-09 | NZ325 | 3 | 1 | n/a | [5 empty] | Water | GPS Location | North | Latitude | Decimal Degrees | EA1208B9723
EMP Monitoring | 2008-12-09 | NZ325 | 3 | 1 | n/a | [5 empty] | Water | GPS Location | West | Longitude | Decimal Degrees | EA1208B9723
EMP Monitoring | 2008-12-09 | NZ325 | 3 | 1 | n/a |  |  |  |  | 8.3 | Water | EPA 360.2 (Field) | Dissolved | Oxygen | mg/L | EA1208B9723
EMP Monitoring | 2008-12-09 | NZ325 | 3 | 1 | n/a | [5 empty] | Water | Secchi Disk | n/a | Secchi Depth | cm | EA1208B9723
EMP Monitoring | 2008-12-09 | NZ325 | 3 | 1 | n/a |  |  |  |  | 12.2 | Water | EPA 170.1 (Field) | n/a | Temperature | °C | EA1208B9723
EMP Monitoring | 2008-12-09 | NZ325 | 3 | 1 | n/a |  |  |  |  | 9.5 | Water | EPA 180.1 (Field) | n/a | Turbidity | N.T.U. | EA1208B9723
EMP Monitoring | 2008-12-09 | NZ325 | 3 | 1 | n/a | [5 empty] | Air | Weather Observations | n/a | Weather Observations | none | EA1208B9723
EMP Monitoring | 2009-01-14 | D12 | 3 | 1 | 1 |  |  |  |  | 5279 | Water | EPA 120.1 (Field) | n/a | Conductance (EC) | µS/cm at 25°C | EA0109B9844
EMP Monitoring | 2009-01-14 | D12 | 3 | 1 | 1 |  |  |  |  | 39.1 | Water | Depth of Water | n/a | Depth | Feet | EA0109B9844
EMP Monitoring | 2009-01-14 | D12 | 3 | 1 | 1 | [5 empty] | n/a | Field Notes | n/a | Field Notes | none | EA0109B9844
EMP Monitoring | 2009-01-14 | D12 | 3 | 1 | 1 |  |  |  |  | 1.4 | Water | Chlorophyll fluorescence (blue lamp) | n/a | Fluorescence | Fluorescence Units | EA0109B9844
EMP Monitoring | 2009-01-14 | D12 | 3 | 1 | 1 | [5 empty] | Water | GPS Location | North | Latitude | Decimal Degrees | EA0109B9844
EMP Monitoring | 2009-01-14 | D12 | 3 | 1 | 1 | [5 empty] | Water | GPS Location | West | Longitude | Decimal Degrees | EA0109B9844
EMP Monitoring | 2009-01-14 | D12 | 3 | 1 | 1 |  |  |  |  | 10.2 | Water | EPA 360.2 (Field) | Dissolved | Oxygen | mg/L | EA0109B9844
EMP Monitoring | 2009-01-14 | D12 | 3 | 1 | 1 |  |  |  |  | 40 | Water | Secchi Disk | n/a | Secchi Depth | cm | EA0109B9844
EMP Monitoring | 2009-01-14 | D12 | 3 | 1 | 1 |  |  |  |  | 8.5 | Water | EPA 170.1 (Field) | n/a | Temperature | °C | EA0109B9844
EMP Monitoring | 2009-01-14 | D12 | 3 | 1 | 1 |  |  |  |  | 24.1 | Water | EPA 180.1 (Field) | n/a | Turbidity | N.T.U. | EA0109B9844
EMP Monitoring | 2009-01-14 | D12 | 3 | 1 | 1 |  |  |  | Foggy and cool |  | Air | Weather Observations | n/a | Weather Observations | none | EA0109B9844
EMP Monitoring | 2009-01-14 | D19 | 3 | 1 | n/a |  |  |  |  | 982 | Water | EPA 120.1 (Field) | n/a | Conductance (EC) | µS/cm at 25°C | EA0109B9845
EMP Monitoring | 2009-01-14 | D19 | 3 | 1 | n/a |  |  |  |  | 10.3 | Water | Depth of Water | n/a | Depth | Feet | EA0109B9845
EMP Monitoring | 2009-01-14 | D19 | 3 | 1 | n/a | [5 empty] | n/a | Field Notes | n/a | Field Notes | none | EA0109B9845
EMP Monitoring | 2009-01-14 | D19 | 3 | 1 | n/a |  |  |  |  | 1.2 | Water | Chlorophyll fluorescence (blue lamp) | n/a | Fluorescence | Fluorescence Units | EA0109B9845
EMP Monitoring | 2009-01-14 | D19 | 3 | 1 | n/a | [5 empty] | Water | GPS Location | North | Latitude | Decimal Degrees | EA0109B9845
EMP Monitoring | 2009-01-14 | D19 | 3 | 1 | n/a | [5 empty] | Water | GPS Location | West | Longitude | Decimal Degrees | EA0109B9845
EMP Monitoring | 2009-01-14 | D19 | 3 | 1 | n/a |  |  |  |  | 10.3 | Water | EPA 360.2 (Field) | Dissolved | Oxygen | mg/L | EA0109B9845
EMP Monitoring | 2009-01-14 | D19 | 3 | 1 | n/a |  |  |  |  | 100 | Water | Secchi Disk | n/a | Secchi Depth | cm | EA0109B9845
EMP Monitoring | 2009-01-14 | D19 | 3 | 1 | n/a |  |  |  |  | 8.3 | Water | EPA 170.1 (Field) | n/a | Temperature | °C | EA0109B9845
EMP Monitoring | 2009-01-14 | D19 | 3 | 1 | n/a |  |  |  |  | 7.5 | Water | EPA 180.1 (Field) | n/a | Turbidity | N.T.U. | EA0109B9845
EMP Monitoring | 2009-01-14 | D19 | 3 | 1 | n/a |  |  |  | Foggy and cool |  | Air | Weather Observations | n/a | Weather Observations | none | EA0109B9845
EMP Monitoring | 2009-01-14 | D28A | 3 | 1 | n/a |  |  |  |  | 760 | Water | EPA 120.1 (Field) | n/a | Conductance (EC) | µS/cm at 25°C | EA0109B9846
EMP Monitoring | 2009-01-14 | D28A | 3 | 1 | n/a |  |  |  |  | 20.2 | Water | Depth of Water | n/a | Depth | Feet | EA0109B9846
EMP Monitoring | 2009-01-14 | D28A | 3 | 1 | n/a | [5 empty] | n/a | Field Notes | n/a | Field Notes | none | EA0109B9846
EMP Monitoring | 2009-01-14 | D28A | 3 | 1 | n/a |  |  |  |  | 1 | Water | Chlorophyll fluorescence (blue lamp) | n/a | Fluorescence | Fluorescence Units | EA0109B9846
EMP Monitoring | 2009-01-14 | D28A | 3 | 1 | n/a | [5 empty] | Water | GPS Location | North | Latitude | Decimal Degrees | EA0109B9846
EMP Monitoring | 2009-01-14 | D28A | 3 | 1 | n/a | [5 empty] | Water | GPS Location | West | Longitude | Decimal Degrees | EA0109B9846
EMP Monitoring | 2009-01-14 | D28A | 3 | 1 | n/a |  |  |  |  | 10.3 | Water | EPA 360.2 (Field) | Dissolved | Oxygen | mg/L | EA0109B9846
EMP Monitoring | 2009-01-14 | D28A | 3 | 1 | n/a |  |  |  |  | 150 | Water | Secchi Disk | n/a | Secchi Depth | cm | EA0109B9846
EMP Monitoring | 2009-01-14 | D28A | 3 | 1 | n/a |  |  |  |  | 8.3 | Water | EPA 170.1 (Field) | n/a | Temperature | °C | EA0109B9846
EMP Monitoring | 2009-01-14 | D28A | 3 | 1 | n/a |  |  |  |  | 4.5 | Water | EPA 180.1 (Field) | n/a | Turbidity | N.T.U. | EA0109B9846
EMP Monitoring | 2009-01-14 | D28A | 3 | 1 | n/a |  |  |  | Foggy and cool |  | Air | Weather Observations | n/a | Weather Observations | none | EA0109B9846
EMP Monitoring | 2009-01-15 | C10A | 3 | 1 | n/a |  |  |  |  | 1014 | Water | EPA 120.1 (Field) | n/a | Conductance (EC) | µS/cm at 25°C | EA0109B9841
EMP Monitoring | 2009-01-15 | C10A | 3 | 1 | n/a | [5 empty] | Water | Depth of Water | n/a | Depth | Feet | EA0109B9841
EMP Monitoring | 2009-01-15 | C10A | 3 | 1 | n/a | [5 empty] | n/a | Field Notes | n/a | Field Notes | none | EA0109B9841
EMP Monitoring | 2009-01-15 | C10A | 3 | 1 | n/a |  |  |  |  | 9.6 | Water | EPA 360.2 (Field) | Dissolved | Oxygen | mg/L | EA0109B9841
EMP Monitoring | 2009-01-15 | C10A | 3 | 1 | n/a | [5 empty] | Water | Secchi Disk | n/a | Secchi Depth | cm | EA0109B9841
EMP Monitoring | 2009-01-15 | C10A | 3 | 1 | n/a |  |  |  |  | 10.8 | Water | EPA 170.1 (Field) | n/a | Temperature | °C | EA0109B9841
EMP Monitoring | 2009-01-15 | C10A | 3 | 1 | n/a |  |  |  |  | 10.3 | Water | EPA 180.1 (Field) | n/a | Turbidity | N.T.U. | EA0109B9841
EMP Monitoring | 2009-01-15 | C10A | 3 | 1 | n/a |  |  |  | Mild, sunny |  | Air | Weather Observations | n/a | Weather Observations | none | EA0109B9841
EMP Monitoring | 2009-01-15 | C3A | 3 | 1 | 1 |  |  |  |  | 224.6 | Water | EPA 120.1 (Field) | n/a | Conductance (EC) | µS/cm at 25°C | EA0109B9840
EMP Monitoring | 2009-01-15 | C3A | 3 | 1 | 1 |  |  |  |  | 6.4 | Water | Depth of Water | n/a | Depth | Feet | EA0109B9840
EMP Monitoring | 2009-01-15 | C3A | 3 | 1 | 1 | [5 empty] | n/a | Field Notes | n/a | Field Notes | none | EA0109B9840
EMP Monitoring | 2009-01-15 | C3A | 3 | 1 | 1 |  |  |  |  | 8.4 | Water | EPA 360.2 (Field) | Dissolved | Oxygen | mg/L | EA0109B9840
EMP Monitoring | 2009-01-15 | C3A | 3 | 1 | 1 |  |  |  |  | 116 | Water | Secchi Disk | n/a | Secchi Depth | cm | EA0109B9840
EMP Monitoring | 2009-01-15 | C3A | 3 | 1 | 1 |  |  |  |  | 10 | Water | EPA 170.1 (Field) | n/a | Temperature | °C | EA0109B9840
EMP Monitoring | 2009-01-15 | C3A | 3 | 1 | 1 |  |  |  |  | 12.2 | Water | EPA 180.1 (Field) | n/a | Turbidity | N.T.U. | EA0109B9840
EMP Monitoring | 2009-01-15 | C3A | 3 | 1 | 1 |  |  |  | Cold, slightly foggy |  | Air | Weather Observations | n/a | Weather Observations | none | EA0109B9840
EMP Monitoring | 2009-01-15 | D16 | 3 | 1 | 1 |  |  |  |  | 890 | Water | EPA 120.1 (Field) | n/a | Conductance (EC) | µS/cm at 25°C | EA0109B9848
EMP Monitoring | 2009-01-15 | D16 | 3 | 1 | 1 |  |  |  |  | 47.5 | Water | Depth of Water | n/a | Depth | Feet | EA0109B9848
EMP Monitoring | 2009-01-15 | D16 | 3 | 1 | 1 | [5 empty] | n/a | Field Notes | n/a | Field Notes | none | EA0109B9848
EMP Monitoring | 2009-01-15 | D16 | 3 | 1 | 1 |  |  |  |  | 1.1 | Water | Chlorophyll fluorescence (blue lamp) | n/a | Fluorescence | Fluorescence Units | EA0109B9848
EMP Monitoring | 2009-01-15 | D16 | 3 | 1 | 1 | [5 empty] | Water | GPS Location | North | Latitude | Decimal Degrees | EA0109B9848
EMP Monitoring | 2009-01-15 | D16 | 3 | 1 | 1 | [5 empty] | Water | GPS Location | West | Longitude | Decimal Degrees | EA0109B9848
EMP Monitoring | 2009-01-15 | D16 | 3 | 1 | 1 |  |  |  |  | 10.2 | Water | EPA 360.2 (Field) | Dissolved | Oxygen | mg/L | EA0109B9848
EMP Monitoring | 2009-01-15 | D16 | 3 | 1 | 1 |  |  |  |  | 100 | Water | Secchi Disk | n/a | Secchi Depth | cm | EA0109B9848
EMP Monitoring | 2009-01-15 | D16 | 3 | 1 | 1 |  |  |  |  | 8.4 | Water | EPA 170.1 (Field) | n/a | Temperature | °C | EA0109B9848
EMP Monitoring | 2009-01-15 | D16 | 3 | 1 | 1 |  |  |  |  | 8 | Water | EPA 180.1 (Field) | n/a | Turbidity | N.T.U. | EA0109B9848
EMP Monitoring | 2009-01-15 | D16 | 3 | 1 | 1 |  |  |  | Foggy and cool |  | Air | Weather Observations | n/a | Weather Observations | none | EA0109B9848
EMP Monitoring | 2009-01-15 | D26 | 3 | 1 | n/a |  |  |  |  | 556 | Water | EPA 120.1 (Field) | n/a | Conductance (EC) | µS/cm at 25°C | EA0109B9849
EMP Monitoring | 2009-01-15 | D26 | 3 | 1 | n/a |  |  |  |  | 40 | Water | Depth of Water | n/a | Depth | Feet | EA0109B9849
EMP Monitoring | 2009-01-15 | D26 | 3 | 1 | n/a | [5 empty] | n/a | Field Notes | n/a | Field Notes | none | EA0109B9849
EMP Monitoring | 2009-01-15 | D26 | 3 | 1 | n/a |  |  |  |  | 1.1 | Water | Chlorophyll fluorescence (blue lamp) | n/a | Fluorescence | Fluorescence Units | EA0109B9849
EMP Monitoring | 2009-01-15 | D26 | 3 | 1 | n/a | [5 empty] | Water | GPS Location | North | Latitude | Decimal Degrees | EA0109B9849
EMP Monitoring | 2009-01-15 | D26 | 3 | 1 | n/a | [5 empty] | Water | GPS Location | West | Longitude | Decimal Degrees | EA0109B9849
EMP Monitoring | 2009-01-15 | D26 | 3 | 1 | n/a |  |  |  |  | 10.1 | Water | EPA 360.2 (Field) | Dissolved | Oxygen | mg/L | EA0109B9849
EMP Monitoring | 2009-01-15 | D26 | 3 | 1 | n/a |  |  |  |  | 110 | Water | Secchi Disk | n/a | Secchi Depth | cm | EA0109B9849
EMP Monitoring | 2009-01-15 | D26 | 3 | 1 | n/a |  |  |  |  | 8.4 | Water | EPA 170.1 (Field) | n/a | Temperature | °C | EA0109B9849
EMP Monitoring | 2009-01-15 | D26 | 3 | 1 | n/a |  |  |  |  | 6.6 | Water | EPA 180.1 (Field) | n/a | Turbidity | N.T.U. | EA0109B9849
EMP Monitoring | 2009-01-15 | D26 | 3 | 1 | n/a |  |  |  | Foggy and cool |  | Air | Weather Observations | n/a | Weather Observations | none | EA0109B9849
EMP Monitoring | 2009-01-15 | MD10A | 3 | 1 | n/a |  |  |  |  | 532 | Water | EPA 120.1 (Field) | n/a | Conductance (EC) | µS/cm at 25°C | EA0109B9851
EMP Monitoring | 2009-01-15 | MD10A | 3 | 1 | n/a |  |  |  |  | 12.5 | Water | Depth of Water | n/a | Depth | Feet | EA0109B9851
EMP Monitoring | 2009-01-15 | MD10A | 3 | 1 | n/a |  |  |  | Deer (Little Fork) seen swimming near Jersey Pt |  | n/a | Field Notes | n/a | Field Notes | none | EA0109B9851
EMP Monitoring | 2009-01-15 | MD10A | 3 | 1 | n/a |  |  |  |  | 1.6 | Water | Chlorophyll fluorescence (blue lamp) | n/a | Fluorescence | Fluorescence Units | EA0109B9851
EMP Monitoring | 2009-01-15 | MD10A | 3 | 1 | n/a | [5 empty] | Water | GPS Location | North | Latitude | Decimal Degrees | EA0109B9851
EMP Monitoring | 2009-01-15 | MD10A | 3 | 1 | n/a | [5 empty] | Water | GPS Location | West | Longitude | Decimal Degrees | EA0109B9851
EMP Monitoring | 2009-01-15 | MD10A | 3 | 1 | n/a |  |  |  |  | 11.15 | Water | EPA 360.2 (Field) | Dissolved | Oxygen | mg/L | EA0109B9851
EMP Monitoring | 2009-01-15 | MD10A | 3 | 1 | n/a |  |  |  |  | 176 | Water | Secchi Disk | n/a | Secchi Depth | cm | EA0109B9851
EMP Monitoring | 2009-01-15 | MD10A | 3 | 1 | n/a |  |  |  |  | 8.7 | Water | EPA 170.1 (Field) | n/a | Temperature | °C | EA0109B9851
EMP Monitoring | 2009-01-15 | MD10A | 3 | 1 | n/a |  |  |  |  | 2.5 | Water | EPA 180.1 (Field) | n/a | Turbidity | N.T.U. | EA0109B9851
EMP Monitoring | 2009-01-15 | MD10A | 3 | 1 | n/a |  |  |  | Mostly sunny and warm |  | Air | Weather Observations | n/a | Weather Observations | none | EA0109B9851
EMP Monitoring | 2009-01-15 | P8 | 3 | 1 | n/a |  |  |  |  | 971 | Water | EPA 120.1 (Field) | n/a | Conductance (EC) | µS/cm at 25°C | EA0109B9850
EMP Monitoring | 2009-01-15 | P8 | 3 | 1 | n/a |  |  |  |  | 37.8 | Water | Depth of Water | n/a | Depth | Feet | EA0109B9850
EMP Monitoring | 2009-01-15 | P8 | 3 | 1 | n/a | [5 empty] | n/a | Field Notes | n/a | Field Notes | none | EA0109B9850
EMP Monitoring | 2009-01-15 | P8 | 3 | 1 | n/a |  |  |  |  | 1.1 | Water | Chlorophyll fluorescence (blue lamp) | n/a | Fluorescence | Fluorescence Units | EA0109B9850
EMP Monitoring | 2009-01-15 | P8 | 3 | 1 | n/a | [5 empty] | Water | GPS Location | North | Latitude | Decimal Degrees | EA0109B9850
EMP Monitoring | 2009-01-15 | P8 | 3 | 1 | n/a | [5 empty] | Water | GPS Location | West | Longitude | Decimal Degrees | EA0109B9850
EMP Monitoring | 2009-01-15 | P8 | 3 | 1 | n/a |  |  |  |  | 9.7 | Water | EPA 360.2 (Field) | Dissolved | Oxygen | mg/L | EA0109B9850
EMP Monitoring | 2009-01-15 | P8 | 3 | 1 | n/a |  |  |  |  | 120 | Water | Secchi Disk | n/a | Secchi Depth | cm | EA0109B9850
EMP Monitoring | 2009-01-15 | P8 | 3 | 1 | n/a |  |  |  |  | 8.8 | Water | EPA 170.1 (Field) | n/a | Temperature | °C | EA0109B9850
EMP Monitoring | 2009-01-15 | P8 | 3 | 1 | n/a |  |  |  |  | 4.6 | Water | EPA 180.1 (Field) | n/a | Turbidity | N.T.U. | EA0109B9850
EMP Monitoring | 2009-01-15 | P8 | 3 | 1 | n/a |  |  |  | Mostly sunny and warm |  | Air | Weather Observations | n/a | Weather Observations | none | EA0109B9850
EMP Monitoring | 2009-01-16 | D10 | 3 | 1 | 1 |  |  |  |  | 14373 | Water | EPA 120.1 (Field) | n/a | Conductance (EC) | µS/cm at 25°C | EA0109B9854
EMP Monitoring | 2009-01-16 | D10 | 3 | 1 | 1 |  |  |  |  | 36.5 | Water | Depth of Water | n/a | Depth | Feet | EA0109B9854
EMP Monitoring | 2009-01-16 | D10 | 3 | 1 | 1 |  |  |  | Outlets - computer went dim during D10 tow |  | n/a | Field Notes | n/a | Field Notes | none | EA0109B9854
EMP Monitoring | 2009-01-16 | D10 | 3 | 1 | 1 |  |  |  |  | 1.2 | Water | Chlorophyll fluorescence (blue lamp) | n/a | Fluorescence | Fluorescence Units | EA0109B9854
EMP Monitoring | 2009-01-16 | D10 | 3 | 1 | 1 | [5 empty] | Water | GPS Location | North | Latitude | Decimal Degrees | EA0109B9854
EMP Monitoring | 2009-01-16 | D10 | 3 | 1 | 1 | [5 empty] | Water | GPS Location | West | Longitude | Decimal Degrees | EA0109B9854
EMP Monitoring | 2009-01-16 | D10 | 3 | 1 | 1 |  |  |  |  | 10 | Water | EPA 360.2 (Field) | Dissolved | Oxygen | mg/L | EA0109B9854
EMP Monitoring | 2009-01-16 | D10 | 3 | 1 | 1 |  |  |  |  | 40 | Water | Secchi Disk | n/a | Secchi Depth | cm | EA0109B9854
EMP Monitoring | 2009-01-16 | D10 | 3 | 1 | 1 |  |  |  |  | 9.2 | Water | EPA 170.1 (Field) | n/a | Temperature | °C | EA0109B9854
EMP Monitoring | 2009-01-16 | D10 | 3 | 1 | 1 |  |  |  |  | 40.7 | Water | EPA 180.1 (Field) | n/a | Turbidity | N.T.U. | EA0109B9854
EMP Monitoring | 2009-01-16 | D10 | 3 | 1 | 1 |  |  |  | Mostly sunny and cool |  | Air | Weather Observations | n/a | Weather Observations | none | EA0109B9854
EMP Monitoring | 2009-01-16 | D22 | 3 | 1 | n/a |  |  |  |  | 3150 | Water | EPA 120.1 (Field) | n/a | Conductance (EC) | µS/cm at 25°C | EA0109B9856
EMP Monitoring | 2009-01-16 | D22 | 3 | 1 | n/a |  |  |  |  | 28.8 | Water | Depth of Water | n/a | Depth | Feet | EA0109B9856
EMP Monitoring | 2009-01-16 | D22 | 3 | 1 | n/a |  |  |  | Outlets - computer went dim during D10 tow |  | n/a | Field Notes | n/a | Field Notes | none | EA0109B9856
EMP Monitoring | 2009-01-16 | D22 | 3 | 1 | n/a |  |  |  |  | 1.2 | Water | Chlorophyll fluorescence (blue lamp) | n/a | Fluorescence | Fluorescence Units | EA0109B9856
EMP Monitoring | 2009-01-16 | D22 | 3 | 1 | n/a | [5 empty] | Water | GPS Location | North | Latitude | Decimal Degrees | EA0109B9856
EMP Monitoring | 2009-01-16 | D22 | 3 | 1 | n/a | [5 empty] | Water | GPS Location | West | Longitude | Decimal Degrees | EA0109B9856
EMP Monitoring | 2009-01-16 | D22 | 3 | 1 | n/a |  |  |  |  | 10.3 | Water | EPA 360.2 (Field) | Dissolved | Oxygen | mg/L | EA0109B9856
EMP Monitoring | 2009-01-16 | D22 | 3 | 1 | n/a |  |  |  |  | 40 | Water | Secchi Disk | n/a | Secchi Depth | cm | EA0109B9856
EMP Monitoring | 2009-01-16 | D22 | 3 | 1 | n/a |  |  |  |  | 8.8 | Water | EPA 170.1 (Field) | n/a | Temperature | °C | EA0109B9856
EMP Monitoring | 2009-01-16 | D22 | 3 | 1 | n/a |  |  |  |  | 18.7 | Water | EPA 180.1 (Field) | n/a | Turbidity | N.T.U. | EA0109B9856
EMP Monitoring | 2009-01-16 | D22 | 3 | 1 | n/a |  |  |  | Mostly sunny and cool |  | Air | Weather Observations | n/a | Weather Observations | none | EA0109B9856
EMP Monitoring | 2009-01-16 | D4 | 3 | 1 | n/a |  |  |  |  | 8184 | Water | EPA 120.1 (Field) | n/a | Conductance (EC) | µS/cm at 25°C | EA0109B9855
EMP Monitoring | 2009-01-16 | D4 | 3 | 1 | n/a |  |  |  |  | 33.9 | Water | Depth of Water | n/a | Depth | Feet | EA0109B9855
EMP Monitoring | 2009-01-16 | D4 | 3 | 1 | n/a |  |  |  | Outlets - computer went dim during D10 tow |  | n/a | Field Notes | n/a | Field Notes | none | EA0109B9855
EMP Monitoring | 2009-01-16 | D4 | 3 | 1 | n/a |  |  |  |  | 1.1 | Water | Chlorophyll fluorescence (blue lamp) | n/a | Fluorescence | Fluorescence Units | EA0109B9855
EMP Monitoring | 2009-01-16 | D4 | 3 | 1 | n/a | [5 empty] | Water | GPS Location | North | Latitude | Decimal Degrees | EA0109B9855
EMP Monitoring | 2009-01-16 | D4 | 3 | 1 | n/a | [5 empty] | Water | GPS Location | West | Longitude | Decimal Degrees | EA0109B9855
EMP Monitoring | 2009-01-16 | D4 | 3 | 1 | n/a |  |  |  |  | 10.2 | Water | EPA 360.2 (Field) | Dissolved | Oxygen | mg/L | EA0109B9855
EMP Monitoring | 2009-01-16 | D4 | 3 | 1 | n/a |  |  |  |  | 50 | Water | Secchi Disk | n/a | Secchi Depth | cm | EA0109B9855
EMP Monitoring | 2009-01-16 | D4 | 3 | 1 | n/a |  |  |  |  | 8.9 | Water | EPA 170.1 (Field) | n/a | Temperature | °C | EA0109B9855
EMP Monitoring | 2009-01-16 | D4 | 3 | 1 | n/a |  |  |  |  | 24.4 | Water | EPA 180.1 (Field) | n/a | Turbidity | N.T.U. | EA0109B9855
EMP Monitoring | 2009-01-16 | D4 | 3 | 1 | n/a |  |  |  | Mostly sunny and cool |  | Air | Weather Observations | n/a | Weather Observations | none | EA0109B9855
EMP Monitoring | 2009-01-16 | D8 | 3 | 1 | n/a |  |  |  |  | 15279 | Water | EPA 120.1 (Field) | n/a | Conductance (EC) | µS/cm at 25°C | EA0109B9853
EMP Monitoring | 2009-01-16 | D8 | 3 | 1 | n/a |  |  |  |  | 42.4 | Water | Depth of Water | n/a | Depth | Feet | EA0109B9853
EMP Monitoring | 2009-01-16 | D8 | 3 | 1 | n/a |  |  |  | Outlets - computer went dim during D10 tow |  | n/a | Field Notes | n/a | Field Notes | none | EA0109B9853
EMP Monitoring | 2009-01-16 | D8 | 3 | 1 | n/a |  |  |  |  | 1 | Water | Chlorophyll fluorescence (blue lamp) | n/a | Fluorescence | Fluorescence Units | EA0109B9853
EMP Monitoring | 2009-01-16 | D8 | 3 | 1 | n/a | [5 empty] | Water | GPS Location | North | Latitude | Decimal Degrees | EA0109B9853
EMP Monitoring | 2009-01-16 | D8 | 3 | 1 | n/a | [5 empty] | Water | GPS Location | West | Longitude | Decimal Degrees | EA0109B9853
EMP Monitoring | 2009-01-16 | D8 | 3 | 1 | n/a |  |  |  |  | 10 | Water | EPA 360.2 (Field) | Dissolved | Oxygen | mg/L | EA0109B9853
EMP Monitoring | 2009-01-16 | D8 | 3 | 1 | n/a |  |  |  |  | 50 | Water | Secchi Disk | n/a | Secchi Depth | cm | EA0109B9853
EMP Monitoring | 2009-01-16 | D8 | 3 | 1 | n/a |  |  |  |  | 9 | Water | EPA 170.1 (Field) | n/a | Temperature | °C | EA0109B9853
EMP Monitoring | 2009-01-16 | D8 | 3 | 1 | n/a |  |  |  |  | 18.7 | Water | EPA 180.1 (Field) | n/a | Turbidity | N.T.U. | EA0109B9853
EMP Monitoring | 2009-01-16 | D8 | 3 | 1 | n/a |  |  |  | Mostly sunny and cool- low fog |  | Air | Weather Observations | n/a | Weather Observations | none | EA0109B9853
EMP Monitoring | 2009-01-16 | EZ2 | 3 | 1 | n/a |  |  |  |  | 874 | Water | EPA 120.1 (Field) | n/a | Conductance (EC) | µS/cm at 25°C | EA0109B9858
EMP Monitoring | 2009-01-16 | EZ2 | 3 | 1 | n/a |  |  |  |  | 28.6 | Water | Depth of Water | n/a | Depth | Feet | EA0109B9858
EMP Monitoring | 2009-01-16 | EZ2 | 3 | 1 | n/a |  |  |  | Outlets - computer went dim during D10 tow |  | n/a | Field Notes | n/a | Field Notes | none | EA0109B9858
EMP Monitoring | 2009-01-16 | EZ2 | 3 | 1 | n/a |  |  |  |  | 0.9 | Water | Chlorophyll fluorescence (blue lamp) | n/a | Fluorescence | Fluorescence Units | EA0109B9858
EMP Monitoring | 2009-01-16 | EZ2 | 3 | 1 | n/a |  |  |  |  | 38.0985 | Water | GPS Location | North | Latitude | Decimal Degrees | EA0109B9858
EMP Monitoring | 2009-01-16 | EZ2 | 3 | 1 | n/a |  |  |  |  | -121.7302 | Water | GPS Location | West | Longitude | Decimal Degrees | EA0109B9858
EMP Monitoring | 2009-01-16 | EZ2 | 3 | 1 | n/a |  |  |  |  | 10.3 | Water | EPA 360.2 (Field) | Dissolved | Oxygen | mg/L | EA0109B9858
EMP Monitoring | 2009-01-16 | EZ2 | 3 | 1 | n/a |  |  |  |  | 56 | Water | Secchi Disk | n/a | Secchi Depth | cm | EA0109B9858
EMP Monitoring | 2009-01-16 | EZ2 | 3 | 1 | n/a |  |  |  |  | 8.7 | Water | EPA 170.1 (Field) | n/a | Temperature | °C | EA0109B9858
EMP Monitoring | 2009-01-16 | EZ2 | 3 | 1 | n/a |  |  |  |  | 12.5 | Water | EPA 180.1 (Field) | n/a | Turbidity | N.T.U. | EA0109B9858
EMP Monitoring | 2009-01-16 | EZ2 | 3 | 1 | n/a |  |  |  | Mostly sunny and cool |  | Air | Weather Observations | n/a | Weather Observations | none | EA0109B9858
EMP Monitoring | 2009-01-16 | EZ6 | 3 | 1 | n/a |  |  |  |  | 4197 | Water | EPA 120.1 (Field) | n/a | Conductance (EC) | µS/cm at 25°C | EA0109B9857
EMP Monitoring | 2009-01-16 | EZ6 | 3 | 1 | n/a |  |  |  |  | 27.4 | Water | Depth of Water | n/a | Depth | Feet | EA0109B9857
EMP Monitoring | 2009-01-16 | EZ6 | 3 | 1 | n/a |  |  |  | Outlets - computer went dim during D10 tow |  | n/a | Field Notes | n/a | Field Notes | none | EA0109B9857
EMP Monitoring | 2009-01-16 | EZ6 | 3 | 1 | n/a |  |  |  |  | 1.2 | Water | Chlorophyll fluorescence (blue lamp) | n/a | Fluorescence | Fluorescence Units | EA0109B9857
EMP Monitoring | 2009-01-16 | EZ6 | 3 | 1 | n/a |  |  |  |  | 38.0767 | Water | GPS Location | North | Latitude | Decimal Degrees | EA0109B9857
EMP Monitoring | 2009-01-16 | EZ6 | 3 | 1 | n/a |  |  |  |  | -121.7683 | Water | GPS Location | West | Longitude | Decimal Degrees | EA0109B9857
EMP Monitoring | 2009-01-16 | EZ6 | 3 | 1 | n/a |  |  |  |  | 10.3 | Water | EPA 360.2 (Field) | Dissolved | Oxygen | mg/L | EA0109B9857
EMP Monitoring | 2009-01-16 | EZ6 | 3 | 1 | n/a |  |  |  |  | 50 | Water | Secchi Disk | n/a | Secchi Depth | cm | EA0109B9857
EMP Monitoring | 2009-01-16 | EZ6 | 3 | 1 | n/a |  |  |  |  | 8.7 | Water | EPA 170.1 (Field) | n/a | Temperature | °C | EA0109B9857
EMP Monitoring | 2009-01-16 | EZ6 | 3 | 1 | n/a |  |  |  |  | 19.2 | Water | EPA 180.1 (Field) | n/a | Turbidity | N.T.U. | EA0109B9857
EMP Monitoring | 2009-01-16 | EZ6 | 3 | 1 | n/a |  |  |  | Mostly sunny and cool |  | Air | Weather Observations | n/a | Weather Observations | none | EA0109B9857
EMP Monitoring | 2009-01-20 | D7 | 3 | 1 | 1 |  |  |  |  | 20264 | Water | EPA 120.1 (Field) | n/a | Conductance (EC) | µS/cm at 25°C | EA0109B9867
EMP Monitoring | 2009-01-20 | D7 | 3 | 1 | 1 |  |  |  |  | 5.6 | Water | Depth of Water | n/a | Depth | Feet | EA0109B9867
EMP Monitoring | 2009-01-20 | D7 | 3 | 1 | 1 | [5 empty] | n/a | Field Notes | n/a | Field Notes | none | EA0109B9867
EMP Monitoring | 2009-01-20 | D7 | 3 | 1 | 1 |  |  |  |  | 1.5 | Water | Chlorophyll fluorescence (blue lamp) | n/a | Fluorescence | Fluorescence Units | EA0109B9867
EMP Monitoring | 2009-01-20 | D7 | 3 | 1 | 1 | [5 empty] | Water | GPS Location | North | Latitude | Decimal Degrees | EA0109B9867
EMP Monitoring | 2009-01-20 | D7 | 3 | 1 | 1 | [5 empty] | Water | GPS Location | West | Longitude | Decimal Degrees | EA0109B9867
EMP Monitoring | 2009-01-20 | D7 | 3 | 1 | 1 |  |  |  |  | 9.9 | Water | EPA 360.2 (Field) | Dissolved | Oxygen | mg/L | EA0109B9867
EMP Monitoring | 2009-01-20 | D7 | 3 | 1 | 1 |  |  |  |  | 30 | Water | Secchi Disk | n/a | Secchi Depth | cm | EA0109B9867
EMP Monitoring | 2009-01-20 | D7 | 3 | 1 | 1 |  |  |  |  | 9.7 | Water | EPA 170.1 (Field) | n/a | Temperature | °C | EA0109B9867
EMP Monitoring | 2009-01-20 | D7 | 3 | 1 | 1 |  |  |  |  | 12.1 | Water | EPA 180.1 (Field) | n/a | Turbidity | N.T.U. | EA0109B9867
EMP Monitoring | 2009-01-20 | D7 | 3 | 1 | 1 |  |  |  | Slightly overcast and cool |  | Air | Weather Observations | n/a | Weather Observations | none | EA0109B9867
EMP Monitoring | 2009-01-20 | NZ032 | 3 | 1 | n/a |  |  |  |  | 11349 | Water | EPA 120.1 (Field) | n/a | Conductance (EC) | µS/cm at 25°C | EA0109B9869
EMP Monitoring | 2009-01-20 | NZ032 | 3 | 1 | n/a |  |  |  |  | 21.3 | Water | Depth of Water | n/a | Depth | Feet | EA0109B9869
EMP Monitoring | 2009-01-20 | NZ032 | 3 | 1 | n/a | [5 empty] | n/a | Field Notes | n/a | Field Notes | none | EA0109B9869
EMP Monitoring | 2009-01-20 | NZ032 | 3 | 1 | n/a |  |  |  |  | 3.2 | Water | Chlorophyll fluorescence (blue lamp) | n/a | Fluorescence | Fluorescence Units | EA0109B9869
EMP Monitoring | 2009-01-20 | NZ032 | 3 | 1 | n/a | [5 empty] | Water | GPS Location | North | Latitude | Decimal Degrees | EA0109B9869
EMP Monitoring | 2009-01-20 | NZ032 | 3 | 1 | n/a | [5 empty] | Water | GPS Location | West | Longitude | Decimal Degrees | EA0109B9869
EMP Monitoring | 2009-01-20 | NZ032 | 3 | 1 | n/a |  |  |  |  | 9.4 | Water | EPA 360.2 (Field) | Dissolved | Oxygen | mg/L | EA0109B9869
EMP Monitoring | 2009-01-20 | NZ032 | 3 | 1 | n/a |  |  |  |  | 52 | Water | Secchi Disk | n/a | Secchi Depth | cm | EA0109B9869
EMP Monitoring | 2009-01-20 | NZ032 | 3 | 1 | n/a |  |  |  |  | 9.7 | Water | EPA 170.1 (Field) | n/a | Temperature | °C | EA0109B9869
EMP Monitoring | 2009-01-20 | NZ032 | 3 | 1 | n/a |  |  |  |  | 15.6 | Water | EPA 180.1 (Field) | n/a | Turbidity | N.T.U. | EA0109B9869
EMP Monitoring | 2009-01-20 | NZ032 | 3 | 1 | n/a |  |  |  | Slightly overcast and cool |  | Air | Weather Observations | n/a | Weather Observations | none | EA0109B9869
EMP Monitoring | 2009-01-20 | NZS42 | 3 | 1 | n/a |  |  |  |  | 13510 | Water | EPA 120.1 (Field) | n/a | Conductance (EC) | µS/cm at 25°C | EA0109B9868
EMP Monitoring | 2009-01-20 | NZS42 | 3 | 1 | n/a |  |  |  |  | 17.1 | Water | Depth of Water | n/a | Depth | Feet | EA0109B9868
EMP Monitoring | 2009-01-20 | NZS42 | 3 | 1 | n/a | [5 empty] | n/a | Field Notes | n/a | Field Notes | none | EA0109B9868
EMP Monitoring | 2009-01-20 | NZS42 | 3 | 1 | n/a |  |  |  |  | 2.2 | Water | Chlorophyll fluorescence (blue lamp) | n/a | Fluorescence | Fluorescence Units | EA0109B9868
EMP Monitoring | 2009-01-20 | NZS42 | 3 | 1 | n/a | [5 empty] | Water | GPS Location | North | Latitude | Decimal Degrees | EA0109B9868
EMP Monitoring | 2009-01-20 | NZS42 | 3 | 1 | n/a | [5 empty] | Water | GPS Location | West | Longitude | Decimal Degrees | EA0109B9868
EMP Monitoring | 2009-01-20 | NZS42 | 3 | 1 | n/a |  |  |  |  | 8.8 | Water | EPA 360.2 (Field) | Dissolved | Oxygen | mg/L | EA0109B9868
EMP Monitoring | 2009-01-20 | NZS42 | 3 | 1 | n/a |  |  |  |  | 54 | Water | Secchi Disk | n/a | Secchi Depth | cm | EA0109B9868
EMP Monitoring | 2009-01-20 | NZS42 | 3 | 1 | n/a |  |  |  |  | 9.7 | Water | EPA 170.1 (Field) | n/a | Temperature | °C | EA0109B9868
EMP Monitoring | 2009-01-20 | NZS42 | 3 | 1 | n/a |  |  |  |  | 16.4 | Water | EPA 180.1 (Field) | n/a | Turbidity | N.T.U. | EA0109B9868
EMP Monitoring | 2009-01-20 | NZS42 | 3 | 1 | n/a |  |  |  | Slightly overcast and cool |  | Air | Weather Observations | n/a | Weather Observations | none | EA0109B9868
EMP Monitoring | 2009-01-21 | D41 | 3 | 1 | n/a |  |  |  |  | 44361 | Water | EPA 120.1 (Field) | n/a | Conductance (EC) | µS/cm at 25°C | EA0109B9872
EMP Monitoring | 2009-01-21 | D41 | 3 | 1 | n/a |  |  |  |  | 44.5 | Water | Depth of Water | n/a | Depth | Feet | EA0109B9872
EMP Monitoring | 2009-01-21 | D41 | 3 | 1 | n/a | [5 empty] | n/a | Field Notes | n/a | Field Notes | none | EA0109B9872
EMP Monitoring | 2009-01-21 | D41 | 3 | 1 | n/a |  |  |  |  | 1.5 | Water | Chlorophyll fluorescence (blue lamp) | n/a | Fluorescence | Fluorescence Units | EA0109B9872
EMP Monitoring | 2009-01-21 | D41 | 3 | 1 | n/a | [5 empty] | Water | GPS Location | North | Latitude | Decimal Degrees | EA0109B9872
EMP Monitoring | 2009-01-21 | D41 | 3 | 1 | n/a | [5 empty] | Water | GPS Location | West | Longitude | Decimal Degrees | EA0109B9872
EMP Monitoring | 2009-01-21 | D41 | 3 | 1 | n/a |  |  |  |  | 8.6 | Water | EPA 360.2 (Field) | Dissolved | Oxygen | mg/L | EA0109B9872
EMP Monitoring | 2009-01-21 | D41 | 3 | 1 | n/a |  |  |  |  | 90 | Water | Secchi Disk | n/a | Secchi Depth | cm | EA0109B9872
EMP Monitoring | 2009-01-21 | D41 | 3 | 1 | n/a |  |  |  |  | 10.8 | Water | EPA 170.1 (Field) | n/a | Temperature | °C | EA0109B9872
EMP Monitoring | 2009-01-21 | D41 | 3 | 1 | n/a |  |  |  |  | 5.6 | Water | EPA 180.1 (Field) | n/a | Turbidity | N.T.U. | EA0109B9872
EMP Monitoring | 2009-01-21 | D41 | 3 | 1 | n/a |  |  |  | Mostly cloudy and cool |  | Air | Weather Observations | n/a | Weather Observations | none | EA0109B9872
EMP Monitoring | 2009-01-21 | D41A | 3 | 1 | 1 |  |  |  |  | 37750 | Water | EPA 120.1 (Field) | n/a | Conductance (EC) | µS/cm at 25°C | EA0109B9871
EMP Monitoring | 2009-01-21 | D41A | 3 | 1 | 1 |  |  |  |  | 8.6 | Water | Depth of Water | n/a | Depth | Feet | EA0109B9871
EMP Monitoring | 2009-01-21 | D41A | 3 | 1 | 1 | [5 empty] | n/a | Field Notes | n/a | Field Notes | none | EA0109B9871
EMP Monitoring | 2009-01-21 | D41A | 3 | 1 | 1 |  |  |  |  | 1 | Water | Chlorophyll fluorescence (blue lamp) | n/a | Fluorescence | Fluorescence Units | EA0109B9871
EMP Monitoring | 2009-01-21 | D41A | 3 | 1 | 1 | [5 empty] | Water | GPS Location | North | Latitude | Decimal Degrees | EA0109B9871
EMP Monitoring | 2009-01-21 | D41A | 3 | 1 | 1 | [5 empty] | Water | GPS Location | West | Longitude | Decimal Degrees | EA0109B9871
EMP Monitoring | 2009-01-21 | D41A | 3 | 1 | 1 |  |  |  |  | 9.1 | Water | EPA 360.2 (Field) | Dissolved | Oxygen | mg/L | EA0109B9871
EMP Monitoring | 2009-01-21 | D41A | 3 | 1 | 1 |  |  |  |  | 96 | Water | Secchi Disk | n/a | Secchi Depth | cm | EA0109B9871
EMP Monitoring | 2009-01-21 | D41A | 3 | 1 | 1 |  |  |  |  | 10.6 | Water | EPA 170.1 (Field) | n/a | Temperature | °C | EA0109B9871
EMP Monitoring | 2009-01-21 | D41A | 3 | 1 | 1 |  |  |  |  | 6.9 | Water | EPA 180.1 (Field) | n/a | Turbidity | N.T.U. | EA0109B9871
EMP Monitoring | 2009-01-21 | D41A | 3 | 1 | 1 |  |  |  | Mostly cloudy and cool |  | Air | Weather Observations | n/a | Weather Observations | none | EA0109B9871
EMP Monitoring | 2009-01-21 | D6 | 3 | 1 | n/a |  |  |  |  | 32730 | Water | EPA 120.1 (Field) | n/a | Conductance (EC) | µS/cm at 25°C | EA0109B9876
EMP Monitoring | 2009-01-21 | D6 | 3 | 1 | n/a |  |  |  |  | 48.2 | Water | Depth of Water | n/a | Depth | Feet | EA0109B9876
EMP Monitoring | 2009-01-21 | D6 | 3 | 1 | n/a | [5 empty] | n/a | Field Notes | n/a | Field Notes | none | EA0109B9876
EMP Monitoring | 2009-01-21 | D6 | 3 | 1 | n/a |  |  |  |  | 1.5 | Water | Chlorophyll fluorescence (blue lamp) | n/a | Fluorescence | Fluorescence Units | EA0109B9876
EMP Monitoring | 2009-01-21 | D6 | 3 | 1 | n/a | [5 empty] | Water | GPS Location | North | Latitude | Decimal Degrees | EA0109B9876
EMP Monitoring | 2009-01-21 | D6 | 3 | 1 | n/a | [5 empty] | Water | GPS Location | West | Longitude | Decimal Degrees | EA0109B9876
EMP Monitoring | 2009-01-21 | D6 | 3 | 1 | n/a |  |  |  |  | 9.3 | Water | EPA 360.2 (Field) | Dissolved | Oxygen | mg/L | EA0109B9876
EMP Monitoring | 2009-01-21 | D6 | 3 | 1 | n/a |  |  |  |  | 100 | Water | Secchi Disk | n/a | Secchi Depth | cm | EA0109B9876
EMP Monitoring | 2009-01-21 | D6 | 3 | 1 | n/a |  |  |  |  | 10.5 | Water | EPA 170.1 (Field) | n/a | Temperature | °C | EA0109B9876
EMP Monitoring | 2009-01-21 | D6 | 3 | 1 | n/a |  |  |  |  | 7.1 | Water | EPA 180.1 (Field) | n/a | Turbidity | N.T.U. | EA0109B9876
EMP Monitoring | 2009-01-21 | D6 | 3 | 1 | n/a |  |  |  | Mostly cloudy and cool |  | Air | Weather Observations | n/a | Weather Observations | none | EA0109B9876
EMP Monitoring | 2009-01-21 | NZ325 | 3 | 1 | n/a |  |  |  |  | 39922 | Water | EPA 120.1 (Field) | n/a | Conductance (EC) | µS/cm at 25°C | EA0109B9873
EMP Monitoring | 2009-01-21 | NZ325 | 3 | 1 | n/a |  |  |  |  | 40 | Water | Depth of Water | n/a | Depth | Feet | EA0109B9873
EMP Monitoring | 2009-01-21 | NZ325 | 3 | 1 | n/a | [5 empty] | n/a | Field Notes | n/a | Field Notes | none | EA0109B9873
EMP Monitoring | 2009-01-21 | NZ325 | 3 | 1 | n/a |  |  |  |  | 1 | Water | Chlorophyll fluorescence (blue lamp) | n/a | Fluorescence | Fluorescence Units | EA0109B9873
EMP Monitoring | 2009-01-21 | NZ325 | 3 | 1 | n/a | [5 empty] | Water | GPS Location | North | Latitude | Decimal Degrees | EA0109B9873
EMP Monitoring | 2009-01-21 | NZ325 | 3 | 1 | n/a | [5 empty] | Water | GPS Location | West | Longitude | Decimal Degrees | EA0109B9873
EMP Monitoring | 2009-01-21 | NZ325 | 3 | 1 | n/a |  |  |  |  | 8.7 | Water | EPA 360.2 (Field) | Dissolved | Oxygen | mg/L | EA0109B9873
EMP Monitoring | 2009-01-21 | NZ325 | 3 | 1 | n/a |  |  |  |  | 92 | Water | Secchi Disk | n/a | Secchi Depth | cm | EA0109B9873
EMP Monitoring | 2009-01-21 | NZ325 | 3 | 1 | n/a |  |  |  |  | 10.7 | Water | EPA 170.1 (Field) | n/a | Temperature | °C | EA0109B9873
EMP Monitoring | 2009-01-21 | NZ325 | 3 | 1 | n/a |  |  |  |  | 8.5 | Water | EPA 180.1 (Field) | n/a | Turbidity | N.T.U. | EA0109B9873
EMP Monitoring | 2009-01-21 | NZ325 | 3 | 1 | n/a |  |  |  | Mostly cloudy and cool |  | Air | Weather Observations | n/a | Weather Observations | none | EA0109B9873
EMP Monitoring | 2009-02-17 | D12 | 3 | 1 | n/a |  |  |  |  | 4032 | Water | EPA 120.1 (Field) | n/a | Conductance (EC) | µS/cm at 25°C | EA0209B10023
EMP Monitoring | 2009-02-17 | D12 | 3 | 1 | n/a |  |  |  |  | 43.7 | Water | Depth of Water | n/a | Depth | Feet | EA0209B10023
EMP Monitoring | 2009-02-17 | D12 | 3 | 1 | n/a | [5 empty] | n/a | Field Notes | n/a | Field Notes | none | EA0209B10023
EMP Monitoring | 2009-02-17 | D12 | 3 | 1 | n/a |  |  |  |  | 1.5 | Water | Chlorophyll fluorescence (blue lamp) | n/a | Fluorescence | Fluorescence Units | EA0209B10023
EMP Monitoring | 2009-02-17 | D12 | 3 | 1 | n/a | [5 empty] | Water | GPS Location | North | Latitude | Decimal Degrees | EA0209B10023
EMP Monitoring | 2009-02-17 | D12 | 3 | 1 | n/a | [5 empty] | Water | GPS Location | West | Longitude | Decimal Degrees | EA0209B10023
EMP Monitoring | 2009-02-17 | D12 | 3 | 1 | n/a |  |  |  |  | 10.1 | Water | EPA 360.2 (Field) | Dissolved | Oxygen | mg/L | EA0209B10023
EMP Monitoring | 2009-02-17 | D12 | 3 | 1 | n/a |  |  |  |  | 60 | Water | Secchi Disk | n/a | Secchi Depth | cm | EA0209B10023
EMP Monitoring | 2009-02-17 | D12 | 3 | 1 | n/a |  |  |  |  | 10.2 | Water | EPA 170.1 (Field) | n/a | Temperature | °C | EA0209B10023
EMP Monitoring | 2009-02-17 | D12 | 3 | 1 | n/a |  |  |  |  | 12.6 | Water | EPA 180.1 (Field) | n/a | Turbidity | N.T.U. | EA0209B10023
EMP Monitoring | 2009-02-17 | D12 | 3 | 1 | n/a | [5 empty] | Air | Weather Observations | n/a | Weather Observations | none | EA0209B10023
EMP Monitoring | 2009-02-17 | D19 | 3 | 1 | 1 |  |  |  |  | 721 | Water | EPA 120.1 (Field) | n/a | Conductance (EC) | µS/cm at 25°C | EA0209B10024
EMP Monitoring | 2009-02-17 | D19 | 3 | 1 | 1 |  |  |  |  | 16.3 | Water | Depth of Water | n/a | Depth | Feet | EA0209B10024
EMP Monitoring | 2009-02-17 | D19 | 3 | 1 | 1 | [5 empty] | n/a | Field Notes | n/a | Field Notes | none | EA0209B10024
EMP Monitoring | 2009-02-17 | D19 | 3 | 1 | 1 |  |  |  |  | 2 | Water | Chlorophyll fluorescence (blue lamp) | n/a | Fluorescence | Fluorescence Units | EA0209B10024
EMP Monitoring | 2009-02-17 | D19 | 3 | 1 | 1 | [5 empty] | Water | GPS Location | North | Latitude | Decimal Degrees | EA0209B10024
EMP Monitoring | 2009-02-17 | D19 | 3 | 1 | 1 | [5 empty] | Water | GPS Location | West | Longitude | Decimal Degrees | EA0209B10024
EMP Monitoring | 2009-02-17 | D19 | 3 | 1 | 1 |  |  |  |  | 10.3 | Water | EPA 360.2 (Field) | Dissolved | Oxygen | mg/L | EA0209B10024
EMP Monitoring | 2009-02-17 | D19 | 3 | 1 | 1 |  |  |  |  | 56 | Water | Secchi Disk | n/a | Secchi Depth | cm | EA0209B10024
EMP Monitoring | 2009-02-17 | D19 | 3 | 1 | 1 |  |  |  |  | 10.1 | Water | EPA 170.1 (Field) | n/a | Temperature | °C | EA0209B10024
EMP Monitoring | 2009-02-17 | D19 | 3 | 1 | 1 |  |  |  |  | 11.9 | Water | EPA 180.1 (Field) | n/a | Turbidity | N.T.U. | EA0209B10024
EMP Monitoring | 2009-02-17 | D19 | 3 | 1 | 1 | [5 empty] | Air | Weather Observations | n/a | Weather Observations | none | EA0209B10024
EMP Monitoring | 2009-02-17 | D28A | 3 | 1 | n/a |  |  |  |  | 608 | Water | EPA 120.1 (Field) | n/a | Conductance (EC) | µS/cm at 25°C | EA0209B10025
EMP Monitoring | 2009-02-17 | D28A | 3 | 1 | n/a |  |  |  |  | 26.8 | Water | Depth of Water | n/a | Depth | Feet | EA0209B10025
EMP Monitoring | 2009-02-17 | D28A | 3 | 1 | n/a | [5 empty] | n/a | Field Notes | n/a | Field Notes | none | EA0209B10025
EMP Monitoring | 2009-02-17 | D28A | 3 | 1 | n/a |  |  |  |  | 2.4 | Water | Chlorophyll fluorescence (blue lamp) | n/a | Fluorescence | Fluorescence Units | EA0209B10025
EMP Monitoring | 2009-02-17 | D28A | 3 | 1 | n/a | [5 empty] | Water | GPS Location | North | Latitude | Decimal Degrees | EA0209B10025
EMP Monitoring | 2009-02-17 | D28A | 3 | 1 | n/a | [5 empty] | Water | GPS Location | West | Longitude | Decimal Degrees | EA0209B10025
EMP Monitoring | 2009-02-17 | D28A | 3 | 1 | n/a |  |  |  |  | 10.2 | Water | EPA 360.2 (Field) | Dissolved | Oxygen | mg/L | EA0209B10025
EMP Monitoring | 2009-02-17 | D28A | 3 | 1 | n/a |  |  |  |  | 148 | Water | Secchi Disk | n/a | Secchi Depth | cm | EA0209B10025
EMP Monitoring | 2009-02-17 | D28A | 3 | 1 | n/a |  |  |  |  | 10 | Water | EPA 170.1 (Field) | n/a | Temperature | °C | EA0209B10025
EMP Monitoring | 2009-02-17 | D28A | 3 | 1 | n/a |  |  |  |  | 5.1 | Water | EPA 180.1 (Field) | n/a | Turbidity | N.T.U. | EA0209B10025
EMP Monitoring | 2009-02-17 | D28A | 3 | 1 | n/a | [5 empty] | Air | Weather Observations | n/a | Weather Observations | none | EA0209B10025
EMP Monitoring | 2009-02-18 | D16 | 3 | 1 | n/a |  |  |  |  | 556 | Water | EPA 120.1 (Field) | n/a | Conductance (EC) | µS/cm at 25°C | EA0209B10032
EMP Monitoring | 2009-02-18 | D16 | 3 | 1 | n/a |  |  |  |  | 63.5 | Water | Depth of Water | n/a | Depth | Feet | EA0209B10032
EMP Monitoring | 2009-02-18 | D16 | 3 | 1 | n/a |  |  |  | Fuse blew, no seabird data available |  | n/a | Field Notes | n/a | Field Notes | none | EA0209B10032
EMP Monitoring | 2009-02-18 | D16 | 3 | 1 | n/a |  |  |  |  | 1.4 | Water | Chlorophyll fluorescence (blue lamp) | n/a | Fluorescence | Fluorescence Units | EA0209B10032
EMP Monitoring | 2009-02-18 | D16 | 3 | 1 | n/a | [5 empty] | Water | GPS Location | North | Latitude | Decimal Degrees | EA0209B10032
EMP Monitoring | 2009-02-18 | D16 | 3 | 1 | n/a | [5 empty] | Water | GPS Location | West | Longitude | Decimal Degrees | EA0209B10032
EMP Monitoring | 2009-02-18 | D16 | 3 | 1 | n/a |  |  |  |  | 10.1 | Water | EPA 360.2 (Field) | Dissolved | Oxygen | mg/L | EA0209B10032
EMP Monitoring | 2009-02-18 | D16 | 3 | 1 | n/a |  |  |  |  | 104 | Water | Secchi Disk | n/a | Secchi Depth | cm | EA0209B10032
EMP Monitoring | 2009-02-18 | D16 | 3 | 1 | n/a |  |  |  |  | 10.1 | Water | EPA 170.1 (Field) | n/a | Temperature | °C | EA0209B10032
EMP Monitoring | 2009-02-18 | D16 | 3 | 1 | n/a |  |  |  |  | 6.3 | Water | EPA 180.1 (Field) | n/a | Turbidity | N.T.U. | EA0209B10032
EMP Monitoring | 2009-02-18 | D16 | 3 | 1 | n/a |  |  |  | Partly cloudy and cool with a light breeze |  | Air | Weather Observations | n/a | Weather Observations | none | EA0209B10032
EMP Monitoring | 2009-02-18 | D26 | 3 | 1 | 1 |  |  |  |  | 383 | Water | EPA 120.1 (Field) | n/a | Conductance (EC) | µS/cm at 25°C | EA0209B10033
EMP Monitoring | 2009-02-18 | D26 | 3 | 1 | 1 |  |  |  |  | 43.5 | Water | Depth of Water | n/a | Depth | Feet | EA0209B10033
EMP Monitoring | 2009-02-18 | D26 | 3 | 1 | 1 |  |  |  | Fuse blew, no seabird data available |  | n/a | Field Notes | n/a | Field Notes | none | EA0209B10033
EMP Monitoring | 2009-02-18 | D26 | 3 | 1 | 1 |  |  |  |  | 1.5 | Water | Chlorophyll fluorescence (blue lamp) | n/a | Fluorescence | Fluorescence Units | EA0209B10033
EMP Monitoring | 2009-02-18 | D26 | 3 | 1 | 1 | [5 empty] | Water | GPS Location | North | Latitude | Decimal Degrees | EA0209B10033
EMP Monitoring | 2009-02-18 | D26 | 3 | 1 | 1 | [5 empty] | Water | GPS Location | West | Longitude | Decimal Degrees | EA0209B10033
EMP Monitoring | 2009-02-18 | D26 | 3 | 1 | 1 |  |  |  |  | 10.1 | Water | EPA 360.2 (Field) | Dissolved | Oxygen | mg/L | EA0209B10033
EMP Monitoring | 2009-02-18 | D26 | 3 | 1 | 1 |  |  |  |  | 142 | Water | Secchi Disk | n/a | Secchi Depth | cm | EA0209B10033
EMP Monitoring | 2009-02-18 | D26 | 3 | 1 | 1 |  |  |  |  | 10.2 | Water | EPA 170.1 (Field) | n/a | Temperature | °C | EA0209B10033
EMP Monitoring | 2009-02-18 | D26 | 3 | 1 | 1 |  |  |  |  | 5.2 | Water | EPA 180.1 (Field) | n/a | Turbidity | N.T.U. | EA0209B10033
EMP Monitoring | 2009-02-18 | D26 | 3 | 1 | 1 |  |  |  | Partly cloudy and cool with calm conditions |  | Air | Weather Observations | n/a | Weather Observations | none | EA0209B10033
EMP Monitoring | 2009-02-18 | MD10A | 3 | 1 | n/a |  |  |  |  | 728 | Water | EPA 120.1 (Field) | n/a | Conductance (EC) | µS/cm at 25°C | EA0209B10035
EMP Monitoring | 2009-02-18 | MD10A | 3 | 1 | n/a |  |  |  |  | 19 | Water | Depth of Water | n/a | Depth | Feet | EA0209B10035
EMP Monitoring | 2009-02-18 | MD10A | 3 | 1 | n/a |  |  |  | Fuse blew, no seabird data available |  | n/a | Field Notes | n/a | Field Notes | none | EA0209B10035
EMP Monitoring | 2009-02-18 | MD10A | 3 | 1 | n/a |  |  |  |  | 2.6 | Water | Chlorophyll fluorescence (blue lamp) | n/a | Fluorescence | Fluorescence Units | EA0209B10035
EMP Monitoring | 2009-02-18 | MD10A | 3 | 1 | n/a | [5 empty] | Water | GPS Location | North | Latitude | Decimal Degrees | EA0209B10035
EMP Monitoring | 2009-02-18 | MD10A | 3 | 1 | n/a | [5 empty] | Water | GPS Location | West | Longitude | Decimal Degrees | EA0209B10035
EMP Monitoring | 2009-02-18 | MD10A | 3 | 1 | n/a |  |  |  |  | 10.1 | Water | EPA 360.2 (Field) | Dissolved | Oxygen | mg/L | EA0209B10035
EMP Monitoring | 2009-02-18 | MD10A | 3 | 1 | n/a |  |  |  |  | 140 | Water | Secchi Disk | n/a | Secchi Depth | cm | EA0209B10035
EMP Monitoring | 2009-02-18 | MD10A | 3 | 1 | n/a |  |  |  |  | 10.7 | Water | EPA 170.1 (Field) | n/a | Temperature | °C | EA0209B10035
EMP Monitoring | 2009-02-18 | MD10A | 3 | 1 | n/a |  |  |  |  | 5.3 | Water | EPA 180.1 (Field) | n/a | Turbidity | N.T.U. | EA0209B10035
EMP Monitoring | 2009-02-18 | MD10A | 3 | 1 | n/a |  |  |  | Partly cloudy and cool with calm conditions |  | Air | Weather Observations | n/a | Weather Observations | none | EA0209B10035
EMP Monitoring | 2009-02-18 | P8 | 3 | 1 | n/a |  |  |  |  | 1088 | Water | EPA 120.1 (Field) | n/a | Conductance (EC) | µS/cm at 25°C | EA0209B10034
EMP Monitoring | 2009-02-18 | P8 | 3 | 1 | n/a |  |  |  |  | 43 | Water | Depth of Water | n/a | Depth | Feet | EA0209B10034
EMP Monitoring | 2009-02-18 | P8 | 3 | 1 | n/a |  |  |  | Fuse blew, no seabird data available |  | n/a | Field Notes | n/a | Field Notes | none | EA0209B10034
EMP Monitoring | 2009-02-18 | P8 | 3 | 1 | n/a |  |  |  |  | 3.1 | Water | Chlorophyll fluorescence (blue lamp) | n/a | Fluorescence | Fluorescence Units | EA0209B10034
EMP Monitoring | 2009-02-18 | P8 | 3 | 1 | n/a | [5 empty] | Water | GPS Location | North | Latitude | Decimal Degrees | EA0209B10034
EMP Monitoring | 2009-02-18 | P8 | 3 | 1 | n/a | [5 empty] | Water | GPS Location | West | Longitude | Decimal Degrees | EA0209B10034
EMP Monitoring | 2009-02-18 | P8 | 3 | 1 | n/a |  |  |  |  | 10 | Water | EPA 360.2 (Field) | Dissolved | Oxygen | mg/L | EA0209B10034
EMP Monitoring | 2009-02-18 | P8 | 3 | 1 | n/a |  |  |  |  | 104 | Water | Secchi Disk | n/a | Secchi Depth | cm | EA0209B10034
EMP Monitoring | 2009-02-18 | P8 | 3 | 1 | n/a |  |  |  |  | 11.5 | Water | EPA 170.1 (Field) | n/a | Temperature | °C | EA0209B10034
EMP Monitoring | 2009-02-18 | P8 | 3 | 1 | n/a |  |  |  |  | 5.2 | Water | EPA 180.1 (Field) | n/a | Turbidity | N.T.U. | EA0209B10034
EMP Monitoring | 2009-02-18 | P8 | 3 | 1 | n/a |  |  |  | Partly cloudy and cool with calm conditions |  | Air | Weather Observations | n/a | Weather Observations | none | EA0209B10034
EMP Monitoring | 2009-02-19 | D10 | 3 | 1 | n/a |  |  |  |  | 5203 | Water | EPA 120.1 (Field) | n/a | Conductance (EC) | µS/cm at 25°C | EA0209B10038
EMP Monitoring | 2009-02-19 | D10 | 3 | 1 | n/a |  |  |  |  | 44.6 | Water | Depth of Water | n/a | Depth | Feet | EA0209B10038
EMP Monitoring | 2009-02-19 | D10 | 3 | 1 | n/a |  |  |  | Vertical Seabird has a short, used YSI instead |  | n/a | Field Notes | n/a | Field Notes | none | EA0209B10038
EMP Monitoring | 2009-02-19 | D10 | 3 | 1 | n/a |  |  |  |  | 1.6 | Water | Chlorophyll fluorescence (blue lamp) | n/a | Fluorescence | Fluorescence Units | EA0209B10038
EMP Monitoring | 2009-02-19 | D10 | 3 | 1 | n/a | [5 empty] | Water | GPS Location | North | Latitude | Decimal Degrees | EA0209B10038
EMP Monitoring | 2009-02-19 | D10 | 3 | 1 | n/a | [5 empty] | Water | GPS Location | West | Longitude | Decimal Degrees | EA0209B10038
EMP Monitoring | 2009-02-19 | D10 | 3 | 1 | n/a |  |  |  |  | 10.2 | Water | EPA 360.2 (Field) | Dissolved | Oxygen | mg/L | EA0209B10038
EMP Monitoring | 2009-02-19 | D10 | 3 | 1 | n/a |  |  |  |  | 46 | Water | Secchi Disk | n/a | Secchi Depth | cm | EA0209B10038
EMP Monitoring | 2009-02-19 | D10 | 3 | 1 | n/a |  |  |  |  | 10.4 | Water | EPA 170.1 (Field) | n/a | Temperature | °C | EA0209B10038
EMP Monitoring | 2009-02-19 | D10 | 3 | 1 | n/a |  |  |  |  | 13.9 | Water | EPA 180.1 (Field) | n/a | Turbidity | N.T.U. | EA0209B10038
EMP Monitoring | 2009-02-19 | D10 | 3 | 1 | n/a |  |  |  | Mostly sunny and cool with calm conditions |  | Air | Weather Observations | n/a | Weather Observations | none | EA0209B10038
EMP Monitoring | 2009-02-19 | D22 | 3 | 1 | n/a |  |  |  |  | 250 | Water | EPA 120.1 (Field) | n/a | Conductance (EC) | µS/cm at 25°C | EA0209B10040
EMP Monitoring | 2009-02-19 | D22 | 3 | 1 | n/a |  |  |  |  | 34.8 | Water | Depth of Water | n/a | Depth | Feet | EA0209B10040
EMP Monitoring | 2009-02-19 | D22 | 3 | 1 | n/a |  |  |  | Vertical Seabird blew fuse used YSI instead |  | n/a | Field Notes | n/a | Field Notes | none | EA0209B10040
EMP Monitoring | 2009-02-19 | D22 | 3 | 1 | n/a |  |  |  |  | 2 | Water | Chlorophyll fluorescence (blue lamp) | n/a | Fluorescence | Fluorescence Units | EA0209B10040
EMP Monitoring | 2009-02-19 | D22 | 3 | 1 | n/a | [5 empty] | Water | GPS Location | North | Latitude | Decimal Degrees | EA0209B10040
EMP Monitoring | 2009-02-19 | D22 | 3 | 1 | n/a | [5 empty] | Water | GPS Location | West | Longitude | Decimal Degrees | EA0209B10040
EMP Monitoring | 2009-02-19 | D22 | 3 | 1 | n/a |  |  |  |  | 10.2 | Water | EPA 360.2 (Field) | Dissolved | Oxygen | mg/L | EA0209B10040
EMP Monitoring | 2009-02-19 | D22 | 3 | 1 | n/a |  |  |  |  | 60 | Water | Secchi Disk | n/a | Secchi Depth | cm | EA0209B10040
EMP Monitoring | 2009-02-19 | D22 | 3 | 1 | n/a |  |  |  |  | 9.6 | Water | EPA 170.1 (Field) | n/a | Temperature | °C | EA0209B10040
EMP Monitoring | 2009-02-19 | D22 | 3 | 1 | n/a |  |  |  |  | 12.9 | Water | EPA 180.1 (Field) | n/a | Turbidity | N.T.U. | EA0209B10040
EMP Monitoring | 2009-02-19 | D22 | 3 | 1 | n/a |  |  |  | Mostly sunny and cool with calm conditions |  | Air | Weather Observations | n/a | Weather Observations | none | EA0209B10040
EMP Monitoring | 2009-02-19 | D4 | 3 | 1 | n/a |  |  |  |  | 1297 | Water | EPA 120.1 (Field) | n/a | Conductance (EC) | µS/cm at 25°C | EA0209B10039
EMP Monitoring | 2009-02-19 | D4 | 3 | 1 | n/a |  |  |  |  | 40.3 | Water | Depth of Water | n/a | Depth | Feet | EA0209B10039
EMP Monitoring | 2009-02-19 | D4 | 3 | 1 | n/a |  |  |  | Vertical Seabird blew fuse used YSI instead |  | n/a | Field Notes | n/a | Field Notes | none | EA0209B10039
EMP Monitoring | 2009-02-19 | D4 | 3 | 1 | n/a |  |  |  |  | 1.7 | Water | Chlorophyll fluorescence (blue lamp) | n/a | Fluorescence | Fluorescence Units | EA0209B10039
EMP Monitoring | 2009-02-19 | D4 | 3 | 1 | n/a | [5 empty] | Water | GPS Location | North | Latitude | Decimal Degrees | EA0209B10039
EMP Monitoring | 2009-02-19 | D4 | 3 | 1 | n/a | [5 empty] | Water | GPS Location | West | Longitude | Decimal Degrees | EA0209B10039
EMP Monitoring | 2009-02-19 | D4 | 3 | 1 | n/a |  |  |  |  | 10.1 | Water | EPA 360.2 (Field) | Dissolved | Oxygen | mg/L | EA0209B10039
EMP Monitoring | 2009-02-19 | D4 | 3 | 1 | n/a |  |  |  |  | 64 | Water | Secchi Disk | n/a | Secchi Depth | cm | EA0209B10039
EMP Monitoring | 2009-02-19 | D4 | 3 | 1 | n/a |  |  |  |  | 10.7 | Water | EPA 170.1 (Field) | n/a | Temperature | °C | EA0209B10039
EMP Monitoring | 2009-02-19 | D4 | 3 | 1 | n/a |  |  |  |  | 10.5 | Water | EPA 180.1 (Field) | n/a | Turbidity | N.T.U. | EA0209B10039
EMP Monitoring | 2009-02-19 | D4 | 3 | 1 | n/a |  |  |  | Mostly sunny and cool with calm conditions |  | Air | Weather Observations | n/a | Weather Observations | none | EA0209B10039
EMP Monitoring | 2009-02-19 | D8 | 3 | 1 | 1 |  |  |  |  | 7592 | Water | EPA 120.1 (Field) | n/a | Conductance (EC) | µS/cm at 25°C | EA0209B10037
EMP Monitoring | 2009-02-19 | D8 | 3 | 1 | 1 |  |  |  |  | 47.3 | Water | Depth of Water | n/a | Depth | Feet | EA0209B10037
EMP Monitoring | 2009-02-19 | D8 | 3 | 1 | 1 |  |  |  | Vertical seabird has a short used YSI instead |  | n/a | Field Notes | n/a | Field Notes | none | EA0209B10037
EMP Monitoring | 2009-02-19 | D8 | 3 | 1 | 1 |  |  |  |  | 1.2 | Water | Chlorophyll fluorescence (blue lamp) | n/a | Fluorescence | Fluorescence Units | EA0209B10037
EMP Monitoring | 2009-02-19 | D8 | 3 | 1 | 1 | [5 empty] | Water | GPS Location | North | Latitude | Decimal Degrees | EA0209B10037
EMP Monitoring | 2009-02-19 | D8 | 3 | 1 | 1 | [5 empty] | Water | GPS Location | West | Longitude | Decimal Degrees | EA0209B10037
EMP Monitoring | 2009-02-19 | D8 | 3 | 1 | 1 |  |  |  |  | 10.1 | Water | EPA 360.2 (Field) | Dissolved | Oxygen | mg/L | EA0209B10037
EMP Monitoring | 2009-02-19 | D8 | 3 | 1 | 1 |  |  |  |  | 58 | Water | Secchi Disk | n/a | Secchi Depth | cm | EA0209B10037
EMP Monitoring | 2009-02-19 | D8 | 3 | 1 | 1 |  |  |  |  | 10.3 | Water | EPA 170.1 (Field) | n/a | Temperature | °C | EA0209B10037
EMP Monitoring | 2009-02-19 | D8 | 3 | 1 | 1 |  |  |  |  | 10.9 | Water | EPA 180.1 (Field) | n/a | Turbidity | N.T.U. | EA0209B10037
EMP Monitoring | 2009-02-19 | D8 | 3 | 1 | 1 |  |  |  | Mostly sunny and cool with calm conditions |  | Air | Weather Observations | n/a | Weather Observations | none | EA0209B10037
EMP Monitoring | 2009-02-19 | EZ2 | 3 | 1 | n/a |  |  |  |  | 1303 | Water | EPA 120.1 (Field) | n/a | Conductance (EC) | µS/cm at 25°C | EA0209B10042
EMP Monitoring | 2009-02-19 | EZ2 | 3 | 1 | n/a |  |  |  |  | 42.4 | Water | Depth of Water | n/a | Depth | Feet | EA0209B10042
EMP Monitoring | 2009-02-19 | EZ2 | 3 | 1 | n/a |  |  |  | Vertical Seabird blew fuse, used YSI instead |  | n/a | Field Notes | n/a | Field Notes | none | EA0209B10042
EMP Monitoring | 2009-02-19 | EZ2 | 3 | 1 | n/a |  |  |  |  | 1.9 | Water | Chlorophyll fluorescence (blue lamp) | n/a | Fluorescence | Fluorescence Units | EA0209B10042
EMP Monitoring | 2009-02-19 | EZ2 | 3 | 1 | n/a |  |  |  |  | 38.065 | Water | GPS Location | North | Latitude | Decimal Degrees | EA0209B10042
EMP Monitoring | 2009-02-19 | EZ2 | 3 | 1 | n/a |  |  |  |  | -121.8375 | Water | GPS Location | West | Longitude | Decimal Degrees | EA0209B10042
EMP Monitoring | 2009-02-19 | EZ2 | 3 | 1 | n/a |  |  |  |  | 10.1 | Water | EPA 360.2 (Field) | Dissolved | Oxygen | mg/L | EA0209B10042
EMP Monitoring | 2009-02-19 | EZ2 | 3 | 1 | n/a |  |  |  |  | 80 | Water | Secchi Disk | n/a | Secchi Depth | cm | EA0209B10042
EMP Monitoring | 2009-02-19 | EZ2 | 3 | 1 | n/a |  |  |  |  | 10.6 | Water | EPA 170.1 (Field) | n/a | Temperature | °C | EA0209B10042
EMP Monitoring | 2009-02-19 | EZ2 | 3 | 1 | n/a |  |  |  |  | 10.1 | Water | EPA 180.1 (Field) | n/a | Turbidity | N.T.U. | EA0209B10042
EMP Monitoring | 2009-02-19 | EZ2 | 3 | 1 | n/a |  |  |  | Mostly sunny and cool with calm conditions |  | Air | Weather Observations | n/a | Weather Observations | none | EA0209B10042
EMP Monitoring | 2009-02-19 | EZ6 | 3 | 1 | n/a |  |  |  |  | 2458 | Water | EPA 120.1 (Field) | n/a | Conductance (EC) | µS/cm at 25°C | EA0209B10041
EMP Monitoring | 2009-02-19 | EZ6 | 3 | 1 | n/a |  |  |  |  | 49.9 | Water | Depth of Water | n/a | Depth | Feet | EA0209B10041
EMP Monitoring | 2009-02-19 | EZ6 | 3 | 1 | n/a |  |  |  | Vertical Seabird blew fuse used YSI instead |  | n/a | Field Notes | n/a | Field Notes | none | EA0209B10041
EMP Monitoring | 2009-02-19 | EZ6 | 3 | 1 | n/a |  |  |  |  | 1.8 | Water | Chlorophyll fluorescence (blue lamp) | n/a | Fluorescence | Fluorescence Units | EA0209B10041
EMP Monitoring | 2009-02-19 | EZ6 | 3 | 1 | n/a |  |  |  |  | 38.0597 | Water | GPS Location | North | Latitude | Decimal Degrees | EA0209B10041
EMP Monitoring | 2009-02-19 | EZ6 | 3 | 1 | n/a |  |  |  |  | -121.867 | Water | GPS Location | West | Longitude | Decimal Degrees | EA0209B10041
EMP Monitoring | 2009-02-19 | EZ6 | 3 | 1 | n/a |  |  |  |  | 10.1 | Water | EPA 360.2 (Field) | Dissolved | Oxygen | mg/L | EA0209B10041
EMP Monitoring | 2009-02-19 | EZ6 | 3 | 1 | n/a |  |  |  |  | 64 | Water | Secchi Disk | n/a | Secchi Depth | cm | EA0209B10041
EMP Monitoring | 2009-02-19 | EZ6 | 3 | 1 | n/a |  |  |  |  | 10.8 | Water | EPA 170.1 (Field) | n/a | Temperature | °C | EA0209B10041
EMP Monitoring | 2009-02-19 | EZ6 | 3 | 1 | n/a |  |  |  |  | 10 | Water | EPA 180.1 (Field) | n/a | Turbidity | N.T.U. | EA0209B10041
EMP Monitoring | 2009-02-19 | EZ6 | 3 | 1 | n/a |  |  |  | Mostly sunny and cool with calm conditions |  | Air | Weather Observations | n/a | Weather Observations | none | EA0209B10041
EMP Monitoring | 2009-02-20 | C10A | 3 | 1 | 1 |  |  |  |  | 782 | Water | EPA 120.1 (Field) | n/a | Conductance (EC) | µS/cm at 25°C | EA0209B10020
EMP Monitoring | 2009-02-20 | C10A | 3 | 1 | 1 | [5 empty] | Water | Depth of Water | n/a | Depth | Feet | EA0209B10020
EMP Monitoring | 2009-02-20 | C10A | 3 | 1 | 1 | [5 empty] | n/a | Field Notes | n/a | Field Notes | none | EA0209B10020
EMP Monitoring | 2009-02-20 | C10A | 3 | 1 | 1 |  |  |  |  | 8.1 | Water | EPA 360.2 (Field) | Dissolved | Oxygen | mg/L | EA0209B10020
EMP Monitoring | 2009-02-20 | C10A | 3 | 1 | 1 | [5 empty] | Water | Secchi Disk | n/a | Secchi Depth | cm | EA0209B10020
EMP Monitoring | 2009-02-20 | C10A | 3 | 1 | 1 |  |  |  |  | 12.5 | Water | EPA 170.1 (Field) | n/a | Temperature | °C | EA0209B10020
EMP Monitoring | 2009-02-20 | C10A | 3 | 1 | 1 |  |  |  |  | 43.6 | Water | EPA 180.1 (Field) | n/a | Turbidity | N.T.U. | EA0209B10020
EMP Monitoring | 2009-02-20 | C10A | 3 | 1 | 1 |  |  |  | Sunny and cool |  | Air | Weather Observations | n/a | Weather Observations | none | EA0209B10020
EMP Monitoring | 2009-02-20 | C3A | 3 | 1 | n/a |  |  |  |  | 116 | Water | EPA 120.1 (Field) | n/a | Conductance (EC) | µS/cm at 25°C | EA0209B10019
EMP Monitoring | 2009-02-20 | C3A | 3 | 1 | n/a |  |  |  |  | 8.6 | Water | Depth of Water | n/a | Depth | Feet | EA0209B10019
EMP Monitoring | 2009-02-20 | C3A | 3 | 1 | n/a |  |  |  | Only filtered 250 mL for chlorophyll due to high turbidity |  | n/a | Field Notes | n/a | Field Notes | none | EA0209B10019
EMP Monitoring | 2009-02-20 | C3A | 3 | 1 | n/a |  |  |  |  | 8.5 | Water | EPA 360.2 (Field) | Dissolved | Oxygen | mg/L | EA0209B10019
EMP Monitoring | 2009-02-20 | C3A | 3 | 1 | n/a |  |  |  |  | 16 | Water | Secchi Disk | n/a | Secchi Depth | cm | EA0209B10019
EMP Monitoring | 2009-02-20 | C3A | 3 | 1 | n/a |  |  |  |  | 11.3 | Water | EPA 170.1 (Field) | n/a | Temperature | °C | EA0209B10019
EMP Monitoring | 2009-02-20 | C3A | 3 | 1 | n/a |  |  |  |  | 299 | Water | EPA 180.1 (Field) | n/a | Turbidity | N.T.U. | EA0209B10019
EMP Monitoring | 2009-02-20 | C3A | 3 | 1 | n/a |  |  |  | Sunny and cool |  | Air | Weather Observations | n/a | Weather Observations | none | EA0209B10019
EMP Monitoring | 2009-02-20 | D7 | 3 | 1 | n/a |  |  |  |  | 9004 | Water | EPA 120.1 (Field) | n/a | Conductance (EC) | µS/cm at 25°C | EA0209B10044
EMP Monitoring | 2009-02-20 | D7 | 3 | 1 | n/a |  |  |  |  | 8.8 | Water | Depth of Water | n/a | Depth | Feet | EA0209B10044
EMP Monitoring | 2009-02-20 | D7 | 3 | 1 | n/a | [5 empty] | n/a | Field Notes | n/a | Field Notes | none | EA0209B10044
EMP Monitoring | 2009-02-20 | D7 | 3 | 1 | n/a |  |  |  |  | 1.2 | Water | Chlorophyll fluorescence (blue lamp) | n/a | Fluorescence | Fluorescence Units | EA0209B10044
EMP Monitoring | 2009-02-20 | D7 | 3 | 1 | n/a | [5 empty] | Water | GPS Location | North | Latitude | Decimal Degrees | EA0209B10044
EMP Monitoring | 2009-02-20 | D7 | 3 | 1 | n/a | [5 empty] | Water | GPS Location | West | Longitude | Decimal Degrees | EA0209B10044
EMP Monitoring | 2009-02-20 | D7 | 3 | 1 | n/a |  |  |  |  | 9.9 | Water | EPA 360.2 (Field) | Dissolved | Oxygen | mg/L | EA0209B10044
EMP Monitoring | 2009-02-20 | D7 | 3 | 1 | n/a |  |  |  |  | 64 | Water | Secchi Disk | n/a | Secchi Depth | cm | EA0209B10044
EMP Monitoring | 2009-02-20 | D7 | 3 | 1 | n/a |  |  |  |  | 10.9 | Water | EPA 170.1 (Field) | n/a | Temperature | °C | EA0209B10044
EMP Monitoring | 2009-02-20 | D7 | 3 | 1 | n/a |  |  |  |  | 10.8 | Water | EPA 180.1 (Field) | n/a | Turbidity | N.T.U. | EA0209B10044
EMP Monitoring | 2009-02-20 | D7 | 3 | 1 | n/a |  |  |  | Partly cloudy and warm with a light breeze |  | Air | Weather Observations | n/a | Weather Observations | none | EA0209B10044
EMP Monitoring | 2009-02-20 | NZ032 | 3 | 1 | n/a |  |  |  |  | 9030 | Water | EPA 120.1 (Field) | n/a | Conductance (EC) | µS/cm at 25°C | EA0209B10046
EMP Monitoring | 2009-02-20 | NZ032 | 3 | 1 | n/a |  |  |  |  | 28.9 | Water | Depth of Water | n/a | Depth | Feet | EA0209B10046
EMP Monitoring | 2009-02-20 | NZ032 | 3 | 1 | n/a | [5 empty] | n/a | Field Notes | n/a | Field Notes | none | EA0209B10046
EMP Monitoring | 2009-02-20 | NZ032 | 3 | 1 | n/a |  |  |  |  | 2.6 | Water | Chlorophyll fluorescence (blue lamp) | n/a | Fluorescence | Fluorescence Units | EA0209B10046
EMP Monitoring | 2009-02-20 | NZ032 | 3 | 1 | n/a | [5 empty] | Water | GPS Location | North | Latitude | Decimal Degrees | EA0209B10046
EMP Monitoring | 2009-02-20 | NZ032 | 3 | 1 | n/a | [5 empty] | Water | GPS Location | West | Longitude | Decimal Degrees | EA0209B10046
EMP Monitoring | 2009-02-20 | NZ032 | 3 | 1 | n/a |  |  |  |  | 9.1 | Water | EPA 360.2 (Field) | Dissolved | Oxygen | mg/L | EA0209B10046
EMP Monitoring | 2009-02-20 | NZ032 | 3 | 1 | n/a |  |  |  |  | 48 | Water | Secchi Disk | n/a | Secchi Depth | cm | EA0209B10046
EMP Monitoring | 2009-02-20 | NZ032 | 3 | 1 | n/a |  |  |  |  | 11 | Water | EPA 170.1 (Field) | n/a | Temperature | °C | EA0209B10046
EMP Monitoring | 2009-02-20 | NZ032 | 3 | 1 | n/a |  |  |  |  | 16.3 | Water | EPA 180.1 (Field) | n/a | Turbidity | N.T.U. | EA0209B10046
EMP Monitoring | 2009-02-20 | NZ032 | 3 | 1 | n/a |  |  |  | Partly cloudy and warm with a light breeze |  | Air | Weather Observations | n/a | Weather Observations | none | EA0209B10046
EMP Monitoring | 2009-02-20 | NZS42 | 3 | 1 | 1 |  |  |  |  | 8640 | Water | EPA 120.1 (Field) | n/a | Conductance (EC) | µS/cm at 25°C | EA0209B10045
EMP Monitoring | 2009-02-20 | NZS42 | 3 | 1 | 1 |  |  |  |  | 23.4 | Water | Depth of Water | n/a | Depth | Feet | EA0209B10045
EMP Monitoring | 2009-02-20 | NZS42 | 3 | 1 | 1 | [5 empty] | n/a | Field Notes | n/a | Field Notes | none | EA0209B10045
EMP Monitoring | 2009-02-20 | NZS42 | 3 | 1 | 1 |  |  |  |  | 2.4 | Water | Chlorophyll fluorescence (blue lamp) | n/a | Fluorescence | Fluorescence Units | EA0209B10045
EMP Monitoring | 2009-02-20 | NZS42 | 3 | 1 | 1 | [5 empty] | Water | GPS Location | North | Latitude | Decimal Degrees | EA0209B10045
EMP Monitoring | 2009-02-20 | NZS42 | 3 | 1 | 1 | [5 empty] | Water | GPS Location | West | Longitude | Decimal Degrees | EA0209B10045
EMP Monitoring | 2009-02-20 | NZS42 | 3 | 1 | 1 |  |  |  |  | 8.7 | Water | EPA 360.2 (Field) | Dissolved | Oxygen | mg/L | EA0209B10045
EMP Monitoring | 2009-02-20 | NZS42 | 3 | 1 | 1 |  |  |  |  | 40 | Water | Secchi Disk | n/a | Secchi Depth | cm | EA0209B10045
EMP Monitoring | 2009-02-20 | NZS42 | 3 | 1 | 1 |  |  |  |  | 11.4 | Water | EPA 170.1 (Field) | n/a | Temperature | °C | EA0209B10045
EMP Monitoring | 2009-02-20 | NZS42 | 3 | 1 | 1 |  |  |  |  | 16.1 | Water | EPA 180.1 (Field) | n/a | Turbidity | N.T.U. | EA0209B10045
EMP Monitoring | 2009-02-20 | NZS42 | 3 | 1 | 1 |  |  |  | Partly cloudy and warm with a light breeze |  | Air | Weather Observations | n/a | Weather Observations | none | EA0209B10045
EMP Monitoring | 2009-02-23 | D41 | 3 | 1 | 1 |  |  |  |  | 34492 | Water | EPA 120.1 (Field) | n/a | Conductance (EC) | µS/cm at 25°C | EA0209B10049
EMP Monitoring | 2009-02-23 | D41 | 3 | 1 | 1 |  |  |  |  | 43.8 | Water | Depth of Water | n/a | Depth | Feet | EA0209B10049
EMP Monitoring | 2009-02-23 | D41 | 3 | 1 | 1 | [5 empty] | n/a | Field Notes | n/a | Field Notes | none | EA0209B10049
EMP Monitoring | 2009-02-23 | D41 | 3 | 1 | 1 |  |  |  |  | 1.7 | Water | Chlorophyll fluorescence (blue lamp) | n/a | Fluorescence | Fluorescence Units | EA0209B10049
EMP Monitoring | 2009-02-23 | D41 | 3 | 1 | 1 | [5 empty] | Water | GPS Location | North | Latitude | Decimal Degrees | EA0209B10049
EMP Monitoring | 2009-02-23 | D41 | 3 | 1 | 1 | [5 empty] | Water | GPS Location | West | Longitude | Decimal Degrees | EA0209B10049
EMP Monitoring | 2009-02-23 | D41 | 3 | 1 | 1 |  |  |  |  | 8.9 | Water | EPA 360.2 (Field) | Dissolved | Oxygen | mg/L | EA0209B10049
EMP Monitoring | 2009-02-23 | D41 | 3 | 1 | 1 |  |  |  |  | 7.9 | Water | EPA 150.1 (Field) | n/a | pH | pH Units | EA0209B10049
EMP Monitoring | 2009-02-23 | D41 | 3 | 1 | 1 |  |  |  |  | 104 | Water | Secchi Disk | n/a | Secchi Depth | cm | EA0209B10049
EMP Monitoring | 2009-02-23 | D41 | 3 | 1 | 1 |  |  |  |  | 11.6 | Water | EPA 170.1 (Field) | n/a | Temperature | °C | EA0209B10049
EMP Monitoring | 2009-02-23 | D41 | 3 | 1 | 1 |  |  |  |  | 6.5 | Water | EPA 180.1 (Field) | n/a | Turbidity | N.T.U. | EA0209B10049
EMP Monitoring | 2009-02-23 | D41 | 3 | 1 | 1 |  |  |  | Cloudy and cool with rain |  | Air | Weather Observations | n/a | Weather Observations | none | EA0209B10049
EMP Monitoring | 2009-02-23 | D41A | 3 | 1 | n/a |  |  |  |  | 26320 | Water | EPA 120.1 (Field) | n/a | Conductance (EC) | µS/cm at 25°C | EA0209B10048
EMP Monitoring | 2009-02-23 | D41A | 3 | 1 | n/a |  |  |  |  | 11.9 | Water | Depth of Water | n/a | Depth | Feet | EA0209B10048
EMP Monitoring | 2009-02-23 | D41A | 3 | 1 | n/a | [5 empty] | n/a | Field Notes | n/a | Field Notes | none | EA0209B10048
EMP Monitoring | 2009-02-23 | D41A | 3 | 1 | n/a |  |  |  |  | 2.3 | Water | Chlorophyll fluorescence (blue lamp) | n/a | Fluorescence | Fluorescence Units | EA0209B10048
EMP Monitoring | 2009-02-23 | D41A | 3 | 1 | n/a | [5 empty] | Water | GPS Location | North | Latitude | Decimal Degrees | EA0209B10048
EMP Monitoring | 2009-02-23 | D41A | 3 | 1 | n/a | [5 empty] | Water | GPS Location | West | Longitude | Decimal Degrees | EA0209B10048
EMP Monitoring | 2009-02-23 | D41A | 3 | 1 | n/a |  |  |  |  | 9 | Water | EPA 360.2 (Field) | Dissolved | Oxygen | mg/L | EA0209B10048
EMP Monitoring | 2009-02-23 | D41A | 3 | 1 | n/a |  |  |  |  | 7.85 | Water | EPA 150.1 (Field) | n/a | pH | pH Units | EA0209B10048
EMP Monitoring | 2009-02-23 | D41A | 3 | 1 | n/a |  |  |  |  | 60 | Water | Secchi Disk | n/a | Secchi Depth | cm | EA0209B10048
EMP Monitoring | 2009-02-23 | D41A | 3 | 1 | n/a |  |  |  |  | 12 | Water | EPA 170.1 (Field) | n/a | Temperature | °C | EA0209B10048
EMP Monitoring | 2009-02-23 | D41A | 3 | 1 | n/a |  |  |  |  | 16.3 | Water | EPA 180.1 (Field) | n/a | Turbidity | N.T.U. | EA0209B10048
EMP Monitoring | 2009-02-23 | D41A | 3 | 1 | n/a |  |  |  | Cloudy and cool with heavy rain |  | Air | Weather Observations | n/a | Weather Observations | none | EA0209B10048
EMP Monitoring | 2009-02-23 | D6 | 3 | 1 | n/a |  |  |  |  | 15552 | Water | EPA 120.1 (Field) | n/a | Conductance (EC) | µS/cm at 25°C | EA0209B10053
EMP Monitoring | 2009-02-23 | D6 | 3 | 1 | n/a |  |  |  |  | 36.3 | Water | Depth of Water | n/a | Depth | Feet | EA0209B10053
EMP Monitoring | 2009-02-23 | D6 | 3 | 1 | n/a | [5 empty] | n/a | Field Notes | n/a | Field Notes | none | EA0209B10053
EMP Monitoring | 2009-02-23 | D6 | 3 | 1 | n/a |  |  |  |  | 1.8 | Water | Chlorophyll fluorescence (blue lamp) | n/a | Fluorescence | Fluorescence Units | EA0209B10053
EMP Monitoring | 2009-02-23 | D6 | 3 | 1 | n/a | [5 empty] | Water | GPS Location | North | Latitude | Decimal Degrees | EA0209B10053
EMP Monitoring | 2009-02-23 | D6 | 3 | 1 | n/a | [5 empty] | Water | GPS Location | West | Longitude | Decimal Degrees | EA0209B10053
EMP Monitoring | 2009-02-23 | D6 | 3 | 1 | n/a |  |  |  |  | 9.3 | Water | EPA 360.2 (Field) | Dissolved | Oxygen | mg/L | EA0209B10053
EMP Monitoring | 2009-02-23 | D6 | 3 | 1 | n/a |  |  |  |  | 7.73 | Water | EPA 150.1 (Field) | n/a | pH | pH Units | EA0209B10053
EMP Monitoring | 2009-02-23 | D6 | 3 | 1 | n/a |  |  |  |  | 62 | Water | Secchi Disk | n/a | Secchi Depth | cm | EA0209B10053
EMP Monitoring | 2009-02-23 | D6 | 3 | 1 | n/a |  |  |  |  | 11.5 | Water | EPA 170.1 (Field) | n/a | Temperature | °C | EA0209B10053
EMP Monitoring | 2009-02-23 | D6 | 3 | 1 | n/a |  |  |  |  | 10.8 | Water | EPA 180.1 (Field) | n/a | Turbidity | N.T.U. | EA0209B10053
EMP Monitoring | 2009-02-23 | D6 | 3 | 1 | n/a |  |  |  | Cloudy and cool |  | Air | Weather Observations | n/a | Weather Observations | none | EA0209B10053
EMP Monitoring | 2009-02-23 | NZ002 | 3 | 1 | n/a |  |  |  |  | 20702 | Water | EPA 120.1 (Field) | n/a | Conductance (EC) | µS/cm at 25°C | EA0209B10051
EMP Monitoring | 2009-02-23 | NZ002 | 3 | 1 | n/a |  |  |  |  | 57.6 | Water | Depth of Water | n/a | Depth | Feet | EA0209B10051
EMP Monitoring | 2009-02-23 | NZ002 | 3 | 1 | n/a |  |  |  | Specific conductance below 20,000 as specified by DFG |  | n/a | Field Notes | n/a | Field Notes | none | EA0209B10051
EMP Monitoring | 2009-02-23 | NZ002 | 3 | 1 | n/a |  |  |  |  | 1.8 | Water | Chlorophyll fluorescence (blue lamp) | n/a | Fluorescence | Fluorescence Units | EA0209B10051
EMP Monitoring | 2009-02-23 | NZ002 | 3 | 1 | n/a | [5 empty] | Water | GPS Location | North | Latitude | Decimal Degrees | EA0209B10051
EMP Monitoring | 2009-02-23 | NZ002 | 3 | 1 | n/a | [5 empty] | Water | GPS Location | West | Longitude | Decimal Degrees | EA0209B10051
EMP Monitoring | 2009-02-23 | NZ002 | 3 | 1 | n/a |  |  |  |  | 9.2 | Water | EPA 360.2 (Field) | Dissolved | Oxygen | mg/L | EA0209B10051
EMP Monitoring | 2009-02-23 | NZ002 | 3 | 1 | n/a |  |  |  |  | 7.83 | Water | EPA 150.1 (Field) | n/a | pH | pH Units | EA0209B10051
EMP Monitoring | 2009-02-23 | NZ002 | 3 | 1 | n/a |  |  |  |  | 60 | Water | Secchi Disk | n/a | Secchi Depth | cm | EA0209B10051
EMP Monitoring | 2009-02-23 | NZ002 | 3 | 1 | n/a |  |  |  |  | 11.5 | Water | EPA 170.1 (Field) | n/a | Temperature | °C | EA0209B10051
EMP Monitoring | 2009-02-23 | NZ002 | 3 | 1 | n/a |  |  |  |  | 12.8 | Water | EPA 180.1 (Field) | n/a | Turbidity | N.T.U. | EA0209B10051
EMP Monitoring | 2009-02-23 | NZ002 | 3 | 1 | n/a |  |  |  | Cloudy and cool with rain |  | Air | Weather Observations | n/a | Weather Observations | none | EA0209B10051
EMP Monitoring | 2009-02-23 | NZ004 | 3 | 1 | n/a |  |  |  |  | 16602 | Water | EPA 120.1 (Field) | n/a | Conductance (EC) | µS/cm at 25°C | EA0209B10052
EMP Monitoring | 2009-02-23 | NZ004 | 3 | 1 | n/a |  |  |  |  | 48.6 | Water | Depth of Water | n/a | Depth | Feet | EA0209B10052
EMP Monitoring | 2009-02-23 | NZ004 | 3 | 1 | n/a | [5 empty] | n/a | Field Notes | n/a | Field Notes | none | EA0209B10052
EMP Monitoring | 2009-02-23 | NZ004 | 3 | 1 | n/a |  |  |  |  | 1.7 | Water | Chlorophyll fluorescence (blue lamp) | n/a | Fluorescence | Fluorescence Units | EA0209B10052
EMP Monitoring | 2009-02-23 | NZ004 | 3 | 1 | n/a | [5 empty] | Water | GPS Location | North | Latitude | Decimal Degrees | EA0209B10052
EMP Monitoring | 2009-02-23 | NZ004 | 3 | 1 | n/a | [5 empty] | Water | GPS Location | West | Longitude | Decimal Degrees | EA0209B10052
EMP Monitoring | 2009-02-23 | NZ004 | 3 | 1 | n/a |  |  |  |  | 9.3 | Water | EPA 360.2 (Field) | Dissolved | Oxygen | mg/L | EA0209B10052
EMP Monitoring | 2009-02-23 | NZ004 | 3 | 1 | n/a |  |  |  |  | 7.8 | Water | EPA 150.1 (Field) | n/a | pH | pH Units | EA0209B10052
EMP Monitoring | 2009-02-23 | NZ004 | 3 | 1 | n/a |  |  |  |  | 64 | Water | Secchi Disk | n/a | Secchi Depth | cm | EA0209B10052
EMP Monitoring | 2009-02-23 | NZ004 | 3 | 1 | n/a |  |  |  |  | 11.4 | Water | EPA 170.1 (Field) | n/a | Temperature | °C | EA0209B10052
EMP Monitoring | 2009-02-23 | NZ004 | 3 | 1 | n/a |  |  |  |  | 11.1 | Water | EPA 180.1 (Field) | n/a | Turbidity | N.T.U. | EA0209B10052
EMP Monitoring | 2009-02-23 | NZ004 | 3 | 1 | n/a |  |  |  | Cloudy and cool with light rain |  | Air | Weather Observations | n/a | Weather Observations | none | EA0209B10052
EMP Monitoring | 2009-02-23 | NZ325 | 3 | 1 | n/a |  |  |  |  | 20233 | Water | EPA 120.1 (Field) | n/a | Conductance (EC) | µS/cm at 25°C | EA0209B10050
EMP Monitoring | 2009-02-23 | NZ325 | 3 | 1 | n/a |  |  |  |  | 44.3 | Water | Depth of Water | n/a | Depth | Feet | EA0209B10050
EMP Monitoring | 2009-02-23 | NZ325 | 3 | 1 | n/a |  |  |  | Specific conductance below 20,000 as specified by DFG |  | n/a | Field Notes | n/a | Field Notes | none | EA0209B10050
EMP Monitoring | 2009-02-23 | NZ325 | 3 | 1 | n/a |  |  |  |  | 1.6 | Water | Chlorophyll fluorescence (blue lamp) | n/a | Fluorescence | Fluorescence Units | EA0209B10050
EMP Monitoring | 2009-02-23 | NZ325 | 3 | 1 | n/a | [5 empty] | Water | GPS Location | North | Latitude | Decimal Degrees | EA0209B10050
EMP Monitoring | 2009-02-23 | NZ325 | 3 | 1 | n/a | [5 empty] | Water | GPS Location | West | Longitude | Decimal Degrees | EA0209B10050
EMP Monitoring | 2009-02-23 | NZ325 | 3 | 1 | n/a |  |  |  |  | 9.1 | Water | EPA 360.2 (Field) | Dissolved | Oxygen | mg/L | EA0209B10050
EMP Monitoring | 2009-02-23 | NZ325 | 3 | 1 | n/a |  |  |  |  | 7.84 | Water | EPA 150.1 (Field) | n/a | pH | pH Units | EA0209B10050
EMP Monitoring | 2009-02-23 | NZ325 | 3 | 1 | n/a |  | not measured. |  |  |  | Water | Secchi Disk | n/a | Secchi Depth | cm | EA0209B10050
EMP Monitoring | 2009-02-23 | NZ325 | 3 | 1 | n/a |  |  |  |  | 11.4 | Water | EPA 170.1 (Field) | n/a | Temperature | °C | EA0209B10050
EMP Monitoring | 2009-02-23 | NZ325 | 3 | 1 | n/a |  |  |  |  | 9.8 | Water | EPA 180.1 (Field) | n/a | Turbidity | N.T.U. | EA0209B10050
EMP Monitoring | 2009-02-23 | NZ325 | 3 | 1 | n/a |  |  |  | Cloudy and cool with rain |  | Air | Weather Observations | n/a | Weather Observations | none | EA0209B10050
EMP Monitoring | 2009-03-18 | C10A | 3 | 1 | n/a |  |  |  |  | 1013 | Water | EPA 120.1 (Field) | n/a | Conductance (EC) | µS/cm at 25°C | EA0309B10058
EMP Monitoring | 2009-03-18 | C10A | 3 | 1 | n/a | [5 empty] | Water | Depth of Water | n/a | Depth | Feet | EA0309B10058
EMP Monitoring | 2009-03-18 | C10A | 3 | 1 | n/a | [5 empty] | n/a | Field Notes | n/a | Field Notes | none | EA0309B10058
EMP Monitoring | 2009-03-18 | C10A | 3 | 1 | n/a |  |  |  |  | 10.7 | Water | EPA 360.2 (Field) | Dissolved | Oxygen | mg/L | EA0309B10058
EMP Monitoring | 2009-03-18 | C10A | 3 | 1 | n/a |  |  |  |  | 8.4 | Water | EPA 150.1 (Field) | n/a | pH | pH Units | EA0309B10058
EMP Monitoring | 2009-03-18 | C10A | 3 | 1 | n/a | [5 empty] | Water | Secchi Disk | n/a | Secchi Depth | cm | EA0309B10058
EMP Monitoring | 2009-03-18 | C10A | 3 | 1 | n/a |  |  |  |  | 18.6 | Water | EPA 170.1 (Field) | n/a | Temperature | °C | EA0309B10058
EMP Monitoring | 2009-03-18 | C10A | 3 | 1 | n/a |  |  |  |  | 23.8 | Water | EPA 180.1 (Field) | n/a | Turbidity | N.T.U. | EA0309B10058
EMP Monitoring | 2009-03-18 | C10A | 3 | 1 | n/a |  |  |  | Sunny and warm |  | Air | Weather Observations | n/a | Weather Observations | none | EA0309B10058
EMP Monitoring | 2009-03-18 | C3A | 3 | 1 | 1 |  |  |  |  | 156.7 | Water | EPA 120.1 (Field) | n/a | Conductance (EC) | µS/cm at 25°C | EA0309B10057
EMP Monitoring | 2009-03-18 | C3A | 3 | 1 | 1 |  |  |  |  | 6.4 | Water | Depth of Water | n/a | Depth | Feet | EA0309B10057
EMP Monitoring | 2009-03-18 | C3A | 3 | 1 | 1 | [5 empty] | n/a | Field Notes | n/a | Field Notes | none | EA0309B10057
EMP Monitoring | 2009-03-18 | C3A | 3 | 1 | 1 |  |  |  |  | 9.7 | Water | EPA 360.2 (Field) | Dissolved | Oxygen | mg/L | EA0309B10057
EMP Monitoring | 2009-03-18 | C3A | 3 | 1 | 1 |  |  |  |  | 7.1 | Water | EPA 150.1 (Field) | n/a | pH | pH Units | EA0309B10057
EMP Monitoring | 2009-03-18 | C3A | 3 | 1 | 1 |  |  |  |  | 100 | Water | Secchi Disk | n/a | Secchi Depth | cm | EA0309B10057
EMP Monitoring | 2009-03-18 | C3A | 3 | 1 | 1 |  |  |  |  | 14.8 | Water | EPA 170.1 (Field) | n/a | Temperature | °C | EA0309B10057
EMP Monitoring | 2009-03-18 | C3A | 3 | 1 | 1 |  |  |  |  | 10.2 | Water | EPA 180.1 (Field) | n/a | Turbidity | N.T.U. | EA0309B10057
EMP Monitoring | 2009-03-18 | C3A | 3 | 1 | 1 |  |  |  | Sunny and clear |  | Air | Weather Observations | n/a | Weather Observations | none | EA0309B10057
EMP Monitoring | 2009-03-18 | D12 | 3 | 1 | n/a |  |  |  |  | 276 | Water | EPA 120.1 (Field) | n/a | Conductance (EC) | µS/cm at 25°C | EA0309B10061
EMP Monitoring | 2009-03-18 | D12 | 3 | 1 | n/a |  |  |  |  | 39.3 | Water | Depth of Water | n/a | Depth | Feet | EA0309B10061
EMP Monitoring | 2009-03-18 | D12 | 3 | 1 | n/a | [5 empty] | n/a | Field Notes | n/a | Field Notes | none | EA0309B10061
EMP Monitoring | 2009-03-18 | D12 | 3 | 1 | n/a |  |  |  |  | 1.1 | Water | Chlorophyll fluorescence (blue lamp) | n/a | Fluorescence | Fluorescence Units | EA0309B10061
EMP Monitoring | 2009-03-18 | D12 | 3 | 1 | n/a | [5 empty] | Water | GPS Location | North | Latitude | Decimal Degrees | EA0309B10061
EMP Monitoring | 2009-03-18 | D12 | 3 | 1 | n/a | [5 empty] | Water | GPS Location | West | Longitude | Decimal Degrees | EA0309B10061
EMP Monitoring | 2009-03-18 | D12 | 3 | 1 | n/a |  |  |  |  | 9.2 | Water | EPA 360.2 (Field) | Dissolved | Oxygen | mg/L | EA0309B10061
EMP Monitoring | 2009-03-18 | D12 | 3 | 1 | n/a |  |  |  |  | 7.65 | Water | EPA 150.1 (Field) | n/a | pH | pH Units | EA0309B10061
EMP Monitoring | 2009-03-18 | D12 | 3 | 1 | n/a |  |  |  |  | 46 | Water | Secchi Disk | n/a | Secchi Depth | cm | EA0309B10061
EMP Monitoring | 2009-03-18 | D12 | 3 | 1 | n/a |  |  |  |  | 13.4 | Water | EPA 170.1 (Field) | n/a | Temperature | °C | EA0309B10061
EMP Monitoring | 2009-03-18 | D12 | 3 | 1 | n/a |  |  |  |  | 17.7 | Water | EPA 180.1 (Field) | n/a | Turbidity | N.T.U. | EA0309B10061
EMP Monitoring | 2009-03-18 | D12 | 3 | 1 | n/a |  |  |  | mostly sunny and warm with calm conditions. |  | Air | Weather Observations | n/a | Weather Observations | none | EA0309B10061
EMP Monitoring | 2009-03-18 | D19 | 3 | 1 | n/a |  |  |  |  | 243 | Water | EPA 120.1 (Field) | n/a | Conductance (EC) | µS/cm at 25°C | EA0309B10062
EMP Monitoring | 2009-03-18 | D19 | 3 | 1 | n/a |  |  |  |  | 22 | Water | Depth of Water | n/a | Depth | Feet | EA0309B10062
EMP Monitoring | 2009-03-18 | D19 | 3 | 1 | n/a | [5 empty] | n/a | Field Notes | n/a | Field Notes | none | EA0309B10062
EMP Monitoring | 2009-03-18 | D19 | 3 | 1 | n/a |  |  |  |  | 1.3 | Water | Chlorophyll fluorescence (blue lamp) | n/a | Fluorescence | Fluorescence Units | EA0309B10062
EMP Monitoring | 2009-03-18 | D19 | 3 | 1 | n/a | [5 empty] | Water | GPS Location | North | Latitude | Decimal Degrees | EA0309B10062
EMP Monitoring | 2009-03-18 | D19 | 3 | 1 | n/a | [5 empty] | Water | GPS Location | West | Longitude | Decimal Degrees | EA0309B10062
EMP Monitoring | 2009-03-18 | D19 | 3 | 1 | n/a |  |  |  |  | 9.4 | Water | EPA 360.2 (Field) | Dissolved | Oxygen | mg/L | EA0309B10062
EMP Monitoring | 2009-03-18 | D19 | 3 | 1 | n/a |  |  |  |  | 7.57 | Water | EPA 150.1 (Field) | n/a | pH | pH Units | EA0309B10062
EMP Monitoring | 2009-03-18 | D19 | 3 | 1 | n/a |  |  |  |  | 76 | Water | Secchi Disk | n/a | Secchi Depth | cm | EA0309B10062
EMP Monitoring | 2009-03-18 | D19 | 3 | 1 | n/a |  |  |  |  | 13.9 | Water | EPA 170.1 (Field) | n/a | Temperature | °C | EA0309B10062
EMP Monitoring | 2009-03-18 | D19 | 3 | 1 | n/a |  |  |  |  | 11.7 | Water | EPA 180.1 (Field) | n/a | Turbidity | N.T.U. | EA0309B10062
EMP Monitoring | 2009-03-18 | D19 | 3 | 1 | n/a |  |  |  | mostly sunny and warm with light winds. |  | Air | Weather Observations | n/a | Weather Observations | none | EA0309B10062
EMP Monitoring | 2009-03-18 | D28A | 3 | 1 | 1 |  |  |  |  | 261 | Water | EPA 120.1 (Field) | n/a | Conductance (EC) | µS/cm at 25°C | EA0309B10063
EMP Monitoring | 2009-03-18 | D28A | 3 | 1 | 1 |  |  |  |  | 19.7 | Water | Depth of Water | n/a | Depth | Feet | EA0309B10063
EMP Monitoring | 2009-03-18 | D28A | 3 | 1 | 1 | [5 empty] | n/a | Field Notes | n/a | Field Notes | none | EA0309B10063
EMP Monitoring | 2009-03-18 | D28A | 3 | 1 | 1 |  |  |  |  | 1.3 | Water | Chlorophyll fluorescence (blue lamp) | n/a | Fluorescence | Fluorescence Units | EA0309B10063
EMP Monitoring | 2009-03-18 | D28A | 3 | 1 | 1 | [5 empty] | Water | GPS Location | North | Latitude | Decimal Degrees | EA0309B10063
EMP Monitoring | 2009-03-18 | D28A | 3 | 1 | 1 | [5 empty] | Water | GPS Location | West | Longitude | Decimal Degrees | EA0309B10063
EMP Monitoring | 2009-03-18 | D28A | 3 | 1 | 1 |  |  |  |  | 9.2 | Water | EPA 360.2 (Field) | Dissolved | Oxygen | mg/L | EA0309B10063
EMP Monitoring | 2009-03-18 | D28A | 3 | 1 | 1 |  |  |  |  | 7.62 | Water | EPA 150.1 (Field) | n/a | pH | pH Units | EA0309B10063
EMP Monitoring | 2009-03-18 | D28A | 3 | 1 | 1 |  |  |  |  | 104 | Water | Secchi Disk | n/a | Secchi Depth | cm | EA0309B10063
EMP Monitoring | 2009-03-18 | D28A | 3 | 1 | 1 |  |  |  |  | 14.6 | Water | EPA 170.1 (Field) | n/a | Temperature | °C | EA0309B10063
EMP Monitoring | 2009-03-18 | D28A | 3 | 1 | 1 |  |  |  |  | 10 | Water | EPA 180.1 (Field) | n/a | Turbidity | N.T.U. | EA0309B10063
EMP Monitoring | 2009-03-18 | D28A | 3 | 1 | 1 |  |  |  | mostly sunny and warm with light winds. |  | Air | Weather Observations | n/a | Weather Observations | none | EA0309B10063
EMP Monitoring | 2009-03-19 | D16 | 3 | 1 | n/a |  |  |  |  | 240 | Water | EPA 120.1 (Field) | n/a | Conductance (EC) | µS/cm at 25°C | EA0309B10065
EMP Monitoring | 2009-03-19 | D16 | 3 | 1 | n/a |  |  |  |  | 37.5 | Water | Depth of Water | n/a | Depth | Feet | EA0309B10065
EMP Monitoring | 2009-03-19 | D16 | 3 | 1 | n/a | [5 empty] | n/a | Field Notes | n/a | Field Notes | none | EA0309B10065
EMP Monitoring | 2009-03-19 | D16 | 3 | 1 | n/a |  |  |  |  | 0.8 | Water | Chlorophyll fluorescence (blue lamp) | n/a | Fluorescence | Fluorescence Units | EA0309B10065
EMP Monitoring | 2009-03-19 | D16 | 3 | 1 | n/a | [5 empty] | Water | GPS Location | North | Latitude | Decimal Degrees | EA0309B10065
EMP Monitoring | 2009-03-19 | D16 | 3 | 1 | n/a | [5 empty] | Water | GPS Location | West | Longitude | Decimal Degrees | EA0309B10065
EMP Monitoring | 2009-03-19 | D16 | 3 | 1 | n/a |  |  |  |  | 9.2 | Water | EPA 360.2 (Field) | Dissolved | Oxygen | mg/L | EA0309B10065
EMP Monitoring | 2009-03-19 | D16 | 3 | 1 | n/a |  |  |  |  | 7.57 | Water | EPA 150.1 (Field) | n/a | pH | pH Units | EA0309B10065
EMP Monitoring | 2009-03-19 | D16 | 3 | 1 | n/a |  |  |  |  | 92 | Water | Secchi Disk | n/a | Secchi Depth | cm | EA0309B10065
EMP Monitoring | 2009-03-19 | D16 | 3 | 1 | n/a |  |  |  |  | 14.2 | Water | EPA 170.1 (Field) | n/a | Temperature | °C | EA0309B10065
EMP Monitoring | 2009-03-19 | D16 | 3 | 1 | n/a |  |  |  |  | 8.9 | Water | EPA 180.1 (Field) | n/a | Turbidity | N.T.U. | EA0309B10065
EMP Monitoring | 2009-03-19 | D16 | 3 | 1 | n/a |  |  |  | sunny, clear and warm with calm conditions. |  | Air | Weather Observations | n/a | Weather Observations | none | EA0309B10065
EMP Monitoring | 2009-03-19 | D26 | 3 | 1 | n/a |  |  |  |  | 217 | Water | EPA 120.1 (Field) | n/a | Conductance (EC) | µS/cm at 25°C | EA0309B10066
EMP Monitoring | 2009-03-19 | D26 | 3 | 1 | n/a |  |  |  |  | 35 | Water | Depth of Water | n/a | Depth | Feet | EA0309B10066
EMP Monitoring | 2009-03-19 | D26 | 3 | 1 | n/a | [5 empty] | n/a | Field Notes | n/a | Field Notes | none | EA0309B10066
EMP Monitoring | 2009-03-19 | D26 | 3 | 1 | n/a |  |  |  |  | 1 | Water | Chlorophyll fluorescence (blue lamp) | n/a | Fluorescence | Fluorescence Units | EA0309B10066
EMP Monitoring | 2009-03-19 | D26 | 3 | 1 | n/a | [5 empty] | Water | GPS Location | North | Latitude | Decimal Degrees | EA0309B10066
EMP Monitoring | 2009-03-19 | D26 | 3 | 1 | n/a | [5 empty] | Water | GPS Location | West | Longitude | Decimal Degrees | EA0309B10066
EMP Monitoring | 2009-03-19 | D26 | 3 | 1 | n/a |  |  |  |  | 9 | Water | EPA 360.2 (Field) | Dissolved | Oxygen | mg/L | EA0309B10066
EMP Monitoring | 2009-03-19 | D26 | 3 | 1 | n/a |  |  |  |  | 7.46 | Water | EPA 150.1 (Field) | n/a | pH | pH Units | EA0309B10066
EMP Monitoring | 2009-03-19 | D26 | 3 | 1 | n/a |  |  |  |  | 80 | Water | Secchi Disk | n/a | Secchi Depth | cm | EA0309B10066
EMP Monitoring | 2009-03-19 | D26 | 3 | 1 | n/a |  |  |  |  | 14.3 | Water | EPA 170.1 (Field) | n/a | Temperature | °C | EA0309B10066
EMP Monitoring | 2009-03-19 | D26 | 3 | 1 | n/a |  |  |  |  | 10.7 | Water | EPA 180.1 (Field) | n/a | Turbidity | N.T.U. | EA0309B10066
EMP Monitoring | 2009-03-19 | D26 | 3 | 1 | n/a |  |  |  | sunny, clear and warm with calm conditions. |  | Air | Weather Observations | n/a | Weather Observations | none | EA0309B10066
EMP Monitoring | 2009-03-19 | MD10A | 3 | 1 | n/a |  |  |  |  | 370 | Water | EPA 120.1 (Field) | n/a | Conductance (EC) | µS/cm at 25°C | EA0309B10068
EMP Monitoring | 2009-03-19 | MD10A | 3 | 1 | n/a |  |  |  |  | 14.2 | Water | Depth of Water | n/a | Depth | Feet | EA0309B10068
EMP Monitoring | 2009-03-19 | MD10A | 3 | 1 | n/a | [5 empty] | n/a | Field Notes | n/a | Field Notes | none | EA0309B10068
EMP Monitoring | 2009-03-19 | MD10A | 3 | 1 | n/a |  |  |  |  | 1.5 | Water | Chlorophyll fluorescence (blue lamp) | n/a | Fluorescence | Fluorescence Units | EA0309B10068
EMP Monitoring | 2009-03-19 | MD10A | 3 | 1 | n/a | [5 empty] | Water | GPS Location | North | Latitude | Decimal Degrees | EA0309B10068
EMP Monitoring | 2009-03-19 | MD10A | 3 | 1 | n/a | [5 empty] | Water | GPS Location | West | Longitude | Decimal Degrees | EA0309B10068
EMP Monitoring | 2009-03-19 | MD10A | 3 | 1 | n/a |  |  |  |  | 8.5 | Water | EPA 360.2 (Field) | Dissolved | Oxygen | mg/L | EA0309B10068
EMP Monitoring | 2009-03-19 | MD10A | 3 | 1 | n/a |  |  |  |  | 7.46 | Water | EPA 150.1 (Field) | n/a | pH | pH Units | EA0309B10068
EMP Monitoring | 2009-03-19 | MD10A | 3 | 1 | n/a |  |  |  |  | 150 | Water | Secchi Disk | n/a | Secchi Depth | cm | EA0309B10068
EMP Monitoring | 2009-03-19 | MD10A | 3 | 1 | n/a |  |  |  |  | 16.6 | Water | EPA 170.1 (Field) | n/a | Temperature | °C | EA0309B10068
EMP Monitoring | 2009-03-19 | MD10A | 3 | 1 | n/a |  |  |  |  | 5.3 | Water | EPA 180.1 (Field) | n/a | Turbidity | N.T.U. | EA0309B10068
EMP Monitoring | 2009-03-19 | MD10A | 3 | 1 | n/a |  |  |  | sunny, warm and clear with calm conditions. |  | Air | Weather Observations | n/a | Weather Observations | none | EA0309B10068
EMP Monitoring | 2009-03-19 | P8 | 3 | 1 | 1 |  |  |  |  | 732 | Water | EPA 120.1 (Field) | n/a | Conductance (EC) | µS/cm at 25°C | EA0309B10067
EMP Monitoring | 2009-03-19 | P8 | 3 | 1 | 1 |  |  |  |  | 38 | Water | Depth of Water | n/a | Depth | Feet | EA0309B10067
EMP Monitoring | 2009-03-19 | P8 | 3 | 1 | 1 | [5 empty] | n/a | Field Notes | n/a | Field Notes | none | EA0309B10067
EMP Monitoring | 2009-03-19 | P8 | 3 | 1 | 1 |  |  |  |  | 1.7 | Water | Chlorophyll fluorescence (blue lamp) | n/a | Fluorescence | Fluorescence Units | EA0309B10067
EMP Monitoring | 2009-03-19 | P8 | 3 | 1 | 1 | [5 empty] | Water | GPS Location | North | Latitude | Decimal Degrees | EA0309B10067
EMP Monitoring | 2009-03-19 | P8 | 3 | 1 | 1 | [5 empty] | Water | GPS Location | West | Longitude | Decimal Degrees | EA0309B10067
EMP Monitoring | 2009-03-19 | P8 | 3 | 1 | 1 |  |  |  |  | 8.2 | Water | EPA 360.2 (Field) | Dissolved | Oxygen | mg/L | EA0309B10067
EMP Monitoring | 2009-03-19 | P8 | 3 | 1 | 1 |  |  |  |  | 7.51 | Water | EPA 150.1 (Field) | n/a | pH | pH Units | EA0309B10067
EMP Monitoring | 2009-03-19 | P8 | 3 | 1 | 1 |  |  |  |  | 102 | Water | Secchi Disk | n/a | Secchi Depth | cm | EA0309B10067
EMP Monitoring | 2009-03-19 | P8 | 3 | 1 | 1 |  |  |  |  | 15.4 | Water | EPA 170.1 (Field) | n/a | Temperature | °C | EA0309B10067
EMP Monitoring | 2009-03-19 | P8 | 3 | 1 | 1 |  |  |  |  | 7.9 | Water | EPA 180.1 (Field) | n/a | Turbidity | N.T.U. | EA0309B10067
EMP Monitoring | 2009-03-19 | P8 | 3 | 1 | 1 |  |  |  | sunny, clear and warm with calm conditions. |  | Air | Weather Observations | n/a | Weather Observations | none | EA0309B10067
EMP Monitoring | 2009-03-20 | D10 | 3 | 1 | n/a |  |  |  |  | 1065 | Water | EPA 120.1 (Field) | n/a | Conductance (EC) | µS/cm at 25°C | EA0309B10071
EMP Monitoring | 2009-03-20 | D10 | 3 | 1 | n/a |  |  |  |  | 38.7 | Water | Depth of Water | n/a | Depth | Feet | EA0309B10071
EMP Monitoring | 2009-03-20 | D10 | 3 | 1 | n/a | [5 empty] | n/a | Field Notes | n/a | Field Notes | none | EA0309B10071
EMP Monitoring | 2009-03-20 | D10 | 3 | 1 | n/a |  |  |  |  | 1.4 | Water | Chlorophyll fluorescence (blue lamp) | n/a | Fluorescence | Fluorescence Units | EA0309B10071
EMP Monitoring | 2009-03-20 | D10 | 3 | 1 | n/a | [5 empty] | Water | GPS Location | North | Latitude | Decimal Degrees | EA0309B10071
EMP Monitoring | 2009-03-20 | D10 | 3 | 1 | n/a | [5 empty] | Water | GPS Location | West | Longitude | Decimal Degrees | EA0309B10071
EMP Monitoring | 2009-03-20 | D10 | 3 | 1 | n/a |  |  |  |  | 9.6 | Water | EPA 360.2 (Field) | Dissolved | Oxygen | mg/L | EA0309B10071
EMP Monitoring | 2009-03-20 | D10 | 3 | 1 | n/a |  |  |  |  | 7.8 | Water | EPA 150.1 (Field) | n/a | pH | pH Units | EA0309B10071
EMP Monitoring | 2009-03-20 | D10 | 3 | 1 | n/a |  |  |  |  | 30 | Water | Secchi Disk | n/a | Secchi Depth | cm | EA0309B10071
EMP Monitoring | 2009-03-20 | D10 | 3 | 1 | n/a |  |  |  |  | 14.3 | Water | EPA 170.1 (Field) | n/a | Temperature | °C | EA0309B10071
EMP Monitoring | 2009-03-20 | D10 | 3 | 1 | n/a |  |  |  |  | 27.8 | Water | EPA 180.1 (Field) | n/a | Turbidity | N.T.U. | EA0309B10071
EMP Monitoring | 2009-03-20 | D10 | 3 | 1 | n/a |  |  |  | sunny and warm with light winds. |  | Air | Weather Observations | n/a | Weather Observations | none | EA0309B10071
EMP Monitoring | 2009-03-20 | D22 | 3 | 1 | n/a |  |  |  |  | 252 | Water | EPA 120.1 (Field) | n/a | Conductance (EC) | µS/cm at 25°C | EA0309B10073
EMP Monitoring | 2009-03-20 | D22 | 3 | 1 | n/a |  |  |  |  | 29.9 | Water | Depth of Water | n/a | Depth | Feet | EA0309B10073
EMP Monitoring | 2009-03-20 | D22 | 3 | 1 | n/a | [5 empty] | n/a | Field Notes | n/a | Field Notes | none | EA0309B10073
EMP Monitoring | 2009-03-20 | D22 | 3 | 1 | n/a |  |  |  |  | 0.8 | Water | Chlorophyll fluorescence (blue lamp) | n/a | Fluorescence | Fluorescence Units | EA0309B10073
EMP Monitoring | 2009-03-20 | D22 | 3 | 1 | n/a | [5 empty] | Water | GPS Location | North | Latitude | Decimal Degrees | EA0309B10073
EMP Monitoring | 2009-03-20 | D22 | 3 | 1 | n/a | [5 empty] | Water | GPS Location | West | Longitude | Decimal Degrees | EA0309B10073
EMP Monitoring | 2009-03-20 | D22 | 3 | 1 | n/a |  |  |  |  | 9.1 | Water | EPA 360.2 (Field) | Dissolved | Oxygen | mg/L | EA0309B10073
EMP Monitoring | 2009-03-20 | D22 | 3 | 1 | n/a |  |  |  |  | 7.67 | Water | EPA 150.1 (Field) | n/a | pH | pH Units | EA0309B10073
EMP Monitoring | 2009-03-20 | D22 | 3 | 1 | n/a |  |  |  |  | 80 | Water | Secchi Disk | n/a | Secchi Depth | cm | EA0309B10073
EMP Monitoring | 2009-03-20 | D22 | 3 | 1 | n/a |  |  |  |  | 14.7 | Water | EPA 170.1 (Field) | n/a | Temperature | °C | EA0309B10073
EMP Monitoring | 2009-03-20 | D22 | 3 | 1 | n/a |  |  |  |  | 9.9 | Water | EPA 180.1 (Field) | n/a | Turbidity | N.T.U. | EA0309B10073
EMP Monitoring | 2009-03-20 | D22 | 3 | 1 | n/a |  |  |  | sunny and warm with light winds. |  | Air | Weather Observations | n/a | Weather Observations | none | EA0309B10073
EMP Monitoring | 2009-03-20 | D4 | 3 | 1 | 1 |  |  |  |  | 305 | Water | EPA 120.1 (Field) | n/a | Conductance (EC) | µS/cm at 25°C | EA0309B10072
EMP Monitoring | 2009-03-20 | D4 | 3 | 1 | 1 |  |  |  |  | 30.1 | Water | Depth of Water | n/a | Depth | Feet | EA0309B10072
EMP Monitoring | 2009-03-20 | D4 | 3 | 1 | 1 | [5 empty] | n/a | Field Notes | n/a | Field Notes | none | EA0309B10072
EMP Monitoring | 2009-03-20 | D4 | 3 | 1 | 1 |  |  |  |  | 1.1 | Water | Chlorophyll fluorescence (blue lamp) | n/a | Fluorescence | Fluorescence Units | EA0309B10072
EMP Monitoring | 2009-03-20 | D4 | 3 | 1 | 1 | [5 empty] | Water | GPS Location | North | Latitude | Decimal Degrees | EA0309B10072
EMP Monitoring | 2009-03-20 | D4 | 3 | 1 | 1 | [5 empty] | Water | GPS Location | West | Longitude | Decimal Degrees | EA0309B10072
EMP Monitoring | 2009-03-20 | D4 | 3 | 1 | 1 |  |  |  |  | 9 | Water | EPA 360.2 (Field) | Dissolved | Oxygen | mg/L | EA0309B10072
EMP Monitoring | 2009-03-20 | D4 | 3 | 1 | 1 |  |  |  |  | 7.71 | Water | EPA 150.1 (Field) | n/a | pH | pH Units | EA0309B10072
EMP Monitoring | 2009-03-20 | D4 | 3 | 1 | 1 |  |  |  |  | 44 | Water | Secchi Disk | n/a | Secchi Depth | cm | EA0309B10072
EMP Monitoring | 2009-03-20 | D4 | 3 | 1 | 1 |  |  |  |  | 14.5 | Water | EPA 170.1 (Field) | n/a | Temperature | °C | EA0309B10072
EMP Monitoring | 2009-03-20 | D4 | 3 | 1 | 1 |  |  |  |  | 17.5 | Water | EPA 180.1 (Field) | n/a | Turbidity | N.T.U. | EA0309B10072
EMP Monitoring | 2009-03-20 | D4 | 3 | 1 | 1 |  |  |  | sunny and warm with light winds. |  | Air | Weather Observations | n/a | Weather Observations | none | EA0309B10072
EMP Monitoring | 2009-03-20 | D8 | 3 | 1 | n/a |  |  |  |  | 3539 | Water | EPA 120.1 (Field) | n/a | Conductance (EC) | µS/cm at 25°C | EA0309B10070
EMP Monitoring | 2009-03-20 | D8 | 3 | 1 | n/a |  |  |  |  | 41.2 | Water | Depth of Water | n/a | Depth | Feet | EA0309B10070
EMP Monitoring | 2009-03-20 | D8 | 3 | 1 | n/a | [5 empty] | n/a | Field Notes | n/a | Field Notes | none | EA0309B10070
EMP Monitoring | 2009-03-20 | D8 | 3 | 1 | n/a |  |  |  |  | 1.2 | Water | Chlorophyll fluorescence (blue lamp) | n/a | Fluorescence | Fluorescence Units | EA0309B10070
EMP Monitoring | 2009-03-20 | D8 | 3 | 1 | n/a | [5 empty] | Water | GPS Location | North | Latitude | Decimal Degrees | EA0309B10070
EMP Monitoring | 2009-03-20 | D8 | 3 | 1 | n/a | [5 empty] | Water | GPS Location | West | Longitude | Decimal Degrees | EA0309B10070
EMP Monitoring | 2009-03-20 | D8 | 3 | 1 | n/a |  |  |  |  | 9.6 | Water | EPA 360.2 (Field) | Dissolved | Oxygen | mg/L | EA0309B10070
EMP Monitoring | 2009-03-20 | D8 | 3 | 1 | n/a |  |  |  |  | 7.72 | Water | EPA 150.1 (Field) | n/a | pH | pH Units | EA0309B10070
EMP Monitoring | 2009-03-20 | D8 | 3 | 1 | n/a |  |  |  |  | 30 | Water | Secchi Disk | n/a | Secchi Depth | cm | EA0309B10070
EMP Monitoring | 2009-03-20 | D8 | 3 | 1 | n/a |  |  |  |  | 14.1 | Water | EPA 170.1 (Field) | n/a | Temperature | °C | EA0309B10070
EMP Monitoring | 2009-03-20 | D8 | 3 | 1 | n/a |  |  |  |  | 24.6 | Water | EPA 180.1 (Field) | n/a | Turbidity | N.T.U. | EA0309B10070
EMP Monitoring | 2009-03-20 | D8 | 3 | 1 | n/a |  |  |  | sunny and warm with light winds. |  | Air | Weather Observations | n/a | Weather Observations | none | EA0309B10070
EMP Monitoring | 2009-03-20 | EZ2 | 3 | 1 | n/a |  |  |  |  | 868 | Water | EPA 120.1 (Field) | n/a | Conductance (EC) | µS/cm at 25°C | EA0309B10075
EMP Monitoring | 2009-03-20 | EZ2 | 3 | 1 | n/a |  |  |  |  | 37.9 | Water | Depth of Water | n/a | Depth | Feet | EA0309B10075
EMP Monitoring | 2009-03-20 | EZ2 | 3 | 1 | n/a | [5 empty] | n/a | Field Notes | n/a | Field Notes | none | EA0309B10075
EMP Monitoring | 2009-03-20 | EZ2 | 3 | 1 | n/a |  |  |  |  | 1.4 | Water | Chlorophyll fluorescence (blue lamp) | n/a | Fluorescence | Fluorescence Units | EA0309B10075
EMP Monitoring | 2009-03-20 | EZ2 | 3 | 1 | n/a |  |  |  |  | 38.0502 | Water | GPS Location | North | Latitude | Decimal Degrees | EA0309B10075
EMP Monitoring | 2009-03-20 | EZ2 | 3 | 1 | n/a |  |  |  |  | -121.8807 | Water | GPS Location | West | Longitude | Decimal Degrees | EA0309B10075
EMP Monitoring | 2009-03-20 | EZ2 | 3 | 1 | n/a |  |  |  |  | 9.3 | Water | EPA 360.2 (Field) | Dissolved | Oxygen | mg/L | EA0309B10075
EMP Monitoring | 2009-03-20 | EZ2 | 3 | 1 | n/a |  |  |  |  | 7.72 | Water | EPA 150.1 (Field) | n/a | pH | pH Units | EA0309B10075
EMP Monitoring | 2009-03-20 | EZ2 | 3 | 1 | n/a |  |  |  |  | 36 | Water | Secchi Disk | n/a | Secchi Depth | cm | EA0309B10075
EMP Monitoring | 2009-03-20 | EZ2 | 3 | 1 | n/a |  |  |  |  | 14.7 | Water | EPA 170.1 (Field) | n/a | Temperature | °C | EA0309B10075
EMP Monitoring | 2009-03-20 | EZ2 | 3 | 1 | n/a |  |  |  |  | 23.2 | Water | EPA 180.1 (Field) | n/a | Turbidity | N.T.U. | EA0309B10075
EMP Monitoring | 2009-03-20 | EZ2 | 3 | 1 | n/a |  |  |  | sunny and warm with light winds. |  | Air | Weather Observations | n/a | Weather Observations | none | EA0309B10075
EMP Monitoring | 2009-03-20 | EZ6 | 3 | 1 | n/a |  |  |  |  | 1470 | Water | EPA 120.1 (Field) | n/a | Conductance (EC) | µS/cm at 25°C | EA0309B10074
EMP Monitoring | 2009-03-20 | EZ6 | 3 | 1 | n/a |  |  |  |  | 32.8 | Water | Depth of Water | n/a | Depth | Feet | EA0309B10074
EMP Monitoring | 2009-03-20 | EZ6 | 3 | 1 | n/a | [5 empty] | n/a | Field Notes | n/a | Field Notes | none | EA0309B10074
EMP Monitoring | 2009-03-20 | EZ6 | 3 | 1 | n/a |  |  |  |  | 1.5 | Water | Chlorophyll fluorescence (blue lamp) | n/a | Fluorescence | Fluorescence Units | EA0309B10074
EMP Monitoring | 2009-03-20 | EZ6 | 3 | 1 | n/a |  |  |  |  | 38.0502 | Water | GPS Location | North | Latitude | Decimal Degrees | EA0309B10074
EMP Monitoring | 2009-03-20 | EZ6 | 3 | 1 | n/a |  |  |  |  | -121.929 | Water | GPS Location | West | Longitude | Decimal Degrees | EA0309B10074
EMP Monitoring | 2009-03-20 | EZ6 | 3 | 1 | n/a |  |  |  |  | 9.6 | Water | EPA 360.2 (Field) | Dissolved | Oxygen | mg/L | EA0309B10074
EMP Monitoring | 2009-03-20 | EZ6 | 3 | 1 | n/a |  |  |  |  | 7.77 | Water | EPA 150.1 (Field) | n/a | pH | pH Units | EA0309B10074
EMP Monitoring | 2009-03-20 | EZ6 | 3 | 1 | n/a |  |  |  |  | 30 | Water | Secchi Disk | n/a | Secchi Depth | cm | EA0309B10074
EMP Monitoring | 2009-03-20 | EZ6 | 3 | 1 | n/a |  |  |  |  | 14.3 | Water | EPA 170.1 (Field) | n/a | Temperature | °C | EA0309B10074
EMP Monitoring | 2009-03-20 | EZ6 | 3 | 1 | n/a |  |  |  |  | 29.3 | Water | EPA 180.1 (Field) | n/a | Turbidity | N.T.U. | EA0309B10074
EMP Monitoring | 2009-03-20 | EZ6 | 3 | 1 | n/a |  |  |  | sunny and warm with light winds. |  | Air | Weather Observations | n/a | Weather Observations | none | EA0309B10074
EMP Monitoring | 2009-03-23 | D7 | 3 | 1 | n/a |  |  |  |  | 5749 | Water | EPA 120.1 (Field) | n/a | Conductance (EC) | µS/cm at 25°C | EA0309B10077
EMP Monitoring | 2009-03-23 | D7 | 3 | 1 | n/a |  |  |  |  | 5.5 | Water | Depth of Water | n/a | Depth | Feet | EA0309B10077
EMP Monitoring | 2009-03-23 | D7 | 3 | 1 | n/a | [5 empty] | n/a | Field Notes | n/a | Field Notes | none | EA0309B10077
EMP Monitoring | 2009-03-23 | D7 | 3 | 1 | n/a |  |  |  |  | 1.6 | Water | Chlorophyll fluorescence (blue lamp) | n/a | Fluorescence | Fluorescence Units | EA0309B10077
EMP Monitoring | 2009-03-23 | D7 | 3 | 1 | n/a | [5 empty] | Water | GPS Location | North | Latitude | Decimal Degrees | EA0309B10077
EMP Monitoring | 2009-03-23 | D7 | 3 | 1 | n/a | [5 empty] | Water | GPS Location | West | Longitude | Decimal Degrees | EA0309B10077
EMP Monitoring | 2009-03-23 | D7 | 3 | 1 | n/a |  |  |  |  | 9.6 | Water | EPA 360.2 (Field) | Dissolved | Oxygen | mg/L | EA0309B10077
EMP Monitoring | 2009-03-23 | D7 | 3 | 1 | n/a |  |  |  |  | 7.97 | Water | EPA 150.1 (Field) | n/a | pH | pH Units | EA0309B10077
EMP Monitoring | 2009-03-23 | D7 | 3 | 1 | n/a |  |  |  |  | 22 | Water | Secchi Disk | n/a | Secchi Depth | cm | EA0309B10077
EMP Monitoring | 2009-03-23 | D7 | 3 | 1 | n/a |  |  |  |  | 13.2 | Water | EPA 170.1 (Field) | n/a | Temperature | °C | EA0309B10077
EMP Monitoring | 2009-03-23 | D7 | 3 | 1 | n/a |  |  |  |  | 37.1 | Water | EPA 180.1 (Field) | n/a | Turbidity | N.T.U. | EA0309B10077
EMP Monitoring | 2009-03-23 | D7 | 3 | 1 | n/a |  |  |  | Mostly Sunny and Cool with Medium Winds |  | Air | Weather Observations | n/a | Weather Observations | none | EA0309B10077
EMP Monitoring | 2009-03-23 | NZ032 | 3 | 1 | 1 |  |  |  |  | 3153 | Water | EPA 120.1 (Field) | n/a | Conductance (EC) | µS/cm at 25°C | EA0309B10079
EMP Monitoring | 2009-03-23 | NZ032 | 3 | 1 | 1 |  |  |  |  | 30.1 | Water | Depth of Water | n/a | Depth | Feet | EA0309B10079
EMP Monitoring | 2009-03-23 | NZ032 | 3 | 1 | 1 | [5 empty] | n/a | Field Notes | n/a | Field Notes | none | EA0309B10079
EMP Monitoring | 2009-03-23 | NZ032 | 3 | 1 | 1 |  |  |  |  | 2.1 | Water | Chlorophyll fluorescence (blue lamp) | n/a | Fluorescence | Fluorescence Units | EA0309B10079
EMP Monitoring | 2009-03-23 | NZ032 | 3 | 1 | 1 | [5 empty] | Water | GPS Location | North | Latitude | Decimal Degrees | EA0309B10079
EMP Monitoring | 2009-03-23 | NZ032 | 3 | 1 | 1 | [5 empty] | Water | GPS Location | West | Longitude | Decimal Degrees | EA0309B10079
EMP Monitoring | 2009-03-23 | NZ032 | 3 | 1 | 1 |  |  |  |  | 8.8 | Water | EPA 360.2 (Field) | Dissolved | Oxygen | mg/L | EA0309B10079
EMP Monitoring | 2009-03-23 | NZ032 | 3 | 1 | 1 |  |  |  |  | 7.68 | Water | EPA 150.1 (Field) | n/a | pH | pH Units | EA0309B10079
EMP Monitoring | 2009-03-23 | NZ032 | 3 | 1 | 1 |  |  |  |  | 20 | Water | Secchi Disk | n/a | Secchi Depth | cm | EA0309B10079
EMP Monitoring | 2009-03-23 | NZ032 | 3 | 1 | 1 |  |  |  |  | 14.5 | Water | EPA 170.1 (Field) | n/a | Temperature | °C | EA0309B10079
EMP Monitoring | 2009-03-23 | NZ032 | 3 | 1 | 1 |  |  |  |  | 50.1 | Water | EPA 180.1 (Field) | n/a | Turbidity | N.T.U. | EA0309B10079
EMP Monitoring | 2009-03-23 | NZ032 | 3 | 1 | 1 | [5 empty] | Air | Weather Observations | n/a | Weather Observations | none | EA0309B10079
EMP Monitoring | 2009-03-23 | NZS42 | 3 | 1 | n/a |  |  |  |  | 3142 | Water | EPA 120.1 (Field) | n/a | Conductance (EC) | µS/cm at 25°C | EA0309B10078
EMP Monitoring | 2009-03-23 | NZS42 | 3 | 1 | n/a |  |  |  |  | 16.4 | Water | Depth of Water | n/a | Depth | Feet | EA0309B10078
EMP Monitoring | 2009-03-23 | NZS42 | 3 | 1 | n/a | [5 empty] | n/a | Field Notes | n/a | Field Notes | none | EA0309B10078
EMP Monitoring | 2009-03-23 | NZS42 | 3 | 1 | n/a |  |  |  |  | 2.2 | Water | Chlorophyll fluorescence (blue lamp) | n/a | Fluorescence | Fluorescence Units | EA0309B10078
EMP Monitoring | 2009-03-23 | NZS42 | 3 | 1 | n/a | [5 empty] | Water | GPS Location | North | Latitude | Decimal Degrees | EA0309B10078
EMP Monitoring | 2009-03-23 | NZS42 | 3 | 1 | n/a | [5 empty] | Water | GPS Location | West | Longitude | Decimal Degrees | EA0309B10078
EMP Monitoring | 2009-03-23 | NZS42 | 3 | 1 | n/a |  |  |  |  | 8.2 | Water | EPA 360.2 (Field) | Dissolved | Oxygen | mg/L | EA0309B10078
EMP Monitoring | 2009-03-23 | NZS42 | 3 | 1 | n/a |  |  |  |  | 7.58 | Water | EPA 150.1 (Field) | n/a | pH | pH Units | EA0309B10078
EMP Monitoring | 2009-03-23 | NZS42 | 3 | 1 | n/a |  |  |  |  | 16 | Water | Secchi Disk | n/a | Secchi Depth | cm | EA0309B10078
EMP Monitoring | 2009-03-23 | NZS42 | 3 | 1 | n/a |  |  |  |  | 14.5 | Water | EPA 170.1 (Field) | n/a | Temperature | °C | EA0309B10078
EMP Monitoring | 2009-03-23 | NZS42 | 3 | 1 | n/a |  |  |  |  | 48.5 | Water | EPA 180.1 (Field) | n/a | Turbidity | N.T.U. | EA0309B10078
EMP Monitoring | 2009-03-23 | NZS42 | 3 | 1 | n/a |  |  |  | Mostly Sunny and Cool with Medium Winds |  | Air | Weather Observations | n/a | Weather Observations | none | EA0309B10078
EMP Monitoring | 2009-03-24 | D41 | 3 | 1 | n/a |  |  |  |  | 35786 | Water | EPA 120.1 (Field) | n/a | Conductance (EC) | µS/cm at 25°C | EA0309B10082
EMP Monitoring | 2009-03-24 | D41 | 3 | 1 | n/a |  |  |  |  | 42 | Water | Depth of Water | n/a | Depth | Feet | EA0309B10082
EMP Monitoring | 2009-03-24 | D41 | 3 | 1 | n/a |  |  |  | Red discoloration observed in the area from station D41 past NZ325. Phytoplankton and chlorophyll samples taken near navigational marker 9 and 10. |  | n/a | Field Notes | n/a | Field Notes | none | EA0309B10082
EMP Monitoring | 2009-03-24 | D41 | 3 | 1 | n/a |  |  |  |  | 2 | Water | Chlorophyll fluorescence (blue lamp) | n/a | Fluorescence | Fluorescence Units | EA0309B10082
EMP Monitoring | 2009-03-24 | D41 | 3 | 1 | n/a | [5 empty] | Water | GPS Location | North | Latitude | Decimal Degrees | EA0309B10082
EMP Monitoring | 2009-03-24 | D41 | 3 | 1 | n/a | [5 empty] | Water | GPS Location | West | Longitude | Decimal Degrees | EA0309B10082
EMP Monitoring | 2009-03-24 | D41 | 3 | 1 | n/a |  |  |  |  | 9.3 | Water | EPA 360.2 (Field) | Dissolved | Oxygen | mg/L | EA0309B10082
EMP Monitoring | 2009-03-24 | D41 | 3 | 1 | n/a |  |  |  |  | 8.05 | Water | EPA 150.1 (Field) | n/a | pH | pH Units | EA0309B10082
EMP Monitoring | 2009-03-24 | D41 | 3 | 1 | n/a |  |  |  |  | 96 | Water | Secchi Disk | n/a | Secchi Depth | cm | EA0309B10082
EMP Monitoring | 2009-03-24 | D41 | 3 | 1 | n/a |  |  |  |  | 13.5 | Water | EPA 170.1 (Field) | n/a | Temperature | °C | EA0309B10082
EMP Monitoring | 2009-03-24 | D41 | 3 | 1 | n/a |  |  |  |  | 6.4 | Water | EPA 180.1 (Field) | n/a | Turbidity | N.T.U. | EA0309B10082
EMP Monitoring | 2009-03-24 | D41 | 3 | 1 | n/a |  |  |  | Sunny and Warm |  | Air | Weather Observations | n/a | Weather Observations | none | EA0309B10082
EMP Monitoring | 2009-03-24 | D41A | 3 | 1 | n/a |  |  |  |  | 28740 | Water | EPA 120.1 (Field) | n/a | Conductance (EC) | µS/cm at 25°C | EA0309B10081
EMP Monitoring | 2009-03-24 | D41A | 3 | 1 | n/a |  |  |  |  | 7.2 | Water | Depth of Water | n/a | Depth | Feet | EA0309B10081
EMP Monitoring | 2009-03-24 | D41A | 3 | 1 | n/a | [5 empty] | n/a | Field Notes | n/a | Field Notes | none | EA0309B10081
EMP Monitoring | 2009-03-24 | D41A | 3 | 1 | n/a |  |  |  |  | 3.3 | Water | Chlorophyll fluorescence (blue lamp) | n/a | Fluorescence | Fluorescence Units | EA0309B10081
EMP Monitoring | 2009-03-24 | D41A | 3 | 1 | n/a | [5 empty] | Water | GPS Location | North | Latitude | Decimal Degrees | EA0309B10081
EMP Monitoring | 2009-03-24 | D41A | 3 | 1 | n/a | [5 empty] | Water | GPS Location | West | Longitude | Decimal Degrees | EA0309B10081
EMP Monitoring | 2009-03-24 | D41A | 3 | 1 | n/a |  |  |  |  | 9.2 | Water | EPA 360.2 (Field) | Dissolved | Oxygen | mg/L | EA0309B10081
EMP Monitoring | 2009-03-24 | D41A | 3 | 1 | n/a |  |  |  |  | 8.04 | Water | EPA 150.1 (Field) | n/a | pH | pH Units | EA0309B10081
EMP Monitoring | 2009-03-24 | D41A | 3 | 1 | n/a |  |  |  |  | 80 | Water | Secchi Disk | n/a | Secchi Depth | cm | EA0309B10081
EMP Monitoring | 2009-03-24 | D41A | 3 | 1 | n/a |  |  |  |  | 13.1 | Water | EPA 170.1 (Field) | n/a | Temperature | °C | EA0309B10081
EMP Monitoring | 2009-03-24 | D41A | 3 | 1 | n/a |  |  |  |  | 9.2 | Water | EPA 180.1 (Field) | n/a | Turbidity | N.T.U. | EA0309B10081
EMP Monitoring | 2009-03-24 | D41A | 3 | 1 | n/a |  |  |  | Sunny and Cool with Light Winds |  | Air | Weather Observations | n/a | Weather Observations | none | EA0309B10081
EMP Monitoring | 2009-03-24 | D6 | 3 | 1 | 1 |  |  |  |  | 18870 | Water | EPA 120.1 (Field) | n/a | Conductance (EC) | µS/cm at 25°C | EA0309B10086
EMP Monitoring | 2009-03-24 | D6 | 3 | 1 | 1 |  |  |  |  | 38.7 | Water | Depth of Water | n/a | Depth | Feet | EA0309B10086
EMP Monitoring | 2009-03-24 | D6 | 3 | 1 | 1 | [5 empty] | n/a | Field Notes | n/a | Field Notes | none | EA0309B10086
EMP Monitoring | 2009-03-24 | D6 | 3 | 1 | 1 |  |  |  |  | 1.8 | Water | Chlorophyll fluorescence (blue lamp) | n/a | Fluorescence | Fluorescence Units | EA0309B10086
EMP Monitoring | 2009-03-24 | D6 | 3 | 1 | 1 | [5 empty] | Water | GPS Location | North | Latitude | Decimal Degrees | EA0309B10086
EMP Monitoring | 2009-03-24 | D6 | 3 | 1 | 1 | [5 empty] | Water | GPS Location | West | Longitude | Decimal Degrees | EA0309B10086
EMP Monitoring | 2009-03-24 | D6 | 3 | 1 | 1 |  |  |  |  | 9.3 | Water | EPA 360.2 (Field) | Dissolved | Oxygen | mg/L | EA0309B10086
EMP Monitoring | 2009-03-24 | D6 | 3 | 1 | 1 |  |  |  |  | 7.89 | Water | EPA 150.1 (Field) | n/a | pH | pH Units | EA0309B10086
EMP Monitoring | 2009-03-24 | D6 | 3 | 1 | 1 |  |  |  |  | 36 | Water | Secchi Disk | n/a | Secchi Depth | cm | EA0309B10086
EMP Monitoring | 2009-03-24 | D6 | 3 | 1 | 1 |  |  |  |  | 14 | Water | EPA 170.1 (Field) | n/a | Temperature | °C | EA0309B10086
EMP Monitoring | 2009-03-24 | D6 | 3 | 1 | 1 |  |  |  |  | 18.9 | Water | EPA 180.1 (Field) | n/a | Turbidity | N.T.U. | EA0309B10086
EMP Monitoring | 2009-03-24 | D6 | 3 | 1 | 1 | [5 empty] | Air | Weather Observations | n/a | Weather Observations | none | EA0309B10086
EMP Monitoring | 2009-03-24 | NZ002 | 3 | 1 | n/a |  |  |  |  | 22788 | Water | EPA 120.1 (Field) | n/a | Conductance (EC) | µS/cm at 25°C | EA0309B10084
EMP Monitoring | 2009-03-24 | NZ002 | 3 | 1 | n/a |  |  |  |  | 62.2 | Water | Depth of Water | n/a | Depth | Feet | EA0309B10084
EMP Monitoring | 2009-03-24 | NZ002 | 3 | 1 | n/a |  |  |  | No sample taken. Specific conductance above 20,000 as specified by DFG. |  | n/a | Field Notes | n/a | Field Notes | none | EA0309B10084
EMP Monitoring | 2009-03-24 | NZ002 | 3 | 1 | n/a |  |  |  |  | 2 | Water | Chlorophyll fluorescence (blue lamp) | n/a | Fluorescence | Fluorescence Units | EA0309B10084
EMP Monitoring | 2009-03-24 | NZ002 | 3 | 1 | n/a | [5 empty] | Water | GPS Location | North | Latitude | Decimal Degrees | EA0309B10084
EMP Monitoring | 2009-03-24 | NZ002 | 3 | 1 | n/a | [5 empty] | Water | GPS Location | West | Longitude | Decimal Degrees | EA0309B10084
EMP Monitoring | 2009-03-24 | NZ002 | 3 | 1 | n/a |  |  |  |  | 8.95 | Water | EPA 360.2 (Field) | Dissolved | Oxygen | mg/L | EA0309B10084
EMP Monitoring | 2009-03-24 | NZ002 | 3 | 1 | n/a |  |  |  |  | 8 | Water | EPA 150.1 (Field) | n/a | pH | pH Units | EA0309B10084
EMP Monitoring | 2009-03-24 | NZ002 | 3 | 1 | n/a |  |  |  |  | 50 | Water | Secchi Disk | n/a | Secchi Depth | cm | EA0309B10084
EMP Monitoring | 2009-03-24 | NZ002 | 3 | 1 | n/a |  |  |  |  | 14.1 | Water | EPA 170.1 (Field) | n/a | Temperature | °C | EA0309B10084
EMP Monitoring | 2009-03-24 | NZ002 | 3 | 1 | n/a |  |  |  |  | 16.8 | Water | EPA 180.1 (Field) | n/a | Turbidity | N.T.U. | EA0309B10084
EMP Monitoring | 2009-03-24 | NZ002 | 3 | 1 | n/a |  |  |  | Sunny and Warm |  | Air | Weather Observations | n/a | Weather Observations | none | EA0309B10084
EMP Monitoring | 2009-03-24 | NZ004 | 3 | 1 | n/a |  |  |  |  | 18062 | Water | EPA 120.1 (Field) | n/a | Conductance (EC) | µS/cm at 25°C | EA0309B10085
EMP Monitoring | 2009-03-24 | NZ004 | 3 | 1 | n/a |  |  |  |  | 48.9 | Water | Depth of Water | n/a | Depth | Feet | EA0309B10085
EMP Monitoring | 2009-03-24 | NZ004 | 3 | 1 | n/a | [5 empty] | n/a | Field Notes | n/a | Field Notes | none | EA0309B10085
EMP Monitoring | 2009-03-24 | NZ004 | 3 | 1 | n/a |  |  |  |  | 3.4 | Water | Chlorophyll fluorescence (blue lamp) | n/a | Fluorescence | Fluorescence Units | EA0309B10085
EMP Monitoring | 2009-03-24 | NZ004 | 3 | 1 | n/a | [5 empty] | Water | GPS Location | North | Latitude | Decimal Degrees | EA0309B10085
EMP Monitoring | 2009-03-24 | NZ004 | 3 | 1 | n/a | [5 empty] | Water | GPS Location | West | Longitude | Decimal Degrees | EA0309B10085
EMP Monitoring | 2009-03-24 | NZ004 | 3 | 1 | n/a |  |  |  |  | 9.4 | Water | EPA 360.2 (Field) | Dissolved | Oxygen | mg/L | EA0309B10085
EMP Monitoring | 2009-03-24 | NZ004 | 3 | 1 | n/a |  |  |  |  | 8 | Water | EPA 150.1 (Field) | n/a | pH | pH Units | EA0309B10085
EMP Monitoring | 2009-03-24 | NZ004 | 3 | 1 | n/a |  |  |  |  | 56 | Water | Secchi Disk | n/a | Secchi Depth | cm | EA0309B10085
EMP Monitoring | 2009-03-24 | NZ004 | 3 | 1 | n/a |  |  |  |  | 14.3 | Water | EPA 170.1 (Field) | n/a | Temperature | °C | EA0309B10085
EMP Monitoring | 2009-03-24 | NZ004 | 3 | 1 | n/a |  |  |  |  | 13.6 | Water | EPA 180.1 (Field) | n/a | Turbidity | N.T.U. | EA0309B10085
EMP Monitoring | 2009-03-24 | NZ004 | 3 | 1 | n/a | [5 empty] | Air | Weather Observations | n/a | Weather Observations | none | EA0309B10085
EMP Monitoring | 2009-03-24 | NZ325 | 3 | 1 | n/a |  |  |  |  | 25900 | Water | EPA 120.1 (Field) | n/a | Conductance (EC) | µS/cm at 25°C | EA0309B10083
EMP Monitoring | 2009-03-24 | NZ325 | 3 | 1 | n/a |  |  |  |  | 37.6 | Water | Depth of Water | n/a | Depth | Feet | EA0309B10083
EMP Monitoring | 2009-03-24 | NZ325 | 3 | 1 | n/a |  |  |  | No sample taken. Specific conductance above 20,000 as specified by DFG. Red discoloration observed in the area from station D41 past NZ325. Phytoplankton and chlorophyll samples taken near navigational marker 9 and 10. |  | n/a | Field Notes | n/a | Field Notes | none | EA0309B10083
EMP Monitoring | 2009-03-24 | NZ325 | 3 | 1 | n/a |  |  |  |  | 5.1 | Water | Chlorophyll fluorescence (blue lamp) | n/a | Fluorescence | Fluorescence Units | EA0309B10083
EMP Monitoring | 2009-03-24 | NZ325 | 3 | 1 | n/a | [5 empty] | Water | GPS Location | North | Latitude | Decimal Degrees | EA0309B10083
EMP Monitoring | 2009-03-24 | NZ325 | 3 | 1 | n/a | [5 empty] | Water | GPS Location | West | Longitude | Decimal Degrees | EA0309B10083
EMP Monitoring | 2009-03-24 | NZ325 | 3 | 1 | n/a |  |  |  |  | 9.6 | Water | EPA 360.2 (Field) | Dissolved | Oxygen | mg/L | EA0309B10083
EMP Monitoring | 2009-03-24 | NZ325 | 3 | 1 | n/a |  |  |  |  | 8.04 | Water | EPA 150.1 (Field) | n/a | pH | pH Units | EA0309B10083
EMP Monitoring | 2009-03-24 | NZ325 | 3 | 1 | n/a |  |  |  |  | 30 | Water | Secchi Disk | n/a | Secchi Depth | cm | EA0309B10083
EMP Monitoring | 2009-03-24 | NZ325 | 3 | 1 | n/a |  |  |  |  | 13.5 | Water | EPA 170.1 (Field) | n/a | Temperature | °C | EA0309B10083
EMP Monitoring | 2009-03-24 | NZ325 | 3 | 1 | n/a |  |  |  |  | 26.2 | Water | EPA 180.1 (Field) | n/a | Turbidity | N.T.U. | EA0309B10083
EMP Monitoring | 2009-03-24 | NZ325 | 3 | 1 | n/a |  |  |  | Sunny and Warm |  | Air | Weather Observations | n/a | Weather Observations | none | EA0309B10083
EMP Monitoring | 2009-04-14 | C10A | 3 | 1 | 1 |  |  |  |  | 527 | Water | EPA 120.1 (Field) | n/a | Conductance (EC) | µS/cm at 25°C | EA0409B10166
EMP Monitoring | 2009-04-14 | C10A | 3 | 1 | 1 | [5 empty] | Water | Depth of Water | n/a | Depth | Feet | EA0409B10166
EMP Monitoring | 2009-04-14 | C10A | 3 | 1 | 1 | [5 empty] | n/a | Field Notes | n/a | Field Notes | none | EA0409B10166
EMP Monitoring | 2009-04-14 | C10A | 3 | 1 | 1 |  |  |  |  | 8.6 | Water | EPA 360.2 (Field) | Dissolved | Oxygen | mg/L | EA0409B10166
EMP Monitoring | 2009-04-14 | C10A | 3 | 1 | 1 |  |  |  |  | 8 | Water | EPA 150.1 (Field) | n/a | pH | pH Units | EA0409B10166
EMP Monitoring | 2009-04-14 | C10A | 3 | 1 | 1 | [5 empty] | Water | Secchi Disk | n/a | Secchi Depth | cm | EA0409B10166
EMP Monitoring | 2009-04-14 | C10A | 3 | 1 | 1 |  |  |  |  | 16.2 | Water | EPA 170.1 (Field) | n/a | Temperature | °C | EA0409B10166
EMP Monitoring | 2009-04-14 | C10A | 3 | 1 | 1 |  |  |  |  | 14 | Water | EPA 180.1 (Field) | n/a | Turbidity | N.T.U. | EA0409B10166
EMP Monitoring | 2009-04-14 | C10A | 3 | 1 | 1 |  |  |  | Cool, windy and clear |  | Air | Weather Observations | n/a | Weather Observations | none | EA0409B10166
EMP Monitoring | 2009-04-14 | C3A | 3 | 1 | n/a |  |  |  |  | 119.5 | Water | EPA 120.1 (Field) | n/a | Conductance (EC) | µS/cm at 25°C | EA0409B10165
EMP Monitoring | 2009-04-14 | C3A | 3 | 1 | n/a |  |  |  |  | 5.4 | Water | Depth of Water | n/a | Depth | Feet | EA0409B10165
EMP Monitoring | 2009-04-14 | C3A | 3 | 1 | n/a | [5 empty] | n/a | Field Notes | n/a | Field Notes | none | EA0409B10165
EMP Monitoring | 2009-04-14 | C3A | 3 | 1 | n/a |  |  |  |  | 7.6 | Water | EPA 360.2 (Field) | Dissolved | Oxygen | mg/L | EA0409B10165
EMP Monitoring | 2009-04-14 | C3A | 3 | 1 | n/a |  |  |  |  | 6.4 | Water | EPA 150.1 (Field) | n/a | pH | pH Units | EA0409B10165
EMP Monitoring | 2009-04-14 | C3A | 3 | 1 | n/a |  |  |  |  | 130 | Water | Secchi Disk | n/a | Secchi Depth | cm | EA0409B10165
EMP Monitoring | 2009-04-14 | C3A | 3 | 1 | n/a |  |  |  |  | 15.8 | Water | EPA 170.1 (Field) | n/a | Temperature | °C | EA0409B10165
EMP Monitoring | 2009-04-14 | C3A | 3 | 1 | n/a |  |  |  |  | 7.3 | Water | EPA 180.1 (Field) | n/a | Turbidity | N.T.U. | EA0409B10165
EMP Monitoring | 2009-04-14 | C3A | 3 | 1 | n/a |  |  |  | Cool, breezy and clear |  | Air | Weather Observations | n/a | Weather Observations | none | EA0409B10165
EMP Monitoring | 2009-04-15 | D12 | 3 | 1 | n/a |  |  |  |  | 503 | Water | EPA 120.1 (Field) | n/a | Conductance (EC) | µS/cm at 25°C | EA0409B10169
EMP Monitoring | 2009-04-15 | D12 | 3 | 1 | n/a |  |  |  |  | 46.8 | Water | Depth of Water | n/a | Depth | Feet | EA0409B10169
EMP Monitoring | 2009-04-15 | D12 | 3 | 1 | n/a | [5 empty] | n/a | Field Notes | n/a | Field Notes | none | EA0409B10169
EMP Monitoring | 2009-04-15 | D12 | 3 | 1 | n/a |  |  |  |  | 1.5 | Water | Chlorophyll fluorescence (blue lamp) | n/a | Fluorescence | Fluorescence Units | EA0409B10169
EMP Monitoring | 2009-04-15 | D12 | 3 | 1 | n/a | [5 empty] | Water | GPS Location | North | Latitude | Decimal Degrees | EA0409B10169
EMP Monitoring | 2009-04-15 | D12 | 3 | 1 | n/a | [5 empty] | Water | GPS Location | West | Longitude | Decimal Degrees | EA0409B10169
EMP Monitoring | 2009-04-15 | D12 | 3 | 1 | n/a |  |  |  |  | 9.1 | Water | EPA 360.2 (Field) | Dissolved | Oxygen | mg/L | EA0409B10169
EMP Monitoring | 2009-04-15 | D12 | 3 | 1 | n/a |  |  |  |  | 7.96 | Water | EPA 150.1 (Field) | n/a | pH | pH Units | EA0409B10169
EMP Monitoring | 2009-04-15 | D12 | 3 | 1 | n/a |  |  |  |  | 40 | Water | Secchi Disk | n/a | Secchi Depth | cm | EA0409B10169
EMP Monitoring | 2009-04-15 | D12 | 3 | 1 | n/a |  |  |  |  | 14.7 | Water | EPA 170.1 (Field) | n/a | Temperature | °C | EA0409B10169
EMP Monitoring | 2009-04-15 | D12 | 3 | 1 | n/a |  |  |  |  | 14.2 | Water | EPA 180.1 (Field) | n/a | Turbidity | N.T.U. | EA0409B10169
EMP Monitoring | 2009-04-15 | D12 | 3 | 1 | n/a |  |  |  | Mostly sunny and cool with medium winds 16mph |  | Air | Weather Observations | n/a | Weather Observations | none | EA0409B10169
EMP Monitoring | 2009-04-15 | D19 | 3 | 1 | 1 |  |  |  |  | 257 | Water | EPA 120.1 (Field) | n/a | Conductance (EC) | µS/cm at 25°C | EA0409B10170
EMP Monitoring | 2009-04-15 | D19 | 3 | 1 | 1 |  |  |  |  | 36 | Water | Depth of Water | n/a | Depth | Feet | EA0409B10170
EMP Monitoring | 2009-04-15 | D19 | 3 | 1 | 1 | [5 empty] | n/a | Field Notes | n/a | Field Notes | none | EA0409B10170
EMP Monitoring | 2009-04-15 | D19 | 3 | 1 | 1 |  |  |  |  | 1.7 | Water | Chlorophyll fluorescence (blue lamp) | n/a | Fluorescence | Fluorescence Units | EA0409B10170
EMP Monitoring | 2009-04-15 | D19 | 3 | 1 | 1 | [5 empty] | Water | GPS Location | North | Latitude | Decimal Degrees | EA0409B10170
EMP Monitoring | 2009-04-15 | D19 | 3 | 1 | 1 | [5 empty] | Water | GPS Location | West | Longitude | Decimal Degrees | EA0409B10170
EMP Monitoring | 2009-04-15 | D19 | 3 | 1 | 1 |  |  |  |  | 9.5 | Water | EPA 360.2 (Field) | Dissolved | Oxygen | mg/L | EA0409B10170
EMP Monitoring | 2009-04-15 | D19 | 3 | 1 | 1 |  |  |  |  | 7.92 | Water | EPA 150.1 (Field) | n/a | pH | pH Units | EA0409B10170
EMP Monitoring | 2009-04-15 | D19 | 3 | 1 | 1 |  |  |  |  | 106 | Water | Secchi Disk | n/a | Secchi Depth | cm | EA0409B10170
EMP Monitoring | 2009-04-15 | D19 | 3 | 1 | 1 |  |  |  |  | 15 | Water | EPA 170.1 (Field) | n/a | Temperature | °C | EA0409B10170
EMP Monitoring | 2009-04-15 | D19 | 3 | 1 | 1 |  |  |  |  | 7.4 | Water | EPA 180.1 (Field) | n/a | Turbidity | N.T.U. | EA0409B10170
EMP Monitoring | 2009-04-15 | D19 | 3 | 1 | 1 |  |  |  | Mostly sunny and cool with medium winds 16mph |  | Air | Weather Observations | n/a | Weather Observations | none | EA0409B10170
EMP Monitoring | 2009-04-15 | D28A | 3 | 1 | n/a |  |  |  |  | 253 | Water | EPA 120.1 (Field) | n/a | Conductance (EC) | µS/cm at 25°C | EA0409B10171
EMP Monitoring | 2009-04-15 | D28A | 3 | 1 | n/a |  |  |  |  | 21.4 | Water | Depth of Water | n/a | Depth | Feet | EA0409B10171
EMP Monitoring | 2009-04-15 | D28A | 3 | 1 | n/a | [5 empty] | n/a | Field Notes | n/a | Field Notes | none | EA0409B10171
EMP Monitoring | 2009-04-15 | D28A | 3 | 1 | n/a |  |  |  |  | 1.7 | Water | Chlorophyll fluorescence (blue lamp) | n/a | Fluorescence | Fluorescence Units | EA0409B10171
EMP Monitoring | 2009-04-15 | D28A | 3 | 1 | n/a | [5 empty] | Water | GPS Location | North | Latitude | Decimal Degrees | EA0409B10171
EMP Monitoring | 2009-04-15 | D28A | 3 | 1 | n/a | [5 empty] | Water | GPS Location | West | Longitude | Decimal Degrees | EA0409B10171
EMP Monitoring | 2009-04-15 | D28A | 3 | 1 | n/a |  |  |  |  | 9.2 | Water | EPA 360.2 (Field) | Dissolved | Oxygen | mg/L | EA0409B10171
EMP Monitoring | 2009-04-15 | D28A | 3 | 1 | n/a |  |  |  |  | 7.87 | Water | EPA 150.1 (Field) | n/a | pH | pH Units | EA0409B10171
EMP Monitoring | 2009-04-15 | D28A | 3 | 1 | n/a |  |  |  |  | 90 | Water | Secchi Disk | n/a | Secchi Depth | cm | EA0409B10171
EMP Monitoring | 2009-04-15 | D28A | 3 | 1 | n/a |  |  |  |  | 15.4 | Water | EPA 170.1 (Field) | n/a | Temperature | °C | EA0409B10171
EMP Monitoring | 2009-04-15 | D28A | 3 | 1 | n/a |  |  |  |  | 7.6 | Water | EPA 180.1 (Field) | n/a | Turbidity | N.T.U. | EA0409B10171
EMP Monitoring | 2009-04-15 | D28A | 3 | 1 | n/a |  |  |  | Mostly sunny and cool with medium winds 16mph |  | Air | Weather Observations | n/a | Weather Observations | none | EA0409B10171
EMP Monitoring | 2009-04-16 | D16 | 3 | 1 | n/a |  |  |  |  | 225 | Water | EPA 120.1 (Field) | n/a | Conductance (EC) | µS/cm at 25°C | EA0409B10173
EMP Monitoring | 2009-04-16 | D16 | 3 | 1 | n/a |  |  |  |  | 60.7 | Water | Depth of Water | n/a | Depth | Feet | EA0409B10173
EMP Monitoring | 2009-04-16 | D16 | 3 | 1 | n/a | [5 empty] | n/a | Field Notes | n/a | Field Notes | none | EA0409B10173
EMP Monitoring | 2009-04-16 | D16 | 3 | 1 | n/a |  |  |  |  | 1.6 | Water | Chlorophyll fluorescence (blue lamp) | n/a | Fluorescence | Fluorescence Units | EA0409B10173
EMP Monitoring | 2009-04-16 | D16 | 3 | 1 | n/a | [5 empty] | Water | GPS Location | North | Latitude | Decimal Degrees | EA0409B10173
EMP Monitoring | 2009-04-16 | D16 | 3 | 1 | n/a | [5 empty] | Water | GPS Location | West | Longitude | Decimal Degrees | EA0409B10173
EMP Monitoring | 2009-04-16 | D16 | 3 | 1 | n/a |  |  |  |  | 9.3 | Water | EPA 360.2 (Field) | Dissolved | Oxygen | mg/L | EA0409B10173
EMP Monitoring | 2009-04-16 | D16 | 3 | 1 | n/a |  |  |  |  | 7.95 | Water | EPA 150.1 (Field) | n/a | pH | pH Units | EA0409B10173
EMP Monitoring | 2009-04-16 | D16 | 3 | 1 | n/a |  |  |  |  | 100 | Water | Secchi Disk | n/a | Secchi Depth | cm | EA0409B10173
EMP Monitoring | 2009-04-16 | D16 | 3 | 1 | n/a |  |  |  |  | 15 | Water | EPA 170.1 (Field) | n/a | Temperature | °C | EA0409B10173
EMP Monitoring | 2009-04-16 | D16 | 3 | 1 | n/a |  |  |  |  | 6.6 | Water | EPA 180.1 (Field) | n/a | Turbidity | N.T.U. | EA0409B10173
EMP Monitoring | 2009-04-16 | D16 | 3 | 1 | n/a |  |  |  | Mostly sunny and cool with medium winds 16mph |  | Air | Weather Observations | n/a | Weather Observations | none | EA0409B10173
EMP Monitoring | 2009-04-16 | D26 | 3 | 1 | n/a |  |  |  |  | 197 | Water | EPA 120.1 (Field) | n/a | Conductance (EC) | µS/cm at 25°C | EA0409B10174
EMP Monitoring | 2009-04-16 | D26 | 3 | 1 | n/a |  |  |  |  | 43.3 | Water | Depth of Water | n/a | Depth | Feet | EA0409B10174
EMP Monitoring | 2009-04-16 | D26 | 3 | 1 | n/a | [5 empty] | n/a | Field Notes | n/a | Field Notes | none | EA0409B10174
EMP Monitoring | 2009-04-16 | D26 | 3 | 1 | n/a |  |  |  |  | 1.5 | Water | Chlorophyll fluorescence (blue lamp) | n/a | Fluorescence | Fluorescence Units | EA0409B10174
EMP Monitoring | 2009-04-16 | D26 | 3 | 1 | n/a | [5 empty] | Water | GPS Location | North | Latitude | Decimal Degrees | EA0409B10174
EMP Monitoring | 2009-04-16 | D26 | 3 | 1 | n/a | [5 empty] | Water | GPS Location | West | Longitude | Decimal Degrees | EA0409B10174
EMP Monitoring | 2009-04-16 | D26 | 3 | 1 | n/a |  |  |  |  | 9.3 | Water | EPA 360.2 (Field) | Dissolved | Oxygen | mg/L | EA0409B10174
EMP Monitoring | 2009-04-16 | D26 | 3 | 1 | n/a |  |  |  |  | 7.85 | Water | EPA 150.1 (Field) | n/a | pH | pH Units | EA0409B10174
EMP Monitoring | 2009-04-16 | D26 | 3 | 1 | n/a |  |  |  |  | 140 | Water | Secchi Disk | n/a | Secchi Depth | cm | EA0409B10174
EMP Monitoring | 2009-04-16 | D26 | 3 | 1 | n/a |  |  |  |  | 15.1 | Water | EPA 170.1 (Field) | n/a | Temperature | °C | EA0409B10174
EMP Monitoring | 2009-04-16 | D26 | 3 | 1 | n/a |  |  |  |  | 5.4 | Water | EPA 180.1 (Field) | n/a | Turbidity | N.T.U. | EA0409B10174
EMP Monitoring | 2009-04-16 | D26 | 3 | 1 | n/a |  |  |  | Mostly sunny and cool with medium winds 16mph |  | Air | Weather Observations | n/a | Weather Observations | none | EA0409B10174
EMP Monitoring | 2009-04-16 | MD10A | 3 | 1 | 1 |  |  |  |  | 303 | Water | EPA 120.1 (Field) | n/a | Conductance (EC) | µS/cm at 25°C | EA0409B10176
EMP Monitoring | 2009-04-16 | MD10A | 3 | 1 | 1 |  |  |  |  | 18.3 | Water | Depth of Water | n/a | Depth | Feet | EA0409B10176
EMP Monitoring | 2009-04-16 | MD10A | 3 | 1 | 1 | [5 empty] | n/a | Field Notes | n/a | Field Notes | none | EA0409B10176
EMP Monitoring | 2009-04-16 | MD10A | 3 | 1 | 1 |  |  |  |  | 1.6 | Water | Chlorophyll fluorescence (blue lamp) | n/a | Fluorescence | Fluorescence Units | EA0409B10176
EMP Monitoring | 2009-04-16 | MD10A | 3 | 1 | 1 | [5 empty] | Water | GPS Location | North | Latitude | Decimal Degrees | EA0409B10176
EMP Monitoring | 2009-04-16 | MD10A | 3 | 1 | 1 | [5 empty] | Water | GPS Location | West | Longitude | Decimal Degrees | EA0409B10176
EMP Monitoring | 2009-04-16 | MD10A | 3 | 1 | 1 |  |  |  |  | 8.8 | Water | EPA 360.2 (Field) | Dissolved | Oxygen | mg/L | EA0409B10176
EMP Monitoring | 2009-04-16 | MD10A | 3 | 1 | 1 |  |  |  |  | 7.8 | Water | EPA 150.1 (Field) | n/a | pH | pH Units | EA0409B10176
EMP Monitoring | 2009-04-16 | MD10A | 3 | 1 | 1 |  |  |  |  | 134 | Water | Secchi Disk | n/a | Secchi Depth | cm | EA0409B10176
EMP Monitoring | 2009-04-16 | MD10A | 3 | 1 | 1 |  |  |  |  | 15.8 | Water | EPA 170.1 (Field) | n/a | Temperature | °C | EA0409B10176
EMP Monitoring | 2009-04-16 | MD10A | 3 | 1 | 1 |  |  |  |  | 4 | Water | EPA 180.1 (Field) | n/a | Turbidity | N.T.U. | EA0409B10176
EMP Monitoring | 2009-04-16 | MD10A | 3 | 1 | 1 |  |  |  | Mostly sunny and cool with medium winds 16mph |  | Air | Weather Observations | n/a | Weather Observations | none | EA0409B10176
EMP Monitoring | 2009-04-16 | P8 | 3 | 1 | n/a |  |  |  |  | 828 | Water | EPA 120.1 (Field) | n/a | Conductance (EC) | µS/cm at 25°C | EA0409B10175
EMP Monitoring | 2009-04-16 | P8 | 3 | 1 | n/a |  |  |  |  | 42.7 | Water | Depth of Water | n/a | Depth | Feet | EA0409B10175
EMP Monitoring | 2009-04-16 | P8 | 3 | 1 | n/a | [5 empty] | n/a | Field Notes | n/a | Field Notes | none | EA0409B10175
EMP Monitoring | 2009-04-16 | P8 | 3 | 1 | n/a |  |  |  |  | 1.9 | Water | Chlorophyll fluorescence (blue lamp) | n/a | Fluorescence | Fluorescence Units | EA0409B10175
EMP Monitoring | 2009-04-16 | P8 | 3 | 1 | n/a | [5 empty] | Water | GPS Location | North | Latitude | Decimal Degrees | EA0409B10175
EMP Monitoring | 2009-04-16 | P8 | 3 | 1 | n/a | [5 empty] | Water | GPS Location | West | Longitude | Decimal Degrees | EA0409B10175
EMP Monitoring | 2009-04-16 | P8 | 3 | 1 | n/a |  |  |  |  | 8.1 | Water | EPA 360.2 (Field) | Dissolved | Oxygen | mg/L | EA0409B10175
EMP Monitoring | 2009-04-16 | P8 | 3 | 1 | n/a |  |  |  |  | 7.78 | Water | EPA 150.1 (Field) | n/a | pH | pH Units | EA0409B10175
EMP Monitoring | 2009-04-16 | P8 | 3 | 1 | n/a |  |  |  |  | 94 | Water | Secchi Disk | n/a | Secchi Depth | cm | EA0409B10175
EMP Monitoring | 2009-04-16 | P8 | 3 | 1 | n/a |  |  |  |  | 16.3 | Water | EPA 170.1 (Field) | n/a | Temperature | °C | EA0409B10175
EMP Monitoring | 2009-04-16 | P8 | 3 | 1 | n/a |  |  |  |  | 4.8 | Water | EPA 180.1 (Field) | n/a | Turbidity | N.T.U. | EA0409B10175
EMP Monitoring | 2009-04-16 | P8 | 3 | 1 | n/a |  |  |  | Mostly sunny and cool with medium winds 16mph |  | Air | Weather Observations | n/a | Weather Observations | none | EA0409B10175
EMP Monitoring | 2009-04-17 | D10 | 3 | 1 | n/a |  |  |  |  | 1181 | Water | EPA 120.1 (Field) | n/a | Conductance (EC) | µS/cm at 25°C | EA0409B10179
EMP Monitoring | 2009-04-17 | D10 | 3 | 1 | n/a |  |  |  |  | 42.1 | Water | Depth of Water | n/a | Depth | Feet | EA0409B10179
EMP Monitoring | 2009-04-17 | D10 | 3 | 1 | n/a | [5 empty] | n/a | Field Notes | n/a | Field Notes | none | EA0409B10179
EMP Monitoring | 2009-04-17 | D10 | 3 | 1 | n/a |  |  |  |  | 1.8 | Water | Chlorophyll fluorescence (blue lamp) | n/a | Fluorescence | Fluorescence Units | EA0409B10179
EMP Monitoring | 2009-04-17 | D10 | 3 | 1 | n/a | [5 empty] | Water | GPS Location | North | Latitude | Decimal Degrees | EA0409B10179
EMP Monitoring | 2009-04-17 | D10 | 3 | 1 | n/a | [5 empty] | Water | GPS Location | West | Longitude | Decimal Degrees | EA0409B10179
EMP Monitoring | 2009-04-17 | D10 | 3 | 1 | n/a |  |  |  |  | 9.6 | Water | EPA 360.2 (Field) | Dissolved | Oxygen | mg/L | EA0409B10179
EMP Monitoring | 2009-04-17 | D10 | 3 | 1 | n/a |  |  |  |  | 8 | Water | EPA 150.1 (Field) | n/a | pH | pH Units | EA0409B10179
EMP Monitoring | 2009-04-17 | D10 | 3 | 1 | n/a |  |  |  |  | 20 | Water | Secchi Disk | n/a | Secchi Depth | cm | EA0409B10179
EMP Monitoring | 2009-04-17 | D10 | 3 | 1 | n/a |  |  |  |  | 14.4 | Water | EPA 170.1 (Field) | n/a | Temperature | °C | EA0409B10179
EMP Monitoring | 2009-04-17 | D10 | 3 | 1 | n/a |  |  |  |  | 37.2 | Water | EPA 180.1 (Field) | n/a | Turbidity | N.T.U. | EA0409B10179
EMP Monitoring | 2009-04-17 | D10 | 3 | 1 | n/a |  |  |  | Mostly sunny and cool with light winds 8mph |  | Air | Weather Observations | n/a | Weather Observations | none | EA0409B10179
EMP Monitoring | 2009-04-17 | D22 | 3 | 1 | 1 |  |  |  |  | 185 | Water | EPA 120.1 (Field) | n/a | Conductance (EC) | µS/cm at 25°C | EA0409B10181
EMP Monitoring | 2009-04-17 | D22 | 3 | 1 | 1 |  |  |  |  | 34.6 | Water | Depth of Water | n/a | Depth | Feet | EA0409B10181
EMP Monitoring | 2009-04-17 | D22 | 3 | 1 | 1 | [5 empty] | n/a | Field Notes | n/a | Field Notes | none | EA0409B10181
EMP Monitoring | 2009-04-17 | D22 | 3 | 1 | 1 |  |  |  |  | 1.1 | Water | Chlorophyll fluorescence (blue lamp) | n/a | Fluorescence | Fluorescence Units | EA0409B10181
EMP Monitoring | 2009-04-17 | D22 | 3 | 1 | 1 | [5 empty] | Water | GPS Location | North | Latitude | Decimal Degrees | EA0409B10181
EMP Monitoring | 2009-04-17 | D22 | 3 | 1 | 1 | [5 empty] | Water | GPS Location | West | Longitude | Decimal Degrees | EA0409B10181
EMP Monitoring | 2009-04-17 | D22 | 3 | 1 | 1 |  |  |  |  | 9.3 | Water | EPA 360.2 (Field) | Dissolved | Oxygen | mg/L | EA0409B10181
EMP Monitoring | 2009-04-17 | D22 | 3 | 1 | 1 |  |  |  |  | 7.75 | Water | EPA 150.1 (Field) | n/a | pH | pH Units | EA0409B10181
EMP Monitoring | 2009-04-17 | D22 | 3 | 1 | 1 |  |  |  |  | 76 | Water | Secchi Disk | n/a | Secchi Depth | cm | EA0409B10181
EMP Monitoring | 2009-04-17 | D22 | 3 | 1 | 1 |  |  |  |  | 15.5 | Water | EPA 170.1 (Field) | n/a | Temperature | °C | EA0409B10181
EMP Monitoring | 2009-04-17 | D22 | 3 | 1 | 1 |  |  |  |  | 9.2 | Water | EPA 180.1 (Field) | n/a | Turbidity | N.T.U. | EA0409B10181
EMP Monitoring | 2009-04-17 | D22 | 3 | 1 | 1 |  |  |  | Mostly sunny and cool with light winds 8mph |  | Air | Weather Observations | n/a | Weather Observations | none | EA0409B10181
EMP Monitoring | 2009-04-17 | D4 | 3 | 1 | n/a |  |  |  |  | 495 | Water | EPA 120.1 (Field) | n/a | Conductance (EC) | µS/cm at 25°C | EA0409B10180
EMP Monitoring | 2009-04-17 | D4 | 3 | 1 | n/a |  |  |  |  | 37.3 | Water | Depth of Water | n/a | Depth | Feet | EA0409B10180
EMP Monitoring | 2009-04-17 | D4 | 3 | 1 | n/a | [5 empty] | n/a | Field Notes | n/a | Field Notes | none | EA0409B10180
EMP Monitoring | 2009-04-17 | D4 | 3 | 1 | n/a |  |  |  |  | 1.5 | Water | Chlorophyll fluorescence (blue lamp) | n/a | Fluorescence | Fluorescence Units | EA0409B10180
EMP Monitoring | 2009-04-17 | D4 | 3 | 1 | n/a | [5 empty] | Water | GPS Location | North | Latitude | Decimal Degrees | EA0409B10180
EMP Monitoring | 2009-04-17 | D4 | 3 | 1 | n/a | [5 empty] | Water | GPS Location | West | Longitude | Decimal Degrees | EA0409B10180
EMP Monitoring | 2009-04-17 | D4 | 3 | 1 | n/a |  |  |  |  | 9.5 | Water | EPA 360.2 (Field) | Dissolved | Oxygen | mg/L | EA0409B10180
EMP Monitoring | 2009-04-17 | D4 | 3 | 1 | n/a |  |  |  |  | 7.9 | Water | EPA 150.1 (Field) | n/a | pH | pH Units | EA0409B10180
EMP Monitoring | 2009-04-17 | D4 | 3 | 1 | n/a |  |  |  |  | 40 | Water | Secchi Disk | n/a | Secchi Depth | cm | EA0409B10180
EMP Monitoring | 2009-04-17 | D4 | 3 | 1 | n/a |  |  |  |  | 15.1 | Water | EPA 170.1 (Field) | n/a | Temperature | °C | EA0409B10180
EMP Monitoring | 2009-04-17 | D4 | 3 | 1 | n/a |  |  |  |  | 15 | Water | EPA 180.1 (Field) | n/a | Turbidity | N.T.U. | EA0409B10180
EMP Monitoring | 2009-04-17 | D4 | 3 | 1 | n/a |  |  |  | Mostly sunny and cool with light winds 8mph |  | Air | Weather Observations | n/a | Weather Observations | none | EA0409B10180
EMP Monitoring | 2009-04-17 | D8 | 3 | 1 | n/a |  |  |  |  | 3172 | Water | EPA 120.1 (Field) | n/a | Conductance (EC) | µS/cm at 25°C | EA0409B10178
EMP Monitoring | 2009-04-17 | D8 | 3 | 1 | n/a |  |  |  |  | 47.1 | Water | Depth of Water | n/a | Depth | Feet | EA0409B10178
EMP Monitoring | 2009-04-17 | D8 | 3 | 1 | n/a | [5 empty] | n/a | Field Notes | n/a | Field Notes | none | EA0409B10178
EMP Monitoring | 2009-04-17 | D8 | 3 | 1 | n/a |  |  |  |  | 1.6 | Water | Chlorophyll fluorescence (blue lamp) | n/a | Fluorescence | Fluorescence Units | EA0409B10178
EMP Monitoring | 2009-04-17 | D8 | 3 | 1 | n/a | [5 empty] | Water | GPS Location | North | Latitude | Decimal Degrees | EA0409B10178
EMP Monitoring | 2009-04-17 | D8 | 3 | 1 | n/a | [5 empty] | Water | GPS Location | West | Longitude | Decimal Degrees | EA0409B10178
EMP Monitoring | 2009-04-17 | D8 | 3 | 1 | n/a |  |  |  |  | 9.4 | Water | EPA 360.2 (Field) | Dissolved | Oxygen | mg/L | EA0409B10178
EMP Monitoring | 2009-04-17 | D8 | 3 | 1 | n/a |  |  |  |  | 7.96 | Water | EPA 150.1 (Field) | n/a | pH | pH Units | EA0409B10178
EMP Monitoring | 2009-04-17 | D8 | 3 | 1 | n/a |  |  |  |  | 24 | Water | Secchi Disk | n/a | Secchi Depth | cm | EA0409B10178
EMP Monitoring | 2009-04-17 | D8 | 3 | 1 | n/a |  |  |  |  | 14.7 | Water | EPA 170.1 (Field) | n/a | Temperature | °C | EA0409B10178
EMP Monitoring | 2009-04-17 | D8 | 3 | 1 | n/a |  |  |  |  | 26.1 | Water | EPA 180.1 (Field) | n/a | Turbidity | N.T.U. | EA0409B10178
EMP Monitoring | 2009-04-17 | D8 | 3 | 1 | n/a |  |  |  | Mostly sunny and cool with light winds 8mph |  | Air | Weather Observations | n/a | Weather Observations | none | EA0409B10178
EMP Monitoring | 2009-04-17 | EZ2 | 3 | 1 | n/a |  |  |  |  | 1181 | Water | EPA 120.1 (Field) | n/a | Conductance (EC) | µS/cm at 25°C | EA0409B10183
EMP Monitoring | 2009-04-17 | EZ2 | 3 | 1 | n/a |  |  |  |  | 42.1 | Water | Depth of Water | n/a | Depth | Feet | EA0409B10183
EMP Monitoring | 2009-04-17 | EZ2 | 3 | 1 | n/a | [5 empty] | n/a | Field Notes | n/a | Field Notes | none | EA0409B10183
EMP Monitoring | 2009-04-17 | EZ2 | 3 | 1 | n/a |  |  |  |  | 1.8 | Water | Chlorophyll fluorescence (blue lamp) | n/a | Fluorescence | Fluorescence Units | EA0409B10183
EMP Monitoring | 2009-04-17 | EZ2 | 3 | 1 | n/a |  |  |  |  | 38.0487 | Water | GPS Location | North | Latitude | Decimal Degrees | EA0409B10183
EMP Monitoring | 2009-04-17 | EZ2 | 3 | 1 | n/a |  |  |  |  | -121.922 | Water | GPS Location | West | Longitude | Decimal Degrees | EA0409B10183
EMP Monitoring | 2009-04-17 | EZ2 | 3 | 1 | n/a |  |  |  |  | 9.6 | Water | EPA 360.2 (Field) | Dissolved | Oxygen | mg/L | EA0409B10183
EMP Monitoring | 2009-04-17 | EZ2 | 3 | 1 | n/a |  |  |  |  | 8 | Water | EPA 150.1 (Field) | n/a | pH | pH Units | EA0409B10183
EMP Monitoring | 2009-04-17 | EZ2 | 3 | 1 | n/a |  |  |  |  | 20 | Water | Secchi Disk | n/a | Secchi Depth | cm | EA0409B10183
EMP Monitoring | 2009-04-17 | EZ2 | 3 | 1 | n/a |  |  |  |  | 14.4 | Water | EPA 170.1 (Field) | n/a | Temperature | °C | EA0409B10183
EMP Monitoring | 2009-04-17 | EZ2 | 3 | 1 | n/a |  |  |  |  | 37.2 | Water | EPA 180.1 (Field) | n/a | Turbidity | N.T.U. | EA0409B10183
EMP Monitoring | 2009-04-17 | EZ2 | 3 | 1 | n/a |  |  |  | Mostly sunny and cool with light winds 8mph |  | Air | Weather Observations | n/a | Weather Observations | none | EA0409B10183
EMP Monitoring | 2009-04-17 | EZ6 | 3 | 1 | n/a |  |  |  |  | 1667 | Water | EPA 120.1 (Field) | n/a | Conductance (EC) | µS/cm at 25°C | EA0409B10182
EMP Monitoring | 2009-04-17 | EZ6 | 3 | 1 | n/a |  |  |  |  | 52.7 | Water | Depth of Water | n/a | Depth | Feet | EA0409B10182
EMP Monitoring | 2009-04-17 | EZ6 | 3 | 1 | n/a | [5 empty] | n/a | Field Notes | n/a | Field Notes | none | EA0409B10182
EMP Monitoring | 2009-04-17 | EZ6 | 3 | 1 | n/a |  |  |  |  | 1.8 | Water | Chlorophyll fluorescence (blue lamp) | n/a | Fluorescence | Fluorescence Units | EA0409B10182
EMP Monitoring | 2009-04-17 | EZ6 | 3 | 1 | n/a |  |  |  |  | 38.055 | Water | GPS Location | North | Latitude | Decimal Degrees | EA0409B10182
EMP Monitoring | 2009-04-17 | EZ6 | 3 | 1 | n/a |  |  |  |  | -121.9472 | Water | GPS Location | West | Longitude | Decimal Degrees | EA0409B10182
EMP Monitoring | 2009-04-17 | EZ6 | 3 | 1 | n/a |  |  |  |  | 9.4 | Water | EPA 360.2 (Field) | Dissolved | Oxygen | mg/L | EA0409B10182
EMP Monitoring | 2009-04-17 | EZ6 | 3 | 1 | n/a |  |  |  |  | 8 | Water | EPA 150.1 (Field) | n/a | pH | pH Units | EA0409B10182
EMP Monitoring | 2009-04-17 | EZ6 | 3 | 1 | n/a |  |  |  |  | 20 | Water | Secchi Disk | n/a | Secchi Depth | cm | EA0409B10182
EMP Monitoring | 2009-04-17 | EZ6 | 3 | 1 | n/a |  |  |  |  | 14.5 | Water | EPA 170.1 (Field) | n/a | Temperature | °C | EA0409B10182
EMP Monitoring | 2009-04-17 | EZ6 | 3 | 1 | n/a |  |  |  |  | 29.9 | Water | EPA 180.1 (Field) | n/a | Turbidity | N.T.U. | EA0409B10182
EMP Monitoring | 2009-04-17 | EZ6 | 3 | 1 | n/a |  |  |  | Mostly sunny and cool with light winds |  | Air | Weather Observations | n/a | Weather Observations | none | EA0409B10182
EMP Monitoring | 2009-04-20 | D7 | 3 | 1 | n/a |  |  |  |  | 9996 | Water | EPA 120.1 (Field) | n/a | Conductance (EC) | µS/cm at 25°C | EA0409B10185
EMP Monitoring | 2009-04-20 | D7 | 3 | 1 | n/a |  |  |  |  | 7.6 | Water | Depth of Water | n/a | Depth | Feet | EA0409B10185
EMP Monitoring | 2009-04-20 | D7 | 3 | 1 | n/a | [5 empty] | n/a | Field Notes | n/a | Field Notes | none | EA0409B10185
EMP Monitoring | 2009-04-20 | D7 | 3 | 1 | n/a |  |  |  |  | 1.3 | Water | Chlorophyll fluorescence (blue lamp) | n/a | Fluorescence | Fluorescence Units | EA0409B10185
EMP Monitoring | 2009-04-20 | D7 | 3 | 1 | n/a | [5 empty] | Water | GPS Location | North | Latitude | Decimal Degrees | EA0409B10185
EMP Monitoring | 2009-04-20 | D7 | 3 | 1 | n/a | [5 empty] | Water | GPS Location | West | Longitude | Decimal Degrees | EA0409B10185
EMP Monitoring | 2009-04-20 | D7 | 3 | 1 | n/a |  |  |  |  | 8.8 | Water | EPA 360.2 (Field) | Dissolved | Oxygen | mg/L | EA0409B10185
EMP Monitoring | 2009-04-20 | D7 | 3 | 1 | n/a |  |  |  |  | 7.85 | Water | EPA 150.1 (Field) | n/a | pH | pH Units | EA0409B10185
EMP Monitoring | 2009-04-20 | D7 | 3 | 1 | n/a |  |  |  |  | 36 | Water | Secchi Disk | n/a | Secchi Depth | cm | EA0409B10185
EMP Monitoring | 2009-04-20 | D7 | 3 | 1 | n/a |  |  |  |  | 17 | Water | EPA 170.1 (Field) | n/a | Temperature | °C | EA0409B10185
EMP Monitoring | 2009-04-20 | D7 | 3 | 1 | n/a |  |  |  |  | 18.5 | Water | EPA 180.1 (Field) | n/a | Turbidity | N.T.U. | EA0409B10185
EMP Monitoring | 2009-04-20 | D7 | 3 | 1 | n/a |  |  |  | Mostly sunny and warm with calm conditions |  | Air | Weather Observations | n/a | Weather Observations | none | EA0409B10185
EMP Monitoring | 2009-04-20 | NZ032 | 3 | 1 | n/a |  |  |  |  | 4022 | Water | EPA 120.1 (Field) | n/a | Conductance (EC) | µS/cm at 25°C | EA0409B10187
EMP Monitoring | 2009-04-20 | NZ032 | 3 | 1 | n/a |  |  |  |  | 26 | Water | Depth of Water | n/a | Depth | Feet | EA0409B10187
EMP Monitoring | 2009-04-20 | NZ032 | 3 | 1 | n/a | [5 empty] | n/a | Field Notes | n/a | Field Notes | none | EA0409B10187
EMP Monitoring | 2009-04-20 | NZ032 | 3 | 1 | n/a |  |  |  |  | 1.7 | Water | Chlorophyll fluorescence (blue lamp) | n/a | Fluorescence | Fluorescence Units | EA0409B10187
EMP Monitoring | 2009-04-20 | NZ032 | 3 | 1 | n/a | [5 empty] | Water | GPS Location | North | Latitude | Decimal Degrees | EA0409B10187
EMP Monitoring | 2009-04-20 | NZ032 | 3 | 1 | n/a | [5 empty] | Water | GPS Location | West | Longitude | Decimal Degrees | EA0409B10187
EMP Monitoring | 2009-04-20 | NZ032 | 3 | 1 | n/a |  |  |  |  | 8.5 | Water | EPA 360.2 (Field) | Dissolved | Oxygen | mg/L | EA0409B10187
EMP Monitoring | 2009-04-20 | NZ032 | 3 | 1 | n/a |  |  |  |  | 7.66 | Water | EPA 150.1 (Field) | n/a | pH | pH Units | EA0409B10187
EMP Monitoring | 2009-04-20 | NZ032 | 3 | 1 | n/a |  |  |  |  | 26 | Water | Secchi Disk | n/a | Secchi Depth | cm | EA0409B10187
EMP Monitoring | 2009-04-20 | NZ032 | 3 | 1 | n/a |  |  |  |  | 21.5 | Water | EPA 170.1 (Field) | n/a | Temperature | °C | EA0409B10187
EMP Monitoring | 2009-04-20 | NZ032 | 3 | 1 | n/a |  |  |  |  | 29.5 | Water | EPA 180.1 (Field) | n/a | Turbidity | N.T.U. | EA0409B10187
EMP Monitoring | 2009-04-20 | NZ032 | 3 | 1 | n/a |  |  |  | Mostly sunny and warm with calm conditions |  | Air | Weather Observations | n/a | Weather Observations | none | EA0409B10187
EMP Monitoring | 2009-04-20 | NZS42 | 3 | 1 | 1 |  |  |  |  | 4416 | Water | EPA 120.1 (Field) | n/a | Conductance (EC) | µS/cm at 25°C | EA0409B10186
EMP Monitoring | 2009-04-20 | NZS42 | 3 | 1 | 1 |  |  |  |  | 18.9 | Water | Depth of Water | n/a | Depth | Feet | EA0409B10186
EMP Monitoring | 2009-04-20 | NZS42 | 3 | 1 | 1 | [5 empty] | n/a | Field Notes | n/a | Field Notes | none | EA0409B10186
EMP Monitoring | 2009-04-20 | NZS42 | 3 | 1 | 1 |  |  |  |  | 2.2 | Water | Chlorophyll fluorescence (blue lamp) | n/a | Fluorescence | Fluorescence Units | EA0409B10186
EMP Monitoring | 2009-04-20 | NZS42 | 3 | 1 | 1 | [5 empty] | Water | GPS Location | North | Latitude | Decimal Degrees | EA0409B10186
EMP Monitoring | 2009-04-20 | NZS42 | 3 | 1 | 1 | [5 empty] | Water | GPS Location | West | Longitude | Decimal Degrees | EA0409B10186
EMP Monitoring | 2009-04-20 | NZS42 | 3 | 1 | 1 |  |  |  |  | 7 | Water | EPA 360.2 (Field) | Dissolved | Oxygen | mg/L | EA0409B10186
EMP Monitoring | 2009-04-20 | NZS42 | 3 | 1 | 1 |  |  |  |  | 7.51 | Water | EPA 150.1 (Field) | n/a | pH | pH Units | EA0409B10186
EMP Monitoring | 2009-04-20 | NZS42 | 3 | 1 | 1 |  |  |  |  | 26 | Water | Secchi Disk | n/a | Secchi Depth | cm | EA0409B10186
EMP Monitoring | 2009-04-20 | NZS42 | 3 | 1 | 1 |  |  |  |  | 18.1 | Water | EPA 170.1 (Field) | n/a | Temperature | °C | EA0409B10186
EMP Monitoring | 2009-04-20 | NZS42 | 3 | 1 | 1 |  |  |  |  | 27.4 | Water | EPA 180.1 (Field) | n/a | Turbidity | N.T.U. | EA0409B10186
EMP Monitoring | 2009-04-20 | NZS42 | 3 | 1 | 1 |  |  |  | Mostly sunny and warm with calm conditions |  | Air | Weather Observations | n/a | Weather Observations | none | EA0409B10186
EMP Monitoring | 2009-04-21 | D41 | 3 | 1 | 1 |  |  |  |  | 32668 | Water | EPA 120.1 (Field) | n/a | Conductance (EC) | µS/cm at 25°C | EA0409B10190
EMP Monitoring | 2009-04-21 | D41 | 3 | 1 | 1 |  |  |  |  | 45.5 | Water | Depth of Water | n/a | Depth | Feet | EA0409B10190
EMP Monitoring | 2009-04-21 | D41 | 3 | 1 | 1 | [5 empty] | n/a | Field Notes | n/a | Field Notes | none | EA0409B10190
EMP Monitoring | 2009-04-21 | D41 | 3 | 1 | 1 |  |  |  |  | 1.2 | Water | Chlorophyll fluorescence (blue lamp) | n/a | Fluorescence | Fluorescence Units | EA0409B10190
EMP Monitoring | 2009-04-21 | D41 | 3 | 1 | 1 | [5 empty] | Water | GPS Location | North | Latitude | Decimal Degrees | EA0409B10190
EMP Monitoring | 2009-04-21 | D41 | 3 | 1 | 1 | [5 empty] | Water | GPS Location | West | Longitude | Decimal Degrees | EA0409B10190
EMP Monitoring | 2009-04-21 | D41 | 3 | 1 | 1 |  |  |  |  | 8.3 | Water | EPA 360.2 (Field) | Dissolved | Oxygen | mg/L | EA0409B10190
EMP Monitoring | 2009-04-21 | D41 | 3 | 1 | 1 |  |  |  |  | 7.86 | Water | EPA 150.1 (Field) | n/a | pH | pH Units | EA0409B10190
EMP Monitoring | 2009-04-21 | D41 | 3 | 1 | 1 |  |  |  |  | 96 | Water | Secchi Disk | n/a | Secchi Depth | cm | EA0409B10190
EMP Monitoring | 2009-04-21 | D41 | 3 | 1 | 1 |  |  |  |  | 16 | Water | EPA 170.1 (Field) | n/a | Temperature | °C | EA0409B10190
EMP Monitoring | 2009-04-21 | D41 | 3 | 1 | 1 |  |  |  |  | 5.3 | Water | EPA 180.1 (Field) | n/a | Turbidity | N.T.U. | EA0409B10190
EMP Monitoring | 2009-04-21 | D41 | 3 | 1 | 1 |  |  |  | Partly cloudy and warm with calm conditions |  | Air | Weather Observations | n/a | Weather Observations | none | EA0409B10190
EMP Monitoring | 2009-04-21 | D41A | 3 | 1 | n/a |  |  |  |  | 28451 | Water | EPA 120.1 (Field) | n/a | Conductance (EC) | µS/cm at 25°C | EA0409B10189
EMP Monitoring | 2009-04-21 | D41A | 3 | 1 | n/a |  |  |  |  | 9 | Water | Depth of Water | n/a | Depth | Feet | EA0409B10189
EMP Monitoring | 2009-04-21 | D41A | 3 | 1 | n/a | [5 empty] | n/a | Field Notes | n/a | Field Notes | none | EA0409B10189
EMP Monitoring | 2009-04-21 | D41A | 3 | 1 | n/a |  |  |  |  | 2.4 | Water | Chlorophyll fluorescence (blue lamp) | n/a | Fluorescence | Fluorescence Units | EA0409B10189
EMP Monitoring | 2009-04-21 | D41A | 3 | 1 | n/a | [5 empty] | Water | GPS Location | North | Latitude | Decimal Degrees | EA0409B10189
EMP Monitoring | 2009-04-21 | D41A | 3 | 1 | n/a | [5 empty] | Water | GPS Location | West | Longitude | Decimal Degrees | EA0409B10189
EMP Monitoring | 2009-04-21 | D41A | 3 | 1 | n/a |  |  |  |  | 8.5 | Water | EPA 360.2 (Field) | Dissolved | Oxygen | mg/L | EA0409B10189
EMP Monitoring | 2009-04-21 | D41A | 3 | 1 | n/a |  |  |  |  | 7.92 | Water | EPA 150.1 (Field) | n/a | pH | pH Units | EA0409B10189
EMP Monitoring | 2009-04-21 | D41A | 3 | 1 | n/a |  |  |  |  | 80 | Water | Secchi Disk | n/a | Secchi Depth | cm | EA0409B10189
EMP Monitoring | 2009-04-21 | D41A | 3 | 1 | n/a |  |  |  |  | 16.9 | Water | EPA 170.1 (Field) | n/a | Temperature | °C | EA0409B10189
EMP Monitoring | 2009-04-21 | D41A | 3 | 1 | n/a |  |  |  |  | 7.3 | Water | EPA 180.1 (Field) | n/a | Turbidity | N.T.U. | EA0409B10189
EMP Monitoring | 2009-04-21 | D41A | 3 | 1 | n/a |  |  |  | Partly cloudy and warm with calm conditions |  | Air | Weather Observations | n/a | Weather Observations | none | EA0409B10189
EMP Monitoring | 2009-04-21 | D6 | 3 | 1 | n/a |  |  |  |  | 17077 | Water | EPA 120.1 (Field) | n/a | Conductance (EC) | µS/cm at 25°C | EA0409B10194
EMP Monitoring | 2009-04-21 | D6 | 3 | 1 | n/a |  |  |  |  | 34.7 | Water | Depth of Water | n/a | Depth | Feet | EA0409B10194
EMP Monitoring | 2009-04-21 | D6 | 3 | 1 | n/a | [5 empty] | n/a | Field Notes | n/a | Field Notes | none | EA0409B10194
EMP Monitoring | 2009-04-21 | D6 | 3 | 1 | n/a |  |  |  |  | 1.4 | Water | Chlorophyll fluorescence (blue lamp) | n/a | Fluorescence | Fluorescence Units | EA0409B10194
EMP Monitoring | 2009-04-21 | D6 | 3 | 1 | n/a | [5 empty] | Water | GPS Location | North | Latitude | Decimal Degrees | EA0409B10194
EMP Monitoring | 2009-04-21 | D6 | 3 | 1 | n/a | [5 empty] | Water | GPS Location | West | Longitude | Decimal Degrees | EA0409B10194
EMP Monitoring | 2009-04-21 | D6 | 3 | 1 | n/a |  |  |  |  | 9.2 | Water | EPA 360.2 (Field) | Dissolved | Oxygen | mg/L | EA0409B10194
EMP Monitoring | 2009-04-21 | D6 | 3 | 1 | n/a |  |  |  |  | 7.84 | Water | EPA 150.1 (Field) | n/a | pH | pH Units | EA0409B10194
EMP Monitoring | 2009-04-21 | D6 | 3 | 1 | n/a |  |  |  |  | 56 | Water | Secchi Disk | n/a | Secchi Depth | cm | EA0409B10194
EMP Monitoring | 2009-04-21 | D6 | 3 | 1 | n/a |  |  |  |  | 16.3 | Water | EPA 170.1 (Field) | n/a | Temperature | °C | EA0409B10194
EMP Monitoring | 2009-04-21 | D6 | 3 | 1 | n/a |  |  |  |  | 12.7 | Water | EPA 180.1 (Field) | n/a | Turbidity | N.T.U. | EA0409B10194
EMP Monitoring | 2009-04-21 | D6 | 3 | 1 | n/a |  |  |  | Partly cloudy and warm with calm conditions |  | Air | Weather Observations | n/a | Weather Observations | none | EA0409B10194
EMP Monitoring | 2009-04-21 | NZ002 | 3 | 1 | n/a |  |  |  |  | 27268 | Water | EPA 120.1 (Field) | n/a | Conductance (EC) | µS/cm at 25°C | EA0409B10192
EMP Monitoring | 2009-04-21 | NZ002 | 3 | 1 | n/a |  |  |  |  | 49.1 | Water | Depth of Water | n/a | Depth | Feet | EA0409B10192
EMP Monitoring | 2009-04-21 | NZ002 | 3 | 1 | n/a |  |  |  | Not sampled, specific conductance above 20000 as specified by DFG |  | n/a | Field Notes | n/a | Field Notes | none | EA0409B10192
EMP Monitoring | 2009-04-21 | NZ002 | 3 | 1 | n/a |  |  |  |  | 1.5 | Water | Chlorophyll fluorescence (blue lamp) | n/a | Fluorescence | Fluorescence Units | EA0409B10192
EMP Monitoring | 2009-04-21 | NZ002 | 3 | 1 | n/a | [5 empty] | Water | GPS Location | North | Latitude | Decimal Degrees | EA0409B10192
EMP Monitoring | 2009-04-21 | NZ002 | 3 | 1 | n/a | [5 empty] | Water | GPS Location | West | Longitude | Decimal Degrees | EA0409B10192
EMP Monitoring | 2009-04-21 | NZ002 | 3 | 1 | n/a |  |  |  |  | 8.2 | Water | EPA 360.2 (Field) | Dissolved | Oxygen | mg/L | EA0409B10192
EMP Monitoring | 2009-04-21 | NZ002 | 3 | 1 | n/a |  |  |  |  | 8.02 | Water | EPA 150.1 (Field) | n/a | pH | pH Units | EA0409B10192
EMP Monitoring | 2009-04-21 | NZ002 | 3 | 1 | n/a |  |  |  |  | 52 | Water | Secchi Disk | n/a | Secchi Depth | cm | EA0409B10192
EMP Monitoring | 2009-04-21 | NZ002 | 3 | 1 | n/a |  |  |  |  | 15.7 | Water | EPA 170.1 (Field) | n/a | Temperature | °C | EA0409B10192
EMP Monitoring | 2009-04-21 | NZ002 | 3 | 1 | n/a |  |  |  |  | 13.9 | Water | EPA 180.1 (Field) | n/a | Turbidity | N.T.U. | EA0409B10192
EMP Monitoring | 2009-04-21 | NZ002 | 3 | 1 | n/a |  |  |  | Partly cloudy and warm with calm conditions |  | Air | Weather Observations | n/a | Weather Observations | none | EA0409B10192
EMP Monitoring | 2009-04-21 | NZ004 | 3 | 1 | n/a |  |  |  |  | 21037 | Water | EPA 120.1 (Field) | n/a | Conductance (EC) | µS/cm at 25°C | EA0409B10193
EMP Monitoring | 2009-04-21 | NZ004 | 3 | 1 | n/a |  |  |  |  | 56.8 | Water | Depth of Water | n/a | Depth | Feet | EA0409B10193
EMP Monitoring | 2009-04-21 | NZ004 | 3 | 1 | n/a |  |  |  | Not sampled, specific conductance above 20000 as specified by DFG |  | n/a | Field Notes | n/a | Field Notes | none | EA0409B10193
EMP Monitoring | 2009-04-21 | NZ004 | 3 | 1 | n/a |  |  |  |  | 1.5 | Water | Chlorophyll fluorescence (blue lamp) | n/a | Fluorescence | Fluorescence Units | EA0409B10193
EMP Monitoring | 2009-04-21 | NZ004 | 3 | 1 | n/a | [5 empty] | Water | GPS Location | North | Latitude | Decimal Degrees | EA0409B10193
EMP Monitoring | 2009-04-21 | NZ004 | 3 | 1 | n/a | [5 empty] | Water | GPS Location | West | Longitude | Decimal Degrees | EA0409B10193
EMP Monitoring | 2009-04-21 | NZ004 | 3 | 1 | n/a |  |  |  |  | 8.4 | Water | EPA 360.2 (Field) | Dissolved | Oxygen | mg/L | EA0409B10193
EMP Monitoring | 2009-04-21 | NZ004 | 3 | 1 | n/a |  |  |  |  | 7.85 | Water | EPA 150.1 (Field) | n/a | pH | pH Units | EA0409B10193
EMP Monitoring | 2009-04-21 | NZ004 | 3 | 1 | n/a |  |  |  |  | 60 | Water | Secchi Disk | n/a | Secchi Depth | cm | EA0409B10193
EMP Monitoring | 2009-04-21 | NZ004 | 3 | 1 | n/a |  |  |  |  | 16.1 | Water | EPA 170.1 (Field) | n/a | Temperature | °C | EA0409B10193
EMP Monitoring | 2009-04-21 | NZ004 | 3 | 1 | n/a |  |  |  |  | 11.2 | Water | EPA 180.1 (Field) | n/a | Turbidity | N.T.U. | EA0409B10193
EMP Monitoring | 2009-04-21 | NZ004 | 3 | 1 | n/a |  |  |  | Partly cloudy and warm with calm conditions |  | Air | Weather Observations | n/a | Weather Observations | none | EA0409B10193
EMP Monitoring | 2009-04-21 | NZ325 | 3 | 1 | n/a |  |  |  |  | 29866 | Water | EPA 120.1 (Field) | n/a | Conductance (EC) | µS/cm at 25°C | EA0409B10191
EMP Monitoring | 2009-04-21 | NZ325 | 3 | 1 | n/a |  |  |  |  | 43 | Water | Depth of Water | n/a | Depth | Feet | EA0409B10191
EMP Monitoring | 2009-04-21 | NZ325 | 3 | 1 | n/a |  |  |  | Not sampled, specific conductance above 20000 as specified by DFG |  | n/a | Field Notes | n/a | Field Notes | none | EA0409B10191
EMP Monitoring | 2009-04-21 | NZ325 | 3 | 1 | n/a |  |  |  |  | 2.5 | Water | Chlorophyll fluorescence (blue lamp) | n/a | Fluorescence | Fluorescence Units | EA0409B10191
EMP Monitoring | 2009-04-21 | NZ325 | 3 | 1 | n/a | [5 empty] | Water | GPS Location | North | Latitude | Decimal Degrees | EA0409B10191
EMP Monitoring | 2009-04-21 | NZ325 | 3 | 1 | n/a | [5 empty] | Water | GPS Location | West | Longitude | Decimal Degrees | EA0409B10191
EMP Monitoring | 2009-04-21 | NZ325 | 3 | 1 | n/a |  |  |  |  | 8.5 | Water | EPA 360.2 (Field) | Dissolved | Oxygen | mg/L | EA0409B10191
EMP Monitoring | 2009-04-21 | NZ325 | 3 | 1 | n/a |  |  |  |  | 8.02 | Water | EPA 150.1 (Field) | n/a | pH | pH Units | EA0409B10191
EMP Monitoring | 2009-04-21 | NZ325 | 3 | 1 | n/a |  |  |  |  | 64 | Water | Secchi Disk | n/a | Secchi Depth | cm | EA0409B10191
EMP Monitoring | 2009-04-21 | NZ325 | 3 | 1 | n/a |  |  |  |  | 16.6 | Water | EPA 170.1 (Field) | n/a | Temperature | °C | EA0409B10191
EMP Monitoring | 2009-04-21 | NZ325 | 3 | 1 | n/a |  |  |  |  | 9.4 | Water | EPA 180.1 (Field) | n/a | Turbidity | N.T.U. | EA0409B10191
EMP Monitoring | 2009-04-21 | NZ325 | 3 | 1 | n/a |  |  |  | Partly cloudy and warm with calm conditions |  | Air | Weather Observations | n/a | Weather Observations | none | EA0409B10191
EMP Monitoring | 2009-05-13 | C10A | 3 | 1 | n/a |  |  |  |  | 229.3 | Water | EPA 120.1 (Field) | n/a | Conductance (EC) | µS/cm at 25°C | EA0509B10334
EMP Monitoring | 2009-05-13 | C10A | 3 | 1 | n/a | [5 empty] | Water | Depth of Water | n/a | Depth | Feet | EA0509B10334
EMP Monitoring | 2009-05-13 | C10A | 3 | 1 | n/a | [5 empty] | n/a | Field Notes | n/a | Field Notes | none | EA0509B10334
EMP Monitoring | 2009-05-13 | C10A | 3 | 1 | n/a |  |  |  |  | 7.4 | Water | EPA 360.2 (Field) | Dissolved | Oxygen | mg/L | EA0509B10334
EMP Monitoring | 2009-05-13 | C10A | 3 | 1 | n/a |  |  |  |  | 7.74 | Water | EPA 150.1 (Field) | n/a | pH | pH Units | EA0509B10334
EMP Monitoring | 2009-05-13 | C10A | 3 | 1 | n/a | [5 empty] | Water | Secchi Disk | n/a | Secchi Depth | cm | EA0509B10334
EMP Monitoring | 2009-05-13 | C10A | 3 | 1 | n/a |  |  |  |  | 18.3 | Water | EPA 170.1 (Field) | n/a | Temperature | °C | EA0509B10334
EMP Monitoring | 2009-05-13 | C10A | 3 | 1 | n/a |  |  |  |  | 26 | Water | EPA 180.1 (Field) | n/a | Turbidity | N.T.U. | EA0509B10334
EMP Monitoring | 2009-05-13 | C10A | 3 | 1 | n/a |  |  |  | Sunny and warm with gusty winds. |  | Air | Weather Observations | n/a | Weather Observations | none | EA0509B10334
EMP Monitoring | 2009-05-13 | C3A | 3 | 1 | 1 |  |  |  |  | 101.3 | Water | EPA 120.1 (Field) | n/a | Conductance (EC) | µS/cm at 25°C | EA0509B10333
EMP Monitoring | 2009-05-13 | C3A | 3 | 1 | 1 |  |  |  |  | 4.6 | Water | Depth of Water | n/a | Depth | Feet | EA0509B10333
EMP Monitoring | 2009-05-13 | C3A | 3 | 1 | 1 | [5 empty] | n/a | Field Notes | n/a | Field Notes | none | EA0509B10333
EMP Monitoring | 2009-05-13 | C3A | 3 | 1 | 1 |  |  |  |  | 7.3 | Water | EPA 360.2 (Field) | Dissolved | Oxygen | mg/L | EA0509B10333
EMP Monitoring | 2009-05-13 | C3A | 3 | 1 | 1 |  |  |  |  | 7.54 | Water | EPA 150.1 (Field) | n/a | pH | pH Units | EA0509B10333
EMP Monitoring | 2009-05-13 | C3A | 3 | 1 | 1 |  |  |  |  | 60 | Water | Secchi Disk | n/a | Secchi Depth | cm | EA0509B10333
EMP Monitoring | 2009-05-13 | C3A | 3 | 1 | 1 |  |  |  |  | 18.3 | Water | EPA 170.1 (Field) | n/a | Temperature | °C | EA0509B10333
EMP Monitoring | 2009-05-13 | C3A | 3 | 1 | 1 |  |  |  |  | 9.8 | Water | EPA 180.1 (Field) | n/a | Turbidity | N.T.U. | EA0509B10333
EMP Monitoring | 2009-05-13 | C3A | 3 | 1 | 1 |  |  |  | Sunny and warm with a light breeze. |  | Air | Weather Observations | n/a | Weather Observations | none | EA0509B10333
EMP Monitoring | 2009-05-14 | D12 | 3 | 1 | 1 |  |  |  |  | 257 | Water | EPA 120.1 (Field) | n/a | Conductance (EC) | µS/cm at 25°C | EA0509B10337
EMP Monitoring | 2009-05-14 | D12 | 3 | 1 | 1 |  |  |  |  | 39.6 | Water | Depth of Water | n/a | Depth | Feet | EA0509B10337
EMP Monitoring | 2009-05-14 | D12 | 3 | 1 | 1 | [5 empty] | n/a | Field Notes | n/a | Field Notes | none | EA0509B10337
EMP Monitoring | 2009-05-14 | D12 | 3 | 1 | 1 |  |  |  |  | 1.1 | Water | Chlorophyll fluorescence (blue lamp) | n/a | Fluorescence | Fluorescence Units | EA0509B10337
EMP Monitoring | 2009-05-14 | D12 | 3 | 1 | 1 | [5 empty] | Water | GPS Location | North | Latitude | Decimal Degrees | EA0509B10337
EMP Monitoring | 2009-05-14 | D12 | 3 | 1 | 1 | [5 empty] | Water | GPS Location | West | Longitude | Decimal Degrees | EA0509B10337
EMP Monitoring | 2009-05-14 | D12 | 3 | 1 | 1 |  |  |  |  | 8.4 | Water | EPA 360.2 (Field) | Dissolved | Oxygen | mg/L | EA0509B10337
EMP Monitoring | 2009-05-14 | D12 | 3 | 1 | 1 |  |  |  |  | 7.65 | Water | EPA 150.1 (Field) | n/a | pH | pH Units | EA0509B10337
EMP Monitoring | 2009-05-14 | D12 | 3 | 1 | 1 |  |  |  |  | 54 | Water | Secchi Disk | n/a | Secchi Depth | cm | EA0509B10337
EMP Monitoring | 2009-05-14 | D12 | 3 | 1 | 1 |  |  |  |  | 18.2 | Water | EPA 170.1 (Field) | n/a | Temperature | °C | EA0509B10337
EMP Monitoring | 2009-05-14 | D12 | 3 | 1 | 1 |  |  |  |  | 16.5 | Water | EPA 180.1 (Field) | n/a | Turbidity | N.T.U. | EA0509B10337
EMP Monitoring | 2009-05-14 | D12 | 3 | 1 | 1 |  |  |  | mostly sunny and cool with 15 to 20 mph winds. |  | Air | Weather Observations | n/a | Weather Observations | none | EA0509B10337
EMP Monitoring | 2009-05-14 | D19 | 3 | 1 | n/a |  |  |  |  | 194 | Water | EPA 120.1 (Field) | n/a | Conductance (EC) | µS/cm at 25°C | EA0509B10338
EMP Monitoring | 2009-05-14 | D19 | 3 | 1 | n/a |  |  |  |  | 10.1 | Water | Depth of Water | n/a | Depth | Feet | EA0509B10338
EMP Monitoring | 2009-05-14 | D19 | 3 | 1 | n/a | [5 empty] | n/a | Field Notes | n/a | Field Notes | none | EA0509B10338
EMP Monitoring | 2009-05-14 | D19 | 3 | 1 | n/a |  |  |  |  | 1.1 | Water | Chlorophyll fluorescence (blue lamp) | n/a | Fluorescence | Fluorescence Units | EA0509B10338
EMP Monitoring | 2009-05-14 | D19 | 3 | 1 | n/a | [5 empty] | Water | GPS Location | North | Latitude | Decimal Degrees | EA0509B10338
EMP Monitoring | 2009-05-14 | D19 | 3 | 1 | n/a | [5 empty] | Water | GPS Location | West | Longitude | Decimal Degrees | EA0509B10338
EMP Monitoring | 2009-05-14 | D19 | 3 | 1 | n/a |  |  |  |  | 8.5 | Water | EPA 360.2 (Field) | Dissolved | Oxygen | mg/L | EA0509B10338
EMP Monitoring | 2009-05-14 | D19 | 3 | 1 | n/a |  |  |  |  | 7.74 | Water | EPA 150.1 (Field) | n/a | pH | pH Units | EA0509B10338
EMP Monitoring | 2009-05-14 | D19 | 3 | 1 | n/a |  |  |  |  | 84 | Water | Secchi Disk | n/a | Secchi Depth | cm | EA0509B10338
EMP Monitoring | 2009-05-14 | D19 | 3 | 1 | n/a |  |  |  |  | 18.6 | Water | EPA 170.1 (Field) | n/a | Temperature | °C | EA0509B10338
EMP Monitoring | 2009-05-14 | D19 | 3 | 1 | n/a |  |  |  |  | 7.9 | Water | EPA 180.1 (Field) | n/a | Turbidity | N.T.U. | EA0509B10338
EMP Monitoring | 2009-05-14 | D19 | 3 | 1 | n/a |  |  |  | mostly sunny and cool with 18 mph winds. |  | Air | Weather Observations | n/a | Weather Observations | none | EA0509B10338
EMP Monitoring | 2009-05-14 | D28A | 3 | 1 | n/a |  |  |  |  | 238 | Water | EPA 120.1 (Field) | n/a | Conductance (EC) | µS/cm at 25°C | EA0509B10339
EMP Monitoring | 2009-05-14 | D28A | 3 | 1 | n/a |  |  |  |  | 15.6 | Water | Depth of Water | n/a | Depth | Feet | EA0509B10339
EMP Monitoring | 2009-05-14 | D28A | 3 | 1 | n/a | [5 empty] | n/a | Field Notes | n/a | Field Notes | none | EA0509B10339
EMP Monitoring | 2009-05-14 | D28A | 3 | 1 | n/a |  |  |  |  | 1 | Water | Chlorophyll fluorescence (blue lamp) | n/a | Fluorescence | Fluorescence Units | EA0509B10339
EMP Monitoring | 2009-05-14 | D28A | 3 | 1 | n/a | [5 empty] | Water | GPS Location | North | Latitude | Decimal Degrees | EA0509B10339
EMP Monitoring | 2009-05-14 | D28A | 3 | 1 | n/a | [5 empty] | Water | GPS Location | West | Longitude | Decimal Degrees | EA0509B10339
EMP Monitoring | 2009-05-14 | D28A | 3 | 1 | n/a |  |  |  |  | 8.2 | Water | EPA 360.2 (Field) | Dissolved | Oxygen | mg/L | EA0509B10339
EMP Monitoring | 2009-05-14 | D28A | 3 | 1 | n/a |  |  |  |  | 7.73 | Water | EPA 150.1 (Field) | n/a | pH | pH Units | EA0509B10339
EMP Monitoring | 2009-05-14 | D28A | 3 | 1 | n/a |  |  |  |  | 124 | Water | Secchi Disk | n/a | Secchi Depth | cm | EA0509B10339
EMP Monitoring | 2009-05-14 | D28A | 3 | 1 | n/a |  |  |  |  | 20.2 | Water | EPA 170.1 (Field) | n/a | Temperature | °C | EA0509B10339
EMP Monitoring | 2009-05-14 | D28A | 3 | 1 | n/a |  |  |  |  | 6.1 | Water | EPA 180.1 (Field) | n/a | Turbidity | N.T.U. | EA0509B10339
EMP Monitoring | 2009-05-14 | D28A | 3 | 1 | n/a | [5 empty] | Air | Weather Observations | n/a | Weather Observations | none | EA0509B10339
EMP Monitoring | 2009-05-15 | D16 | 3 | 1 | 1 |  |  |  |  | 178 | Water | EPA 120.1 (Field) | n/a | Conductance (EC) | µS/cm at 25°C | EA0509B10341
EMP Monitoring | 2009-05-15 | D16 | 3 | 1 | 1 |  |  |  |  | 54.5 | Water | Depth of Water | n/a | Depth | Feet | EA0509B10341
EMP Monitoring | 2009-05-15 | D16 | 3 | 1 | 1 | [5 empty] | n/a | Field Notes | n/a | Field Notes | none | EA0509B10341
EMP Monitoring | 2009-05-15 | D16 | 3 | 1 | 1 |  |  |  |  | 1 | Water | Chlorophyll fluorescence (blue lamp) | n/a | Fluorescence | Fluorescence Units | EA0509B10341
EMP Monitoring | 2009-05-15 | D16 | 3 | 1 | 1 | [5 empty] | Water | GPS Location | North | Latitude | Decimal Degrees | EA0509B10341
EMP Monitoring | 2009-05-15 | D16 | 3 | 1 | 1 | [5 empty] | Water | GPS Location | West | Longitude | Decimal Degrees | EA0509B10341
EMP Monitoring | 2009-05-15 | D16 | 3 | 1 | 1 |  |  |  |  | 8.5 | Water | EPA 360.2 (Field) | Dissolved | Oxygen | mg/L | EA0509B10341
EMP Monitoring | 2009-05-15 | D16 | 3 | 1 | 1 |  |  |  |  | 7.52 | Water | EPA 150.1 (Field) | n/a | pH | pH Units | EA0509B10341
EMP Monitoring | 2009-05-15 | D16 | 3 | 1 | 1 |  |  |  |  | 70 | Water | Secchi Disk | n/a | Secchi Depth | cm | EA0509B10341
EMP Monitoring | 2009-05-15 | D16 | 3 | 1 | 1 |  |  |  |  | 19 | Water | EPA 170.1 (Field) | n/a | Temperature | °C | EA0509B10341
EMP Monitoring | 2009-05-15 | D16 | 3 | 1 | 1 |  |  |  |  | 8.5 | Water | EPA 180.1 (Field) | n/a | Turbidity | N.T.U. | EA0509B10341
EMP Monitoring | 2009-05-15 | D16 | 3 | 1 | 1 |  |  |  | mostly sunny and cool with medium winds. |  | Air | Weather Observations | n/a | Weather Observations | none | EA0509B10341
EMP Monitoring | 2009-05-15 | D26 | 3 | 1 | n/a |  |  |  |  | 179 | Water | EPA 120.1 (Field) | n/a | Conductance (EC) | µS/cm at 25°C | EA0509B10342
EMP Monitoring | 2009-05-15 | D26 | 3 | 1 | n/a |  |  |  |  | 32.1 | Water | Depth of Water | n/a | Depth | Feet | EA0509B10342
EMP Monitoring | 2009-05-15 | D26 | 3 | 1 | n/a | [5 empty] | n/a | Field Notes | n/a | Field Notes | none | EA0509B10342
EMP Monitoring | 2009-05-15 | D26 | 3 | 1 | n/a |  |  |  |  | 1 | Water | Chlorophyll fluorescence (blue lamp) | n/a | Fluorescence | Fluorescence Units | EA0509B10342
EMP Monitoring | 2009-05-15 | D26 | 3 | 1 | n/a | [5 empty] | Water | GPS Location | North | Latitude | Decimal Degrees | EA0509B10342
EMP Monitoring | 2009-05-15 | D26 | 3 | 1 | n/a | [5 empty] | Water | GPS Location | West | Longitude | Decimal Degrees | EA0509B10342
EMP Monitoring | 2009-05-15 | D26 | 3 | 1 | n/a |  |  |  |  | 8.5 | Water | EPA 360.2 (Field) | Dissolved | Oxygen | mg/L | EA0509B10342
EMP Monitoring | 2009-05-15 | D26 | 3 | 1 | n/a |  |  |  |  | 7.48 | Water | EPA 150.1 (Field) | n/a | pH | pH Units | EA0509B10342
EMP Monitoring | 2009-05-15 | D26 | 3 | 1 | n/a |  |  |  |  | 100 | Water | Secchi Disk | n/a | Secchi Depth | cm | EA0509B10342
EMP Monitoring | 2009-05-15 | D26 | 3 | 1 | n/a |  |  |  |  | 18.9 | Water | EPA 170.1 (Field) | n/a | Temperature | °C | EA0509B10342
EMP Monitoring | 2009-05-15 | D26 | 3 | 1 | n/a |  |  |  |  | 7 | Water | EPA 180.1 (Field) | n/a | Turbidity | N.T.U. | EA0509B10342
EMP Monitoring | 2009-05-15 | D26 | 3 | 1 | n/a |  |  |  | mostly sunny and cool with medium winds. |  | Air | Weather Observations | n/a | Weather Observations | none | EA0509B10342
EMP Monitoring | 2009-05-15 | MD10A | 3 | 1 | n/a |  |  |  |  | 321 | Water | EPA 120.1 (Field) | n/a | Conductance (EC) | µS/cm at 25°C | EA0509B10344
EMP Monitoring | 2009-05-15 | MD10A | 3 | 1 | n/a |  |  |  |  | 14 | Water | Depth of Water | n/a | Depth | Feet | EA0509B10344
EMP Monitoring | 2009-05-15 | MD10A | 3 | 1 | n/a | [5 empty] | n/a | Field Notes | n/a | Field Notes | none | EA0509B10344
EMP Monitoring | 2009-05-15 | MD10A | 3 | 1 | n/a |  |  |  |  | 1.1 | Water | Chlorophyll fluorescence (blue lamp) | n/a | Fluorescence | Fluorescence Units | EA0509B10344
EMP Monitoring | 2009-05-15 | MD10A | 3 | 1 | n/a | [5 empty] | Water | GPS Location | North | Latitude | Decimal Degrees | EA0509B10344
EMP Monitoring | 2009-05-15 | MD10A | 3 | 1 | n/a | [5 empty] | Water | GPS Location | West | Longitude | Decimal Degrees | EA0509B10344
EMP Monitoring | 2009-05-15 | MD10A | 3 | 1 | n/a |  |  |  |  | 7.8 | Water | EPA 360.2 (Field) | Dissolved | Oxygen | mg/L | EA0509B10344
EMP Monitoring | 2009-05-15 | MD10A | 3 | 1 | n/a |  |  |  |  | 7.5 | Water | EPA 150.1 (Field) | n/a | pH | pH Units | EA0509B10344
EMP Monitoring | 2009-05-15 | MD10A | 3 | 1 | n/a |  |  |  |  | 192 | Water | Secchi Disk | n/a | Secchi Depth | cm | EA0509B10344
EMP Monitoring | 2009-05-15 | MD10A | 3 | 1 | n/a |  |  |  |  | 20.7 | Water | EPA 170.1 (Field) | n/a | Temperature | °C | EA0509B10344
EMP Monitoring | 2009-05-15 | MD10A | 3 | 1 | n/a |  |  |  |  | 4 | Water | EPA 180.1 (Field) | n/a | Turbidity | N.T.U. | EA0509B10344
EMP Monitoring | 2009-05-15 | MD10A | 3 | 1 | n/a |  |  |  | mostly sunny and warm with calm conditions. |  | Air | Weather Observations | n/a | Weather Observations | none | EA0509B10344
EMP Monitoring | 2009-05-15 | P8 | 3 | 1 | n/a |  |  |  |  | 542 | Water | EPA 120.1 (Field) | n/a | Conductance (EC) | µS/cm at 25°C | EA0509B10343
EMP Monitoring | 2009-05-15 | P8 | 3 | 1 | n/a |  |  |  |  | 35 | Water | Depth of Water | n/a | Depth | Feet | EA0509B10343
EMP Monitoring | 2009-05-15 | P8 | 3 | 1 | n/a | [5 empty] | n/a | Field Notes | n/a | Field Notes | none | EA0509B10343
EMP Monitoring | 2009-05-15 | P8 | 3 | 1 | n/a |  |  |  |  | 1.1 | Water | Chlorophyll fluorescence (blue lamp) | n/a | Fluorescence | Fluorescence Units | EA0509B10343
EMP Monitoring | 2009-05-15 | P8 | 3 | 1 | n/a | [5 empty] | Water | GPS Location | North | Latitude | Decimal Degrees | EA0509B10343
EMP Monitoring | 2009-05-15 | P8 | 3 | 1 | n/a | [5 empty] | Water | GPS Location | West | Longitude | Decimal Degrees | EA0509B10343
EMP Monitoring | 2009-05-15 | P8 | 3 | 1 | n/a |  |  |  |  | 6.9 | Water | EPA 360.2 (Field) | Dissolved | Oxygen | mg/L | EA0509B10343
EMP Monitoring | 2009-05-15 | P8 | 3 | 1 | n/a |  |  |  |  | 7.44 | Water | EPA 150.1 (Field) | n/a | pH | pH Units | EA0509B10343
EMP Monitoring | 2009-05-15 | P8 | 3 | 1 | n/a |  |  |  |  | 104 | Water | Secchi Disk | n/a | Secchi Depth | cm | EA0509B10343
EMP Monitoring | 2009-05-15 | P8 | 3 | 1 | n/a |  |  |  |  | 21.2 | Water | EPA 170.1 (Field) | n/a | Temperature | °C | EA0509B10343
EMP Monitoring | 2009-05-15 | P8 | 3 | 1 | n/a |  |  |  |  | 6.8 | Water | EPA 180.1 (Field) | n/a | Turbidity | N.T.U. | EA0509B10343
EMP Monitoring | 2009-05-15 | P8 | 3 | 1 | n/a |  |  |  | mostly sunny and warm with light winds. |  | Air | Weather Observations | n/a | Weather Observations | none | EA0509B10343
EMP Monitoring | 2009-05-18 | D10 | 3 | 1 | n/a |  |  |  |  | 2656 | Water | EPA 120.1 (Field) | n/a | Conductance (EC) | µS/cm at 25°C | EA0509B10347
EMP Monitoring | 2009-05-18 | D10 | 3 | 1 | n/a |  |  |  |  | 34.7 | Water | Depth of Water | n/a | Depth | Feet | EA0509B10347
EMP Monitoring | 2009-05-18 | D10 | 3 | 1 | n/a |  |  |  | Same as EZ6, only 1 set of samples taken. |  | n/a | Field Notes | n/a | Field Notes | none | EA0509B10347
EMP Monitoring | 2009-05-18 | D10 | 3 | 1 | n/a |  |  |  |  | 1.8 | Water | Chlorophyll fluorescence (blue lamp) | n/a | Fluorescence | Fluorescence Units | EA0509B10347
EMP Monitoring | 2009-05-18 | D10 | 3 | 1 | n/a | [5 empty] | Water | GPS Location | North | Latitude | Decimal Degrees | EA0509B10347
EMP Monitoring | 2009-05-18 | D10 | 3 | 1 | n/a | [5 empty] | Water | GPS Location | West | Longitude | Decimal Degrees | EA0509B10347
EMP Monitoring | 2009-05-18 | D10 | 3 | 1 | n/a |  |  |  |  | 8.5 | Water | EPA 360.2 (Field) | Dissolved | Oxygen | mg/L | EA0509B10347
EMP Monitoring | 2009-05-18 | D10 | 3 | 1 | n/a |  |  |  |  | 7.8 | Water | EPA 150.1 (Field) | n/a | pH | pH Units | EA0509B10347
EMP Monitoring | 2009-05-18 | D10 | 3 | 1 | n/a |  |  |  |  | 40 | Water | Secchi Disk | n/a | Secchi Depth | cm | EA0509B10347
EMP Monitoring | 2009-05-18 | D10 | 3 | 1 | n/a |  |  |  |  | 20 | Water | EPA 170.1 (Field) | n/a | Temperature | °C | EA0509B10347
EMP Monitoring | 2009-05-18 | D10 | 3 | 1 | n/a |  |  |  |  | 28.7 | Water | EPA 180.1 (Field) | n/a | Turbidity | N.T.U. | EA0509B10347
EMP Monitoring | 2009-05-18 | D10 | 3 | 1 | n/a |  |  |  | Mostly sunny and cool with medium winds. |  | Air | Weather Observations | n/a | Weather Observations | none | EA0509B10347
EMP Monitoring | 2009-05-18 | D22 | 3 | 1 | n/a |  |  |  |  | 142 | Water | EPA 120.1 (Field) | n/a | Conductance (EC) | µS/cm at 25°C | EA0509B10349
EMP Monitoring | 2009-05-18 | D22 | 3 | 1 | n/a |  |  |  |  | 28.2 | Water | Depth of Water | n/a | Depth | Feet | EA0509B10349
EMP Monitoring | 2009-05-18 | D22 | 3 | 1 | n/a | [5 empty] | n/a | Field Notes | n/a | Field Notes | none | EA0509B10349
EMP Monitoring | 2009-05-18 | D22 | 3 | 1 | n/a |  |  |  |  | 1.1 | Water | Chlorophyll fluorescence (blue lamp) | n/a | Fluorescence | Fluorescence Units | EA0509B10349
EMP Monitoring | 2009-05-18 | D22 | 3 | 1 | n/a | [5 empty] | Water | GPS Location | North | Latitude | Decimal Degrees | EA0509B10349
EMP Monitoring | 2009-05-18 | D22 | 3 | 1 | n/a | [5 empty] | Water | GPS Location | West | Longitude | Decimal Degrees | EA0509B10349
EMP Monitoring | 2009-05-18 | D22 | 3 | 1 | n/a |  |  |  |  | 8.1 | Water | EPA 360.2 (Field) | Dissolved | Oxygen | mg/L | EA0509B10349
EMP Monitoring | 2009-05-18 | D22 | 3 | 1 | n/a |  |  |  |  | 7.45 | Water | EPA 150.1 (Field) | n/a | pH | pH Units | EA0509B10349
EMP Monitoring | 2009-05-18 | D22 | 3 | 1 | n/a |  |  |  |  | 60 | Water | Secchi Disk | n/a | Secchi Depth | cm | EA0509B10349
EMP Monitoring | 2009-05-18 | D22 | 3 | 1 | n/a |  |  |  |  | 20.6 | Water | EPA 170.1 (Field) | n/a | Temperature | °C | EA0509B10349
EMP Monitoring | 2009-05-18 | D22 | 3 | 1 | n/a |  |  |  |  | 11.5 | Water | EPA 180.1 (Field) | n/a | Turbidity | N.T.U. | EA0509B10349
EMP Monitoring | 2009-05-18 | D22 | 3 | 1 | n/a |  |  |  | Mostly sunny and cool with medium winds. |  | Air | Weather Observations | n/a | Weather Observations | none | EA0509B10349
EMP Monitoring | 2009-05-18 | D4 | 3 | 1 | n/a |  |  |  |  | 462 | Water | EPA 120.1 (Field) | n/a | Conductance (EC) | µS/cm at 25°C | EA0509B10348
EMP Monitoring | 2009-05-18 | D4 | 3 | 1 | n/a |  |  |  |  | 30.6 | Water | Depth of Water | n/a | Depth | Feet | EA0509B10348
EMP Monitoring | 2009-05-18 | D4 | 3 | 1 | n/a | [5 empty] | n/a | Field Notes | n/a | Field Notes | none | EA0509B10348
EMP Monitoring | 2009-05-18 | D4 | 3 | 1 | n/a |  |  |  |  | 1.2 | Water | Chlorophyll fluorescence (blue lamp) | n/a | Fluorescence | Fluorescence Units | EA0509B10348
EMP Monitoring | 2009-05-18 | D4 | 3 | 1 | n/a | [5 empty] | Water | GPS Location | North | Latitude | Decimal Degrees | EA0509B10348
EMP Monitoring | 2009-05-18 | D4 | 3 | 1 | n/a | [5 empty] | Water | GPS Location | West | Longitude | Decimal Degrees | EA0509B10348
EMP Monitoring | 2009-05-18 | D4 | 3 | 1 | n/a |  |  |  |  | 8.3 | Water | EPA 360.2 (Field) | Dissolved | Oxygen | mg/L | EA0509B10348
EMP Monitoring | 2009-05-18 | D4 | 3 | 1 | n/a |  |  |  |  | 7.67 | Water | EPA 150.1 (Field) | n/a | pH | pH Units | EA0509B10348
EMP Monitoring | 2009-05-18 | D4 | 3 | 1 | n/a |  |  |  |  | 40 | Water | Secchi Disk | n/a | Secchi Depth | cm | EA0509B10348
EMP Monitoring | 2009-05-18 | D4 | 3 | 1 | n/a |  |  |  |  | 20.3 | Water | EPA 170.1 (Field) | n/a | Temperature | °C | EA0509B10348
EMP Monitoring | 2009-05-18 | D4 | 3 | 1 | n/a |  |  |  |  | 17.4 | Water | EPA 180.1 (Field) | n/a | Turbidity | N.T.U. | EA0509B10348
EMP Monitoring | 2009-05-18 | D4 | 3 | 1 | n/a |  |  |  | Mostly sunny and cool with medium winds. |  | Air | Weather Observations | n/a | Weather Observations | none | EA0509B10348
EMP Monitoring | 2009-05-18 | D8 | 3 | 1 | 1 |  |  |  |  | 4638 | Water | EPA 120.1 (Field) | n/a | Conductance (EC) | µS/cm at 25°C | EA0509B10346
EMP Monitoring | 2009-05-18 | D8 | 3 | 1 | 1 |  |  |  |  | 37.6 | Water | Depth of Water | n/a | Depth | Feet | EA0509B10346
EMP Monitoring | 2009-05-18 | D8 | 3 | 1 | 1 | [5 empty] | n/a | Field Notes | n/a | Field Notes | none | EA0509B10346
EMP Monitoring | 2009-05-18 | D8 | 3 | 1 | 1 |  |  |  |  | 1.2 | Water | Chlorophyll fluorescence (blue lamp) | n/a | Fluorescence | Fluorescence Units | EA0509B10346
EMP Monitoring | 2009-05-18 | D8 | 3 | 1 | 1 | [5 empty] | Water | GPS Location | North | Latitude | Decimal Degrees | EA0509B10346
EMP Monitoring | 2009-05-18 | D8 | 3 | 1 | 1 | [5 empty] | Water | GPS Location | West | Longitude | Decimal Degrees | EA0509B10346
EMP Monitoring | 2009-05-18 | D8 | 3 | 1 | 1 |  |  |  |  | 8.3 | Water | EPA 360.2 (Field) | Dissolved | Oxygen | mg/L | EA0509B10346
EMP Monitoring | 2009-05-18 | D8 | 3 | 1 | 1 |  |  |  |  | 7.78 | Water | EPA 150.1 (Field) | n/a | pH | pH Units | EA0509B10346
EMP Monitoring | 2009-05-18 | D8 | 3 | 1 | 1 |  |  |  |  | 50 | Water | Secchi Disk | n/a | Secchi Depth | cm | EA0509B10346
EMP Monitoring | 2009-05-18 | D8 | 3 | 1 | 1 |  |  |  |  | 20.1 | Water | EPA 170.1 (Field) | n/a | Temperature | °C | EA0509B10346
EMP Monitoring | 2009-05-18 | D8 | 3 | 1 | 1 |  |  |  |  | 18.1 | Water | EPA 180.1 (Field) | n/a | Turbidity | N.T.U. | EA0509B10346
EMP Monitoring | 2009-05-18 | D8 | 3 | 1 | 1 |  |  |  | Mostly sunny and cool with medium winds. |  | Air | Weather Observations | n/a | Weather Observations | none | EA0509B10346
EMP Monitoring | 2009-05-18 | EZ2 | 3 | 1 | n/a |  |  |  |  | 1820 | Water | EPA 120.1 (Field) | n/a | Conductance (EC) | µS/cm at 25°C | EA0509B10351
EMP Monitoring | 2009-05-18 | EZ2 | 3 | 1 | n/a |  |  |  |  | 39.8 | Water | Depth of Water | n/a | Depth | Feet | EA0509B10351
EMP Monitoring | 2009-05-18 | EZ2 | 3 | 1 | n/a | [5 empty] | n/a | Field Notes | n/a | Field Notes | none | EA0509B10351
EMP Monitoring | 2009-05-18 | EZ2 | 3 | 1 | n/a |  |  |  |  | 1.4 | Water | Chlorophyll fluorescence (blue lamp) | n/a | Fluorescence | Fluorescence Units | EA0509B10351
EMP Monitoring | 2009-05-18 | EZ2 | 3 | 1 | n/a |  |  |  |  | 38.0517 | Water | GPS Location | North | Latitude | Decimal Degrees | EA0509B10351
EMP Monitoring | 2009-05-18 | EZ2 | 3 | 1 | n/a |  |  |  |  | -121.877 | Water | GPS Location | West | Longitude | Decimal Degrees | EA0509B10351
EMP Monitoring | 2009-05-18 | EZ2 | 3 | 1 | n/a |  |  |  |  | 8.3 | Water | EPA 360.2 (Field) | Dissolved | Oxygen | mg/L | EA0509B10351
EMP Monitoring | 2009-05-18 | EZ2 | 3 | 1 | n/a |  |  |  |  | 7.78 | Water | EPA 150.1 (Field) | n/a | pH | pH Units | EA0509B10351
EMP Monitoring | 2009-05-18 | EZ2 | 3 | 1 | n/a |  |  |  |  | 40 | Water | Secchi Disk | n/a | Secchi Depth | cm | EA0509B10351
EMP Monitoring | 2009-05-18 | EZ2 | 3 | 1 | n/a |  |  |  |  | 20.2 | Water | EPA 170.1 (Field) | n/a | Temperature | °C | EA0509B10351
EMP Monitoring | 2009-05-18 | EZ2 | 3 | 1 | n/a |  |  |  |  | 20.8 | Water | EPA 180.1 (Field) | n/a | Turbidity | N.T.U. | EA0509B10351
EMP Monitoring | 2009-05-18 | EZ2 | 3 | 1 | n/a |  |  |  | Mostly sunny and cool with medium winds. |  | Air | Weather Observations | n/a | Weather Observations | none | EA0509B10351
EMP Monitoring | 2009-05-18 | EZ6 | 3 | 1 | n/a |  |  |  |  | 2656 | Water | EPA 120.1 (Field) | n/a | Conductance (EC) | µS/cm at 25°C | EA0509B10350
EMP Monitoring | 2009-05-18 | EZ6 | 3 | 1 | n/a |  |  |  |  | 34.7 | Water | Depth of Water | n/a | Depth | Feet | EA0509B10350
EMP Monitoring | 2009-05-18 | EZ6 | 3 | 1 | n/a |  |  |  | Reason for Not Sampled: EZ6 Same as D10, only 1 set of samples taken. |  | n/a | Field Notes | n/a | Field Notes | none | EA0509B10350
EMP Monitoring | 2009-05-18 | EZ6 | 3 | 1 | n/a |  |  |  |  | 1.8 | Water | Chlorophyll fluorescence (blue lamp) | n/a | Fluorescence | Fluorescence Units | EA0509B10350
EMP Monitoring | 2009-05-18 | EZ6 | 3 | 1 | n/a |  |  |  |  | 38.0475 | Water | GPS Location | North | Latitude | Decimal Degrees | EA0509B10350
EMP Monitoring | 2009-05-18 | EZ6 | 3 | 1 | n/a |  |  |  |  | -121.9133 | Water | GPS Location | West | Longitude | Decimal Degrees | EA0509B10350
EMP Monitoring | 2009-05-18 | EZ6 | 3 | 1 | n/a |  |  |  |  | 8.5 | Water | EPA 360.2 (Field) | Dissolved | Oxygen | mg/L | EA0509B10350
EMP Monitoring | 2009-05-18 | EZ6 | 3 | 1 | n/a |  |  |  |  | 7.8 | Water | EPA 150.1 (Field) | n/a | pH | pH Units | EA0509B10350
EMP Monitoring | 2009-05-18 | EZ6 | 3 | 1 | n/a |  |  |  |  | 40 | Water | Secchi Disk | n/a | Secchi Depth | cm | EA0509B10350
EMP Monitoring | 2009-05-18 | EZ6 | 3 | 1 | n/a |  |  |  |  | 20 | Water | EPA 170.1 (Field) | n/a | Temperature | °C | EA0509B10350
EMP Monitoring | 2009-05-18 | EZ6 | 3 | 1 | n/a |  |  |  |  | 28.7 | Water | EPA 180.1 (Field) | n/a | Turbidity | N.T.U. | EA0509B10350
EMP Monitoring | 2009-05-18 | EZ6 | 3 | 1 | n/a |  |  |  | Mostly sunny and cool with medium winds. |  | Air | Weather Observations | n/a | Weather Observations | none | EA0509B10350
EMP Monitoring | 2009-05-19 | D7 | 3 | 1 | 1 |  |  |  |  | 10213 | Water | EPA 120.1 (Field) | n/a | Conductance (EC) | µS/cm at 25°C | EA0509B10353
EMP Monitoring | 2009-05-19 | D7 | 3 | 1 | 1 |  |  |  |  | 5.2 | Water | Depth of Water | n/a | Depth | Feet | EA0509B10353
EMP Monitoring | 2009-05-19 | D7 | 3 | 1 | 1 | [5 empty] | n/a | Field Notes | n/a | Field Notes | none | EA0509B10353
EMP Monitoring | 2009-05-19 | D7 | 3 | 1 | 1 |  |  |  |  | 1.5 | Water | Chlorophyll fluorescence (blue lamp) | n/a | Fluorescence | Fluorescence Units | EA0509B10353
EMP Monitoring | 2009-05-19 | D7 | 3 | 1 | 1 | [5 empty] | Water | GPS Location | North | Latitude | Decimal Degrees | EA0509B10353
EMP Monitoring | 2009-05-19 | D7 | 3 | 1 | 1 | [5 empty] | Water | GPS Location | West | Longitude | Decimal Degrees | EA0509B10353
EMP Monitoring | 2009-05-19 | D7 | 3 | 1 | 1 |  |  |  |  | 8.2 | Water | EPA 360.2 (Field) | Dissolved | Oxygen | mg/L | EA0509B10353
EMP Monitoring | 2009-05-19 | D7 | 3 | 1 | 1 |  |  |  |  | 7.78 | Water | EPA 150.1 (Field) | n/a | pH | pH Units | EA0509B10353
EMP Monitoring | 2009-05-19 | D7 | 3 | 1 | 1 |  |  |  |  | 10 | Water | Secchi Disk | n/a | Secchi Depth | cm | EA0509B10353
EMP Monitoring | 2009-05-19 | D7 | 3 | 1 | 1 |  |  |  |  | 19.1 | Water | EPA 170.1 (Field) | n/a | Temperature | °C | EA0509B10353
EMP Monitoring | 2009-05-19 | D7 | 3 | 1 | 1 |  |  |  |  | 44.6 | Water | EPA 180.1 (Field) | n/a | Turbidity | N.T.U. | EA0509B10353
EMP Monitoring | 2009-05-19 | D7 | 3 | 1 | 1 |  |  |  | Mostly sunny and cool with medium to strong winds. |  | Air | Weather Observations | n/a | Weather Observations | none | EA0509B10353
EMP Monitoring | 2009-05-19 | NZ032 | 3 | 1 | n/a |  |  |  |  | 30 | Water | EPA 120.1 (Field) | n/a | Conductance (EC) | µS/cm at 25°C | EA0509B10355
EMP Monitoring | 2009-05-19 | NZ032 | 3 | 1 | n/a |  |  |  |  | 24.3 | Water | Depth of Water | n/a | Depth | Feet | EA0509B10355
EMP Monitoring | 2009-05-19 | NZ032 | 3 | 1 | n/a | [5 empty] | n/a | Field Notes | n/a | Field Notes | none | EA0509B10355
EMP Monitoring | 2009-05-19 | NZ032 | 3 | 1 | n/a |  |  |  |  | 1.7 | Water | Chlorophyll fluorescence (blue lamp) | n/a | Fluorescence | Fluorescence Units | EA0509B10355
EMP Monitoring | 2009-05-19 | NZ032 | 3 | 1 | n/a | [5 empty] | Water | GPS Location | North | Latitude | Decimal Degrees | EA0509B10355
EMP Monitoring | 2009-05-19 | NZ032 | 3 | 1 | n/a | [5 empty] | Water | GPS Location | West | Longitude | Decimal Degrees | EA0509B10355
EMP Monitoring | 2009-05-19 | NZ032 | 3 | 1 | n/a |  |  |  |  | 7.4 | Water | EPA 360.2 (Field) | Dissolved | Oxygen | mg/L | EA0509B10355
EMP Monitoring | 2009-05-19 | NZ032 | 3 | 1 | n/a |  |  |  |  | 7.68 | Water | EPA 150.1 (Field) | n/a | pH | pH Units | EA0509B10355
EMP Monitoring | 2009-05-19 | NZ032 | 3 | 1 | n/a |  |  |  |  | 30 | Water | Secchi Disk | n/a | Secchi Depth | cm | EA0509B10355
EMP Monitoring | 2009-05-19 | NZ032 | 3 | 1 | n/a |  |  |  |  | 21.7 | Water | EPA 170.1 (Field) | n/a | Temperature | °C | EA0509B10355
EMP Monitoring | 2009-05-19 | NZ032 | 3 | 1 | n/a |  |  |  |  | 33.7 | Water | EPA 180.1 (Field) | n/a | Turbidity | N.T.U. | EA0509B10355
EMP Monitoring | 2009-05-19 | NZ032 | 3 | 1 | n/a |  |  |  | Mostly sunny and cool with medium to strong winds. |  | Air | Weather Observations | n/a | Weather Observations | none | EA0509B10355
EMP Monitoring | 2009-05-19 | NZS42 | 3 | 1 | n/a |  |  |  |  | 4236 | Water | EPA 120.1 (Field) | n/a | Conductance (EC) | µS/cm at 25°C | EA0509B10354
EMP Monitoring | 2009-05-19 | NZS42 | 3 | 1 | n/a |  |  |  |  | 19.6 | Water | Depth of Water | n/a | Depth | Feet | EA0509B10354
EMP Monitoring | 2009-05-19 | NZS42 | 3 | 1 | n/a | [5 empty] | n/a | Field Notes | n/a | Field Notes | none | EA0509B10354
EMP Monitoring | 2009-05-19 | NZS42 | 3 | 1 | n/a |  |  |  |  | 1.6 | Water | Chlorophyll fluorescence (blue lamp) | n/a | Fluorescence | Fluorescence Units | EA0509B10354
EMP Monitoring | 2009-05-19 | NZS42 | 3 | 1 | n/a | [5 empty] | Water | GPS Location | North | Latitude | Decimal Degrees | EA0509B10354
EMP Monitoring | 2009-05-19 | NZS42 | 3 | 1 | n/a | [5 empty] | Water | GPS Location | West | Longitude | Decimal Degrees | EA0509B10354
EMP Monitoring | 2009-05-19 | NZS42 | 3 | 1 | n/a |  |  |  |  | 7.3 | Water | EPA 360.2 (Field) | Dissolved | Oxygen | mg/L | EA0509B10354
EMP Monitoring | 2009-05-19 | NZS42 | 3 | 1 | n/a |  |  |  |  | 7.65 | Water | EPA 150.1 (Field) | n/a | pH | pH Units | EA0509B10354
EMP Monitoring | 2009-05-19 | NZS42 | 3 | 1 | n/a |  |  |  |  | 30 | Water | Secchi Disk | n/a | Secchi Depth | cm | EA0509B10354
EMP Monitoring | 2009-05-19 | NZS42 | 3 | 1 | n/a |  |  |  |  | 21.4 | Water | EPA 170.1 (Field) | n/a | Temperature | °C | EA0509B10354
EMP Monitoring | 2009-05-19 | NZS42 | 3 | 1 | n/a |  |  |  |  | 30.2 | Water | EPA 180.1 (Field) | n/a | Turbidity | N.T.U. | EA0509B10354
EMP Monitoring | 2009-05-19 | NZS42 | 3 | 1 | n/a |  |  |  | Mostly sunny and cool with medium to strong winds. |  | Air | Weather Observations | n/a | Weather Observations | none | EA0509B10354
EMP Monitoring | 2009-05-20 | D41 | 3 | 1 | n/a |  |  |  |  | 33981 | Water | EPA 120.1 (Field) | n/a | Conductance (EC) | µS/cm at 25°C | EA0509B10358
EMP Monitoring | 2009-05-20 | D41 | 3 | 1 | n/a |  |  |  |  | 40.7 | Water | Depth of Water | n/a | Depth | Feet | EA0509B10358
EMP Monitoring | 2009-05-20 | D41 | 3 | 1 | n/a | [5 empty] | n/a | Field Notes | n/a | Field Notes | none | EA0509B10358
EMP Monitoring | 2009-05-20 | D41 | 3 | 1 | n/a |  |  |  |  | 1.8 | Water | Chlorophyll fluorescence (blue lamp) | n/a | Fluorescence | Fluorescence Units | EA0509B10358
EMP Monitoring | 2009-05-20 | D41 | 3 | 1 | n/a | [5 empty] | Water | GPS Location | North | Latitude | Decimal Degrees | EA0509B10358
EMP Monitoring | 2009-05-20 | D41 | 3 | 1 | n/a | [5 empty] | Water | GPS Location | West | Longitude | Decimal Degrees | EA0509B10358
EMP Monitoring | 2009-05-20 | D41 | 3 | 1 | n/a |  |  |  |  | 8.05 | Water | EPA 360.2 (Field) | Dissolved | Oxygen | mg/L | EA0509B10358
EMP Monitoring | 2009-05-20 | D41 | 3 | 1 | n/a |  |  |  |  | 7.93 | Water | EPA 150.1 (Field) | n/a | pH | pH Units | EA0509B10358
EMP Monitoring | 2009-05-20 | D41 | 3 | 1 | n/a |  |  |  |  | 80 | Water | Secchi Disk | n/a | Secchi Depth | cm | EA0509B10358
EMP Monitoring | 2009-05-20 | D41 | 3 | 1 | n/a |  |  |  |  | 17.3 | Water | EPA 170.1 (Field) | n/a | Temperature | °C | EA0509B10358
EMP Monitoring | 2009-05-20 | D41 | 3 | 1 | n/a |  |  |  |  | 7.8 | Water | EPA 180.1 (Field) | n/a | Turbidity | N.T.U. | EA0509B10358
EMP Monitoring | 2009-05-20 | D41 | 3 | 1 | n/a |  |  |  | Mostly sunny and cool with light winds. |  | Air | Weather Observations | n/a | Weather Observations | none | EA0509B10358
EMP Monitoring | 2009-05-20 | D41A | 3 | 1 | 1 |  |  |  |  | 28407 | Water | EPA 120.1 (Field) | n/a | Conductance (EC) | µS/cm at 25°C | EA0509B10357
EMP Monitoring | 2009-05-20 | D41A | 3 | 1 | 1 |  |  |  |  | 7 | Water | Depth of Water | n/a | Depth | Feet | EA0509B10357
EMP Monitoring | 2009-05-20 | D41A | 3 | 1 | 1 | [5 empty] | n/a | Field Notes | n/a | Field Notes | none | EA0509B10357
EMP Monitoring | 2009-05-20 | D41A | 3 | 1 | 1 |  |  |  |  | 1.9 | Water | Chlorophyll fluorescence (blue lamp) | n/a | Fluorescence | Fluorescence Units | EA0509B10357
EMP Monitoring | 2009-05-20 | D41A | 3 | 1 | 1 | [5 empty] | Water | GPS Location | North | Latitude | Decimal Degrees | EA0509B10357
EMP Monitoring | 2009-05-20 | D41A | 3 | 1 | 1 | [5 empty] | Water | GPS Location | West | Longitude | Decimal Degrees | EA0509B10357
EMP Monitoring | 2009-05-20 | D41A | 3 | 1 | 1 |  |  |  |  | 7.8 | Water | EPA 360.2 (Field) | Dissolved | Oxygen | mg/L | EA0509B10357
EMP Monitoring | 2009-05-20 | D41A | 3 | 1 | 1 |  |  |  |  | 7.88 | Water | EPA 150.1 (Field) | n/a | pH | pH Units | EA0509B10357
EMP Monitoring | 2009-05-20 | D41A | 3 | 1 | 1 |  |  |  |  | 56 | Water | Secchi Disk | n/a | Secchi Depth | cm | EA0509B10357
EMP Monitoring | 2009-05-20 | D41A | 3 | 1 | 1 |  |  |  |  | 18.2 | Water | EPA 170.1 (Field) | n/a | Temperature | °C | EA0509B10357
EMP Monitoring | 2009-05-20 | D41A | 3 | 1 | 1 |  |  |  |  | 17.2 | Water | EPA 180.1 (Field) | n/a | Turbidity | N.T.U. | EA0509B10357
EMP Monitoring | 2009-05-20 | D41A | 3 | 1 | 1 |  |  |  | Mostly sunny and cool with light winds. |  | Air | Weather Observations | n/a | Weather Observations | none | EA0509B10357
EMP Monitoring | 2009-05-20 | D6 | 3 | 1 | n/a |  |  |  |  | 19877 | Water | EPA 120.1 (Field) | n/a | Conductance (EC) | µS/cm at 25°C | EA0509B10362
EMP Monitoring | 2009-05-20 | D6 | 3 | 1 | n/a |  |  |  |  | 39.1 | Water | Depth of Water | n/a | Depth | Feet | EA0509B10362
EMP Monitoring | 2009-05-20 | D6 | 3 | 1 | n/a | [5 empty] | n/a | Field Notes | n/a | Field Notes | none | EA0509B10362
EMP Monitoring | 2009-05-20 | D6 | 3 | 1 | n/a |  |  |  |  | 1 | Water | Chlorophyll fluorescence (blue lamp) | n/a | Fluorescence | Fluorescence Units | EA0509B10362
EMP Monitoring | 2009-05-20 | D6 | 3 | 1 | n/a | [5 empty] | Water | GPS Location | North | Latitude | Decimal Degrees | EA0509B10362
EMP Monitoring | 2009-05-20 | D6 | 3 | 1 | n/a | [5 empty] | Water | GPS Location | West | Longitude | Decimal Degrees | EA0509B10362
EMP Monitoring | 2009-05-20 | D6 | 3 | 1 | n/a |  |  |  |  | 8.1 | Water | EPA 360.2 (Field) | Dissolved | Oxygen | mg/L | EA0509B10362
EMP Monitoring | 2009-05-20 | D6 | 3 | 1 | n/a |  |  |  |  | 7.87 | Water | EPA 150.1 (Field) | n/a | pH | pH Units | EA0509B10362
EMP Monitoring | 2009-05-20 | D6 | 3 | 1 | n/a |  |  |  |  | 70 | Water | Secchi Disk | n/a | Secchi Depth | cm | EA0509B10362
EMP Monitoring | 2009-05-20 | D6 | 3 | 1 | n/a |  |  |  |  | 18.9 | Water | EPA 170.1 (Field) | n/a | Temperature | °C | EA0509B10362
EMP Monitoring | 2009-05-20 | D6 | 3 | 1 | n/a |  |  |  |  | 10.4 | Water | EPA 180.1 (Field) | n/a | Turbidity | N.T.U. | EA0509B10362
EMP Monitoring | 2009-05-20 | D6 | 3 | 1 | n/a |  |  |  | Mostly sunny and cool with light winds. |  | Air | Weather Observations | n/a | Weather Observations | none | EA0509B10362
EMP Monitoring | 2009-05-20 | NZ002 | 3 | 1 | n/a |  |  |  |  | 26921 | Water | EPA 120.1 (Field) | n/a | Conductance (EC) | µS/cm at 25°C | EA0509B10360
EMP Monitoring | 2009-05-20 | NZ002 | 3 | 1 | n/a |  |  |  |  | 54.5 | Water | Depth of Water | n/a | Depth | Feet | EA0509B10360
EMP Monitoring | 2009-05-20 | NZ002 | 3 | 1 | n/a |  |  |  | Reason for Not Sampled: Surface EC greater than 20,000 |  | n/a | Field Notes | n/a | Field Notes | none | EA0509B10360
EMP Monitoring | 2009-05-20 | NZ002 | 3 | 1 | n/a |  |  |  |  | 1.2 | Water | Chlorophyll fluorescence (blue lamp) | n/a | Fluorescence | Fluorescence Units | EA0509B10360
EMP Monitoring | 2009-05-20 | NZ002 | 3 | 1 | n/a | [5 empty] | Water | GPS Location | North | Latitude | Decimal Degrees | EA0509B10360
EMP Monitoring | 2009-05-20 | NZ002 | 3 | 1 | n/a | [5 empty] | Water | GPS Location | West | Longitude | Decimal Degrees | EA0509B10360
EMP Monitoring | 2009-05-20 | NZ002 | 3 | 1 | n/a |  |  |  |  | 7.8 | Water | EPA 360.2 (Field) | Dissolved | Oxygen | mg/L | EA0509B10360
EMP Monitoring | 2009-05-20 | NZ002 | 3 | 1 | n/a |  |  |  |  | 7.89 | Water | EPA 150.1 (Field) | n/a | pH | pH Units | EA0509B10360
EMP Monitoring | 2009-05-20 | NZ002 | 3 | 1 | n/a |  |  |  |  | 60 | Water | Secchi Disk | n/a | Secchi Depth | cm | EA0509B10360
EMP Monitoring | 2009-05-20 | NZ002 | 3 | 1 | n/a |  |  |  |  | 18.3 | Water | EPA 170.1 (Field) | n/a | Temperature | °C | EA0509B10360
EMP Monitoring | 2009-05-20 | NZ002 | 3 | 1 | n/a |  |  |  |  | 11.8 | Water | EPA 180.1 (Field) | n/a | Turbidity | N.T.U. | EA0509B10360
EMP Monitoring | 2009-05-20 | NZ002 | 3 | 1 | n/a |  |  |  | Mostly sunny and cool with light winds. |  | Air | Weather Observations | n/a | Weather Observations | none | EA0509B10360
EMP Monitoring | 2009-05-20 | NZ004 | 3 | 1 | n/a |  |  |  |  | 20638 | Water | EPA 120.1 (Field) | n/a | Conductance (EC) | µS/cm at 25°C | EA0509B10361
EMP Monitoring | 2009-05-20 | NZ004 | 3 | 1 | n/a |  |  |  |  | 47.7 | Water | Depth of Water | n/a | Depth | Feet | EA0509B10361
EMP Monitoring | 2009-05-20 | NZ004 | 3 | 1 | n/a |  |  |  | Reason for Not Sampled: |  | n/a | Field Notes | n/a | Field Notes | none | EA0509B10361
EMP Monitoring | 2009-05-20 | NZ004 | 3 | 1 | n/a |  |  |  |  | 1.1 | Water | Chlorophyll fluorescence (blue lamp) | n/a | Fluorescence | Fluorescence Units | EA0509B10361
EMP Monitoring | 2009-05-20 | NZ004 | 3 | 1 | n/a | [5 empty] | Water | GPS Location | North | Latitude | Decimal Degrees | EA0509B10361
EMP Monitoring | 2009-05-20 | NZ004 | 3 | 1 | n/a | [5 empty] | Water | GPS Location | West | Longitude | Decimal Degrees | EA0509B10361
EMP Monitoring | 2009-05-20 | NZ004 | 3 | 1 | n/a |  |  |  |  | 8.1 | Water | EPA 360.2 (Field) | Dissolved | Oxygen | mg/L | EA0509B10361
EMP Monitoring | 2009-05-20 | NZ004 | 3 | 1 | n/a |  |  |  |  | 7.87 | Water | EPA 150.1 (Field) | n/a | pH | pH Units | EA0509B10361
EMP Monitoring | 2009-05-20 | NZ004 | 3 | 1 | n/a |  |  |  |  | 60 | Water | Secchi Disk | n/a | Secchi Depth | cm | EA0509B10361
EMP Monitoring | 2009-05-20 | NZ004 | 3 | 1 | n/a |  |  |  |  | 18.9 | Water | EPA 170.1 (Field) | n/a | Temperature | °C | EA0509B10361
EMP Monitoring | 2009-05-20 | NZ004 | 3 | 1 | n/a |  |  |  |  | 10.1 | Water | EPA 180.1 (Field) | n/a | Turbidity | N.T.U. | EA0509B10361
EMP Monitoring | 2009-05-20 | NZ004 | 3 | 1 | n/a |  |  |  | Mostly sunny and cool with light winds. |  | Air | Weather Observations | n/a | Weather Observations | none | EA0509B10361
EMP Monitoring | 2009-05-20 | NZ325 | 3 | 1 | n/a |  |  |  |  | 28875 | Water | EPA 120.1 (Field) | n/a | Conductance (EC) | µS/cm at 25°C | EA0509B10359
EMP Monitoring | 2009-05-20 | NZ325 | 3 | 1 | n/a |  |  |  |  | 37.5 | Water | Depth of Water | n/a | Depth | Feet | EA0509B10359
EMP Monitoring | 2009-05-20 | NZ325 | 3 | 1 | n/a |  |  |  | Reason for Not Sampled: Specific Conductance above 20,000 as specified by DFG |  | n/a | Field Notes | n/a | Field Notes | none | EA0509B10359
EMP Monitoring | 2009-05-20 | NZ325 | 3 | 1 | n/a |  |  |  |  | 2.4 | Water | Chlorophyll fluorescence (blue lamp) | n/a | Fluorescence | Fluorescence Units | EA0509B10359
EMP Monitoring | 2009-05-20 | NZ325 | 3 | 1 | n/a | [5 empty] | Water | GPS Location | North | Latitude | Decimal Degrees | EA0509B10359
EMP Monitoring | 2009-05-20 | NZ325 | 3 | 1 | n/a | [5 empty] | Water | GPS Location | West | Longitude | Decimal Degrees | EA0509B10359
EMP Monitoring | 2009-05-20 | NZ325 | 3 | 1 | n/a |  |  |  |  | 7.8 | Water | EPA 360.2 (Field) | Dissolved | Oxygen | mg/L | EA0509B10359
EMP Monitoring | 2009-05-20 | NZ325 | 3 | 1 | n/a |  |  |  |  | 8.04 | Water | EPA 150.1 (Field) | n/a | pH | pH Units | EA0509B10359
EMP Monitoring | 2009-05-20 | NZ325 | 3 | 1 | n/a |  |  |  |  | 36 | Water | Secchi Disk | n/a | Secchi Depth | cm | EA0509B10359
EMP Monitoring | 2009-05-20 | NZ325 | 3 | 1 | n/a |  |  |  |  | 19 | Water | EPA 170.1 (Field) | n/a | Temperature | °C | EA0509B10359
EMP Monitoring | 2009-05-20 | NZ325 | 3 | 1 | n/a |  |  |  |  | 23.1 | Water | EPA 180.1 (Field) | n/a | Turbidity | N.T.U. | EA0509B10359
EMP Monitoring | 2009-05-20 | NZ325 | 3 | 1 | n/a |  |  |  | Mostly sunny and cool with light winds. |  | Air | Weather Observations | n/a | Weather Observations | none | EA0509B10359
EMP Monitoring | 2009-06-12 | C10A | 3 | 1 | 1 |  |  |  |  | 510 | Water | EPA 120.1 (Field) | n/a | Conductance (EC) | µS/cm at 25°C | EA0609B10507
EMP Monitoring | 2009-06-12 | C10A | 3 | 1 | 1 | [5 empty] | Water | Depth of Water | n/a | Depth | Feet | EA0609B10507
EMP Monitoring | 2009-06-12 | C10A | 3 | 1 | 1 |  |  |  | Hood, EC taken (degrees C not flashing, not temperature compensated.) |  | n/a | Field Notes | n/a | Field Notes | none | EA0609B10507
EMP Monitoring | 2009-06-12 | C10A | 3 | 1 | 1 |  |  |  |  | 9.7 | Water | EPA 360.2 (Field) | Dissolved | Oxygen | mg/L | EA0609B10507
EMP Monitoring | 2009-06-12 | C10A | 3 | 1 | 1 |  |  |  |  | 9.1 | Water | EPA 150.1 (Field) | n/a | pH | pH Units | EA0609B10507
EMP Monitoring | 2009-06-12 | C10A | 3 | 1 | 1 | [5 empty] | Water | Secchi Disk | n/a | Secchi Depth | cm | EA0609B10507
EMP Monitoring | 2009-06-12 | C10A | 3 | 1 | 1 |  |  |  |  | 21.8 | Water | EPA 170.1 (Field) | n/a | Temperature | °C | EA0609B10507
EMP Monitoring | 2009-06-12 | C10A | 3 | 1 | 1 |  |  |  |  | 19 | Water | EPA 180.1 (Field) | n/a | Turbidity | N.T.U. | EA0609B10507
EMP Monitoring | 2009-06-12 | C10A | 3 | 1 | 1 |  |  |  | mild, mostly sunny |  | Air | Weather Observations | n/a | Weather Observations | none | EA0609B10507
EMP Monitoring | 2009-06-12 | C3A | 3 | 1 | n/a |  |  |  |  | 167.4 | Water | EPA 120.1 (Field) | n/a | Conductance (EC) | µS/cm at 25°C | EA0609B10506
EMP Monitoring | 2009-06-12 | C3A | 3 | 1 | n/a |  |  |  |  | 4.4 | Water | Depth of Water | n/a | Depth | Feet | EA0609B10506
EMP Monitoring | 2009-06-12 | C3A | 3 | 1 | n/a |  |  |  | Hood, EC taken (degrees C not flashing, not temperature compensated.) |  | n/a | Field Notes | n/a | Field Notes | none | EA0609B10506
EMP Monitoring | 2009-06-12 | C3A | 3 | 1 | n/a |  |  |  |  | 6.2 | Water | EPA 360.2 (Field) | Dissolved | Oxygen | mg/L | EA0609B10506
EMP Monitoring | 2009-06-12 | C3A | 3 | 1 | n/a |  |  |  |  | 7.4 | Water | EPA 150.1 (Field) | n/a | pH | pH Units | EA0609B10506
EMP Monitoring | 2009-06-12 | C3A | 3 | 1 | n/a |  |  |  |  | 88 | Water | Secchi Disk | n/a | Secchi Depth | cm | EA0609B10506
EMP Monitoring | 2009-06-12 | C3A | 3 | 1 | n/a |  |  |  |  | 20.5 | Water | EPA 170.1 (Field) | n/a | Temperature | °C | EA0609B10506
EMP Monitoring | 2009-06-12 | C3A | 3 | 1 | n/a |  |  |  |  | 9.7 | Water | EPA 180.1 (Field) | n/a | Turbidity | N.T.U. | EA0609B10506
EMP Monitoring | 2009-06-12 | C3A | 3 | 1 | n/a |  |  |  | mild temp, partly cloudy, breezy |  | Air | Weather Observations | n/a | Weather Observations | none | EA0609B10506
EMP Monitoring | 2009-06-15 | D12 | 3 | 1 | n/a |  |  |  |  | 473 | Water | EPA 120.1 (Field) | n/a | Conductance (EC) | µS/cm at 25°C | EA0609B10510
EMP Monitoring | 2009-06-15 | D12 | 3 | 1 | n/a |  |  |  |  | 39.1 | Water | Depth of Water | n/a | Depth | Feet | EA0609B10510
EMP Monitoring | 2009-06-15 | D12 | 3 | 1 | n/a | [5 empty] | n/a | Field Notes | n/a | Field Notes | none | EA0609B10510
EMP Monitoring | 2009-06-15 | D12 | 3 | 1 | n/a |  |  |  |  | 1.3 | Water | Chlorophyll fluorescence (blue lamp) | n/a | Fluorescence | Fluorescence Units | EA0609B10510
EMP Monitoring | 2009-06-15 | D12 | 3 | 1 | n/a | [5 empty] | Water | GPS Location | North | Latitude | Decimal Degrees | EA0609B10510
EMP Monitoring | 2009-06-15 | D12 | 3 | 1 | n/a | [5 empty] | Water | GPS Location | West | Longitude | Decimal Degrees | EA0609B10510
EMP Monitoring | 2009-06-15 | D12 | 3 | 1 | n/a |  |  |  |  | 8.6 | Water | EPA 360.2 (Field) | Dissolved | Oxygen | mg/L | EA0609B10510
EMP Monitoring | 2009-06-15 | D12 | 3 | 1 | n/a |  |  |  |  | 7.75 | Water | EPA 150.1 (Field) | n/a | pH | pH Units | EA0609B10510
EMP Monitoring | 2009-06-15 | D12 | 3 | 1 | n/a |  |  |  |  | 54 | Water | Secchi Disk | n/a | Secchi Depth | cm | EA0609B10510
EMP Monitoring | 2009-06-15 | D12 | 3 | 1 | n/a |  |  |  |  | 19.9 | Water | EPA 170.1 (Field) | n/a | Temperature | °C | EA0609B10510
EMP Monitoring | 2009-06-15 | D12 | 3 | 1 | n/a |  |  |  |  | 16.9 | Water | EPA 180.1 (Field) | n/a | Turbidity | N.T.U. | EA0609B10510
EMP Monitoring | 2009-06-15 | D12 | 3 | 1 | n/a |  |  |  | Partly cloudy and warm with light winds 8-9 mph |  | Air | Weather Observations | n/a | Weather Observations | none | EA0609B10510
EMP Monitoring | 2009-06-15 | D19 | 3 | 1 | 1 |  |  |  |  | 191 | Water | EPA 120.1 (Field) | n/a | Conductance (EC) | µS/cm at 25°C | EA0609B10511
EMP Monitoring | 2009-06-15 | D19 | 3 | 1 | 1 |  |  |  |  | 6.7 | Water | Depth of Water | n/a | Depth | Feet | EA0609B10511
EMP Monitoring | 2009-06-15 | D19 | 3 | 1 | 1 | [5 empty] | n/a | Field Notes | n/a | Field Notes | none | EA0609B10511
EMP Monitoring | 2009-06-15 | D19 | 3 | 1 | 1 |  |  |  |  | 0.9 | Water | Chlorophyll fluorescence (blue lamp) | n/a | Fluorescence | Fluorescence Units | EA0609B10511
EMP Monitoring | 2009-06-15 | D19 | 3 | 1 | 1 | [5 empty] | Water | GPS Location | North | Latitude | Decimal Degrees | EA0609B10511
EMP Monitoring | 2009-06-15 | D19 | 3 | 1 | 1 | [5 empty] | Water | GPS Location | West | Longitude | Decimal Degrees | EA0609B10511
EMP Monitoring | 2009-06-15 | D19 | 3 | 1 | 1 |  |  |  |  | 8.4 | Water | EPA 360.2 (Field) | Dissolved | Oxygen | mg/L | EA0609B10511
EMP Monitoring | 2009-06-15 | D19 | 3 | 1 | 1 |  |  |  |  | 7.73 | Water | EPA 150.1 (Field) | n/a | pH | pH Units | EA0609B10511
EMP Monitoring | 2009-06-15 | D19 | 3 | 1 | 1 |  |  |  |  | 112 | Water | Secchi Disk | n/a | Secchi Depth | cm | EA0609B10511
EMP Monitoring | 2009-06-15 | D19 | 3 | 1 | 1 |  |  |  |  | 20.4 | Water | EPA 170.1 (Field) | n/a | Temperature | °C | EA0609B10511
EMP Monitoring | 2009-06-15 | D19 | 3 | 1 | 1 |  |  |  |  | 7.8 | Water | EPA 180.1 (Field) | n/a | Turbidity | N.T.U. | EA0609B10511
EMP Monitoring | 2009-06-15 | D19 | 3 | 1 | 1 |  |  |  | Partly cloudy and warm with light winds 8-9 mph |  | Air | Weather Observations | n/a | Weather Observations | none | EA0609B10511
EMP Monitoring | 2009-06-15 | D28A | 3 | 1 | n/a |  |  |  |  | 223 | Water | EPA 120.1 (Field) | n/a | Conductance (EC) | µS/cm at 25°C | EA0609B10512
EMP Monitoring | 2009-06-15 | D28A | 3 | 1 | n/a |  |  |  |  | 19.2 | Water | Depth of Water | n/a | Depth | Feet | EA0609B10512
EMP Monitoring | 2009-06-15 | D28A | 3 | 1 | n/a |  |  |  | Microcystis Observed |  | n/a | Field Notes | n/a | Field Notes | none | EA0609B10512
EMP Monitoring | 2009-06-15 | D28A | 3 | 1 | n/a |  |  |  |  | 0.9 | Water | Chlorophyll fluorescence (blue lamp) | n/a | Fluorescence | Fluorescence Units | EA0609B10512
EMP Monitoring | 2009-06-15 | D28A | 3 | 1 | n/a | [5 empty] | Water | GPS Location | North | Latitude | Decimal Degrees | EA0609B10512
EMP Monitoring | 2009-06-15 | D28A | 3 | 1 | n/a | [5 empty] | Water | GPS Location | West | Longitude | Decimal Degrees | EA0609B10512
EMP Monitoring | 2009-06-15 | D28A | 3 | 1 | n/a |  |  |  |  | 8 | Water | EPA 360.2 (Field) | Dissolved | Oxygen | mg/L | EA0609B10512
EMP Monitoring | 2009-06-15 | D28A | 3 | 1 | n/a |  |  |  |  | 7.48 | Water | EPA 150.1 (Field) | n/a | pH | pH Units | EA0609B10512
EMP Monitoring | 2009-06-15 | D28A | 3 | 1 | n/a |  |  |  |  | 120 | Water | Secchi Disk | n/a | Secchi Depth | cm | EA0609B10512
EMP Monitoring | 2009-06-15 | D28A | 3 | 1 | n/a |  |  |  |  | 22.4 | Water | EPA 170.1 (Field) | n/a | Temperature | °C | EA0609B10512
EMP Monitoring | 2009-06-15 | D28A | 3 | 1 | n/a |  |  |  |  | 6.8 | Water | EPA 180.1 (Field) | n/a | Turbidity | N.T.U. | EA0609B10512
EMP Monitoring | 2009-06-15 | D28A | 3 | 1 | n/a |  |  |  | Partly cloudy and warm with light winds 8-9 mph |  | Air | Weather Observations | n/a | Weather Observations | none | EA0609B10512
EMP Monitoring | 2009-06-16 | D16 | 3 | 1 | n/a |  |  |  |  | 181 | Water | EPA 120.1 (Field) | n/a | Conductance (EC) | µS/cm at 25°C | EA0609B10514
EMP Monitoring | 2009-06-16 | D16 | 3 | 1 | n/a |  |  |  |  | 37.2 | Water | Depth of Water | n/a | Depth | Feet | EA0609B10514
EMP Monitoring | 2009-06-16 | D16 | 3 | 1 | n/a |  |  |  | Microcystis Observed |  | n/a | Field Notes | n/a | Field Notes | none | EA0609B10514
EMP Monitoring | 2009-06-16 | D16 | 3 | 1 | n/a |  |  |  |  | 1.1 | Water | Chlorophyll fluorescence (blue lamp) | n/a | Fluorescence | Fluorescence Units | EA0609B10514
EMP Monitoring | 2009-06-16 | D16 | 3 | 1 | n/a | [5 empty] | Water | GPS Location | North | Latitude | Decimal Degrees | EA0609B10514
EMP Monitoring | 2009-06-16 | D16 | 3 | 1 | n/a | [5 empty] | Water | GPS Location | West | Longitude | Decimal Degrees | EA0609B10514
EMP Monitoring | 2009-06-16 | D16 | 3 | 1 | n/a |  |  |  |  | 8.4 | Water | EPA 360.2 (Field) | Dissolved | Oxygen | mg/L | EA0609B10514
EMP Monitoring | 2009-06-16 | D16 | 3 | 1 | n/a |  |  |  |  | 7.69 | Water | EPA 150.1 (Field) | n/a | pH | pH Units | EA0609B10514
EMP Monitoring | 2009-06-16 | D16 | 3 | 1 | n/a |  |  |  |  | 94 | Water | Secchi Disk | n/a | Secchi Depth | cm | EA0609B10514
EMP Monitoring | 2009-06-16 | D16 | 3 | 1 | n/a |  |  |  |  | 20.5 | Water | EPA 170.1 (Field) | n/a | Temperature | °C | EA0609B10514
EMP Monitoring | 2009-06-16 | D16 | 3 | 1 | n/a |  |  |  |  | 8.9 | Water | EPA 180.1 (Field) | n/a | Turbidity | N.T.U. | EA0609B10514
EMP Monitoring | 2009-06-16 | D16 | 3 | 1 | n/a |  |  |  | Partly cloudy and warm with light winds 8-9 mph |  | Air | Weather Observations | n/a | Weather Observations | none | EA0609B10514
EMP Monitoring | 2009-06-16 | D26 | 3 | 1 | 1 |  |  |  |  | 178 | Water | EPA 120.1 (Field) | n/a | Conductance (EC) | µS/cm at 25°C | EA0609B10515
EMP Monitoring | 2009-06-16 | D26 | 3 | 1 | 1 |  |  |  |  | 39.5 | Water | Depth of Water | n/a | Depth | Feet | EA0609B10515
EMP Monitoring | 2009-06-16 | D26 | 3 | 1 | 1 |  |  |  | Microcystis Observed |  | n/a | Field Notes | n/a | Field Notes | none | EA0609B10515
EMP Monitoring | 2009-06-16 | D26 | 3 | 1 | 1 |  |  |  |  | 0.9 | Water | Chlorophyll fluorescence (blue lamp) | n/a | Fluorescence | Fluorescence Units | EA0609B10515
EMP Monitoring | 2009-06-16 | D26 | 3 | 1 | 1 | [5 empty] | Water | GPS Location | North | Latitude | Decimal Degrees | EA0609B10515
EMP Monitoring | 2009-06-16 | D26 | 3 | 1 | 1 | [5 empty] | Water | GPS Location | West | Longitude | Decimal Degrees | EA0609B10515
EMP Monitoring | 2009-06-16 | D26 | 3 | 1 | 1 |  |  |  |  | 8.4 | Water | EPA 360.2 (Field) | Dissolved | Oxygen | mg/L | EA0609B10515
EMP Monitoring | 2009-06-16 | D26 | 3 | 1 | 1 |  |  |  |  | 7.62 | Water | EPA 150.1 (Field) | n/a | pH | pH Units | EA0609B10515
EMP Monitoring | 2009-06-16 | D26 | 3 | 1 | 1 |  |  |  |  | 116 | Water | Secchi Disk | n/a | Secchi Depth | cm | EA0609B10515
EMP Monitoring | 2009-06-16 | D26 | 3 | 1 | 1 |  |  |  |  | 20.9 | Water | EPA 170.1 (Field) | n/a | Temperature | °C | EA0609B10515
EMP Monitoring | 2009-06-16 | D26 | 3 | 1 | 1 |  |  |  |  | 6.5 | Water | EPA 180.1 (Field) | n/a | Turbidity | N.T.U. | EA0609B10515
EMP Monitoring | 2009-06-16 | D26 | 3 | 1 | 1 |  |  |  | Partly cloudy and warm with light winds 8-9 mph |  | Air | Weather Observations | n/a | Weather Observations | none | EA0609B10515
EMP Monitoring | 2009-06-16 | MD10A | 3 | 1 | n/a |  |  |  |  | 255 | Water | EPA 120.1 (Field) | n/a | Conductance (EC) | µS/cm at 25°C | EA0609B10517
EMP Monitoring | 2009-06-16 | MD10A | 3 | 1 | n/a |  |  |  |  | 15.3 | Water | Depth of Water | n/a | Depth | Feet | EA0609B10517
EMP Monitoring | 2009-06-16 | MD10A | 3 | 1 | n/a |  |  |  | Microcystis Observed |  | n/a | Field Notes | n/a | Field Notes | none | EA0609B10517
EMP Monitoring | 2009-06-16 | MD10A | 3 | 1 | n/a |  |  |  |  | 0.9 | Water | Chlorophyll fluorescence (blue lamp) | n/a | Fluorescence | Fluorescence Units | EA0609B10517
EMP Monitoring | 2009-06-16 | MD10A | 3 | 1 | n/a | [5 empty] | Water | GPS Location | North | Latitude | Decimal Degrees | EA0609B10517
EMP Monitoring | 2009-06-16 | MD10A | 3 | 1 | n/a | [5 empty] | Water | GPS Location | West | Longitude | Decimal Degrees | EA0609B10517
EMP Monitoring | 2009-06-16 | MD10A | 3 | 1 | n/a |  |  |  |  | 6.6 | Water | EPA 360.2 (Field) | Dissolved | Oxygen | mg/L | EA0609B10517
EMP Monitoring | 2009-06-16 | MD10A | 3 | 1 | n/a |  |  |  |  | 7.29 | Water | EPA 150.1 (Field) | n/a | pH | pH Units | EA0609B10517
EMP Monitoring | 2009-06-16 | MD10A | 3 | 1 | n/a |  |  |  |  | 190 | Water | Secchi Disk | n/a | Secchi Depth | cm | EA0609B10517
EMP Monitoring | 2009-06-16 | MD10A | 3 | 1 | n/a |  |  |  |  | 23.4 | Water | EPA 170.1 (Field) | n/a | Temperature | °C | EA0609B10517
EMP Monitoring | 2009-06-16 | MD10A | 3 | 1 | n/a |  |  |  |  | 4.3 | Water | EPA 180.1 (Field) | n/a | Turbidity | N.T.U. | EA0609B10517
EMP Monitoring | 2009-06-16 | MD10A | 3 | 1 | n/a |  |  |  | Partly cloudy and warm with light winds 8-9 mph |  | Air | Weather Observations | n/a | Weather Observations | none | EA0609B10517
EMP Monitoring | 2009-06-16 | P8 | 3 | 1 | n/a |  |  |  |  | 568 | Water | EPA 120.1 (Field) | n/a | Conductance (EC) | µS/cm at 25°C | EA0609B10516
EMP Monitoring | 2009-06-16 | P8 | 3 | 1 | n/a |  |  |  |  | 35.3 | Water | Depth of Water | n/a | Depth | Feet | EA0609B10516
EMP Monitoring | 2009-06-16 | P8 | 3 | 1 | n/a |  |  |  | Microcystis Observed |  | n/a | Field Notes | n/a | Field Notes | none | EA0609B10516
EMP Monitoring | 2009-06-16 | P8 | 3 | 1 | n/a |  |  |  |  | 2.1 | Water | Chlorophyll fluorescence (blue lamp) | n/a | Fluorescence | Fluorescence Units | EA0609B10516
EMP Monitoring | 2009-06-16 | P8 | 3 | 1 | n/a | [5 empty] | Water | GPS Location | North | Latitude | Decimal Degrees | EA0609B10516
EMP Monitoring | 2009-06-16 | P8 | 3 | 1 | n/a | [5 empty] | Water | GPS Location | West | Longitude | Decimal Degrees | EA0609B10516
EMP Monitoring | 2009-06-16 | P8 | 3 | 1 | n/a |  |  |  |  | 6.2 | Water | EPA 360.2 (Field) | Dissolved | Oxygen | mg/L | EA0609B10516
EMP Monitoring | 2009-06-16 | P8 | 3 | 1 | n/a |  |  |  |  | 7.31 | Water | EPA 150.1 (Field) | n/a | pH | pH Units | EA0609B10516
EMP Monitoring | 2009-06-16 | P8 | 3 | 1 | n/a |  |  |  |  | 84 | Water | Secchi Disk | n/a | Secchi Depth | cm | EA0609B10516
EMP Monitoring | 2009-06-16 | P8 | 3 | 1 | n/a |  |  |  |  | 23.7 | Water | EPA 170.1 (Field) | n/a | Temperature | °C | EA0609B10516
EMP Monitoring | 2009-06-16 | P8 | 3 | 1 | n/a |  |  |  |  | 8.9 | Water | EPA 180.1 (Field) | n/a | Turbidity | N.T.U. | EA0609B10516
EMP Monitoring | 2009-06-16 | P8 | 3 | 1 | n/a |  |  |  | Partly cloudy and warm with light winds 8-9 mph |  | Air | Weather Observations | n/a | Weather Observations | none | EA0609B10516
EMP Monitoring | 2009-06-17 | D10 | 3 | 1 | n/a |  |  |  |  | 3417 | Water | EPA 120.1 (Field) | n/a | Conductance (EC) | µS/cm at 25°C | EA0609B10520
EMP Monitoring | 2009-06-17 | D10 | 3 | 1 | n/a |  |  |  |  | 33.3 | Water | Depth of Water | n/a | Depth | Feet | EA0609B10520
EMP Monitoring | 2009-06-17 | D10 | 3 | 1 | n/a |  |  |  | Microcystis observed |  | n/a | Field Notes | n/a | Field Notes | none | EA0609B10520
EMP Monitoring | 2009-06-17 | D10 | 3 | 1 | n/a |  |  |  |  | 1.2 | Water | Chlorophyll fluorescence (blue lamp) | n/a | Fluorescence | Fluorescence Units | EA0609B10520
EMP Monitoring | 2009-06-17 | D10 | 3 | 1 | n/a | [5 empty] | Water | GPS Location | North | Latitude | Decimal Degrees | EA0609B10520
EMP Monitoring | 2009-06-17 | D10 | 3 | 1 | n/a | [5 empty] | Water | GPS Location | West | Longitude | Decimal Degrees | EA0609B10520
EMP Monitoring | 2009-06-17 | D10 | 3 | 1 | n/a |  |  |  |  | 8.3 | Water | EPA 360.2 (Field) | Dissolved | Oxygen | mg/L | EA0609B10520
EMP Monitoring | 2009-06-17 | D10 | 3 | 1 | n/a |  |  |  |  | 7.84 | Water | EPA 150.1 (Field) | n/a | pH | pH Units | EA0609B10520
EMP Monitoring | 2009-06-17 | D10 | 3 | 1 | n/a |  |  |  |  | 48 | Water | Secchi Disk | n/a | Secchi Depth | cm | EA0609B10520
EMP Monitoring | 2009-06-17 | D10 | 3 | 1 | n/a |  |  |  |  | 20.1 | Water | EPA 170.1 (Field) | n/a | Temperature | °C | EA0609B10520
EMP Monitoring | 2009-06-17 | D10 | 3 | 1 | n/a |  |  |  |  | 20.4 | Water | EPA 180.1 (Field) | n/a | Turbidity | N.T.U. | EA0609B10520
EMP Monitoring | 2009-06-17 | D10 | 3 | 1 | n/a |  |  |  | Mostly sunny and cool with light to medium winds 6-12 mph |  | Air | Weather Observations | n/a | Weather Observations | none | EA0609B10520
EMP Monitoring | 2009-06-17 | D22 | 3 | 1 | n/a |  |  |  |  | 181 | Water | EPA 120.1 (Field) | n/a | Conductance (EC) | µS/cm at 25°C | EA0609B10522
EMP Monitoring | 2009-06-17 | D22 | 3 | 1 | n/a |  |  |  |  | 30.6 | Water | Depth of Water | n/a | Depth | Feet | EA0609B10522
EMP Monitoring | 2009-06-17 | D22 | 3 | 1 | n/a | [5 empty] | n/a | Field Notes | n/a | Field Notes | none | EA0609B10522
EMP Monitoring | 2009-06-17 | D22 | 3 | 1 | n/a |  |  |  |  | 1.2 | Water | Chlorophyll fluorescence (blue lamp) | n/a | Fluorescence | Fluorescence Units | EA0609B10522
EMP Monitoring | 2009-06-17 | D22 | 3 | 1 | n/a | [5 empty] | Water | GPS Location | North | Latitude | Decimal Degrees | EA0609B10522
EMP Monitoring | 2009-06-17 | D22 | 3 | 1 | n/a | [5 empty] | Water | GPS Location | West | Longitude | Decimal Degrees | EA0609B10522
EMP Monitoring | 2009-06-17 | D22 | 3 | 1 | n/a |  |  |  |  | 8.7 | Water | EPA 360.2 (Field) | Dissolved | Oxygen | mg/L | EA0609B10522
EMP Monitoring | 2009-06-17 | D22 | 3 | 1 | n/a |  |  |  |  | 7.71 | Water | EPA 150.1 (Field) | n/a | pH | pH Units | EA0609B10522
EMP Monitoring | 2009-06-17 | D22 | 3 | 1 | n/a |  |  |  |  | 44 | Water | Secchi Disk | n/a | Secchi Depth | cm | EA0609B10522
EMP Monitoring | 2009-06-17 | D22 | 3 | 1 | n/a |  |  |  |  | 20.3 | Water | EPA 170.1 (Field) | n/a | Temperature | °C | EA0609B10522
EMP Monitoring | 2009-06-17 | D22 | 3 | 1 | n/a |  |  |  |  | 15 | Water | EPA 180.1 (Field) | n/a | Turbidity | N.T.U. | EA0609B10522
EMP Monitoring | 2009-06-17 | D22 | 3 | 1 | n/a |  |  |  | Mostly sunny and cool with light to medium winds 6-12 mph |  | Air | Weather Observations | n/a | Weather Observations | none | EA0609B10522
EMP Monitoring | 2009-06-17 | D4 | 3 | 1 | n/a |  |  |  |  | 860 | Water | EPA 120.1 (Field) | n/a | Conductance (EC) | µS/cm at 25°C | EA0609B10521
EMP Monitoring | 2009-06-17 | D4 | 3 | 1 | n/a |  |  |  |  | 37.7 | Water | Depth of Water | n/a | Depth | Feet | EA0609B10521
EMP Monitoring | 2009-06-17 | D4 | 3 | 1 | n/a |  |  |  | Microcystis observed |  | n/a | Field Notes | n/a | Field Notes | none | EA0609B10521
EMP Monitoring | 2009-06-17 | D4 | 3 | 1 | n/a |  |  |  |  | 1.3 | Water | Chlorophyll fluorescence (blue lamp) | n/a | Fluorescence | Fluorescence Units | EA0609B10521
EMP Monitoring | 2009-06-17 | D4 | 3 | 1 | n/a | [5 empty] | Water | GPS Location | North | Latitude | Decimal Degrees | EA0609B10521
EMP Monitoring | 2009-06-17 | D4 | 3 | 1 | n/a | [5 empty] | Water | GPS Location | West | Longitude | Decimal Degrees | EA0609B10521
EMP Monitoring | 2009-06-17 | D4 | 3 | 1 | n/a |  |  |  |  | 8.5 | Water | EPA 360.2 (Field) | Dissolved | Oxygen | mg/L | EA0609B10521
EMP Monitoring | 2009-06-17 | D4 | 3 | 1 | n/a |  |  |  |  | 7.77 | Water | EPA 150.1 (Field) | n/a | pH | pH Units | EA0609B10521
EMP Monitoring | 2009-06-17 | D4 | 3 | 1 | n/a |  |  |  |  | 40 | Water | Secchi Disk | n/a | Secchi Depth | cm | EA0609B10521
EMP Monitoring | 2009-06-17 | D4 | 3 | 1 | n/a |  |  |  |  | 20.2 | Water | EPA 170.1 (Field) | n/a | Temperature | °C | EA0609B10521
EMP Monitoring | 2009-06-17 | D4 | 3 | 1 | n/a |  |  |  |  | 21.8 | Water | EPA 180.1 (Field) | n/a | Turbidity | N.T.U. | EA0609B10521
EMP Monitoring | 2009-06-17 | D4 | 3 | 1 | n/a |  |  |  | Mostly sunny and cool with light to medium winds 6-12 mph |  | Air | Weather Observations | n/a | Weather Observations | none | EA0609B10521
EMP Monitoring | 2009-06-17 | D8 | 3 | 1 | 1 |  |  |  |  | 5431 | Water | EPA 120.1 (Field) | n/a | Conductance (EC) | µS/cm at 25°C | EA0609B10519
EMP Monitoring | 2009-06-17 | D8 | 3 | 1 | 1 |  |  |  |  | 39.3 | Water | Depth of Water | n/a | Depth | Feet | EA0609B10519
EMP Monitoring | 2009-06-17 | D8 | 3 | 1 | 1 |  |  |  | Micorcystis observed |  | n/a | Field Notes | n/a | Field Notes | none | EA0609B10519
EMP Monitoring | 2009-06-17 | D8 | 3 | 1 | 1 |  |  |  |  | 1 | Water | Chlorophyll fluorescence (blue lamp) | n/a | Fluorescence | Fluorescence Units | EA0609B10519
EMP Monitoring | 2009-06-17 | D8 | 3 | 1 | 1 | [5 empty] | Water | GPS Location | North | Latitude | Decimal Degrees | EA0609B10519
EMP Monitoring | 2009-06-17 | D8 | 3 | 1 | 1 | [5 empty] | Water | GPS Location | West | Longitude | Decimal Degrees | EA0609B10519
EMP Monitoring | 2009-06-17 | D8 | 3 | 1 | 1 |  |  |  |  | 8.2 | Water | EPA 360.2 (Field) | Dissolved | Oxygen | mg/L | EA0609B10519
EMP Monitoring | 2009-06-17 | D8 | 3 | 1 | 1 |  |  |  |  | 7.8 | Water | EPA 150.1 (Field) | n/a | pH | pH Units | EA0609B10519
EMP Monitoring | 2009-06-17 | D8 | 3 | 1 | 1 |  |  |  |  | 52 | Water | Secchi Disk | n/a | Secchi Depth | cm | EA0609B10519
EMP Monitoring | 2009-06-17 | D8 | 3 | 1 | 1 |  |  |  |  | 19.9 | Water | EPA 170.1 (Field) | n/a | Temperature | °C | EA0609B10519
EMP Monitoring | 2009-06-17 | D8 | 3 | 1 | 1 |  |  |  |  | 18 | Water | EPA 180.1 (Field) | n/a | Turbidity | N.T.U. | EA0609B10519
EMP Monitoring | 2009-06-17 | D8 | 3 | 1 | 1 |  |  |  | Mostly sunny and cool with light to medium winds 6-12 mph |  | Air | Weather Observations | n/a | Weather Observations | none | EA0609B10519
EMP Monitoring | 2009-06-17 | EZ2 | 3 | 1 | n/a |  |  |  |  | 1755 | Water | EPA 120.1 (Field) | n/a | Conductance (EC) | µS/cm at 25°C | EA0609B10524
EMP Monitoring | 2009-06-17 | EZ2 | 3 | 1 | n/a |  |  |  |  | 44.9 | Water | Depth of Water | n/a | Depth | Feet | EA0609B10524
EMP Monitoring | 2009-06-17 | EZ2 | 3 | 1 | n/a |  |  |  | Microcystis Observed |  | n/a | Field Notes | n/a | Field Notes | none | EA0609B10524
EMP Monitoring | 2009-06-17 | EZ2 | 3 | 1 | n/a |  |  |  |  | 1.3 | Water | Chlorophyll fluorescence (blue lamp) | n/a | Fluorescence | Fluorescence Units | EA0609B10524
EMP Monitoring | 2009-06-17 | EZ2 | 3 | 1 | n/a |  |  |  |  | 38.061 | Water | GPS Location | North | Latitude | Decimal Degrees | EA0609B10524
EMP Monitoring | 2009-06-17 | EZ2 | 3 | 1 | n/a |  |  |  |  | -121.865 | Water | GPS Location | West | Longitude | Decimal Degrees | EA0609B10524
EMP Monitoring | 2009-06-17 | EZ2 | 3 | 1 | n/a |  |  |  |  | 8.2 | Water | EPA 360.2 (Field) | Dissolved | Oxygen | mg/L | EA0609B10524
EMP Monitoring | 2009-06-17 | EZ2 | 3 | 1 | n/a |  |  |  |  | 7.8 | Water | EPA 150.1 (Field) | n/a | pH | pH Units | EA0609B10524
EMP Monitoring | 2009-06-17 | EZ2 | 3 | 1 | n/a |  |  |  |  | 42 | Water | Secchi Disk | n/a | Secchi Depth | cm | EA0609B10524
EMP Monitoring | 2009-06-17 | EZ2 | 3 | 1 | n/a |  |  |  |  | 20.4 | Water | EPA 170.1 (Field) | n/a | Temperature | °C | EA0609B10524
EMP Monitoring | 2009-06-17 | EZ2 | 3 | 1 | n/a |  |  |  |  | 23.6 | Water | EPA 180.1 (Field) | n/a | Turbidity | N.T.U. | EA0609B10524
EMP Monitoring | 2009-06-17 | EZ2 | 3 | 1 | n/a |  |  |  | Mostly sunny and cool with light to medium winds 6-12 mph |  | Air | Weather Observations | n/a | Weather Observations | none | EA0609B10524
EMP Monitoring | 2009-06-17 | EZ6 | 3 | 1 | n/a |  |  |  |  | 5112 | Water | EPA 120.1 (Field) | n/a | Conductance (EC) | µS/cm at 25°C | EA0609B10523
EMP Monitoring | 2009-06-17 | EZ6 | 3 | 1 | n/a |  |  |  |  | 30.6 | Water | Depth of Water | n/a | Depth | Feet | EA0609B10523
EMP Monitoring | 2009-06-17 | EZ6 | 3 | 1 | n/a |  |  |  | Microcystis Observed |  | n/a | Field Notes | n/a | Field Notes | none | EA0609B10523
EMP Monitoring | 2009-06-17 | EZ6 | 3 | 1 | n/a |  |  |  |  | 1 | Water | Chlorophyll fluorescence (blue lamp) | n/a | Fluorescence | Fluorescence Units | EA0609B10523
EMP Monitoring | 2009-06-17 | EZ6 | 3 | 1 | n/a |  |  |  |  | 38.0593 | Water | GPS Location | North | Latitude | Decimal Degrees | EA0609B10523
EMP Monitoring | 2009-06-17 | EZ6 | 3 | 1 | n/a |  |  |  |  | -121.958 | Water | GPS Location | West | Longitude | Decimal Degrees | EA0609B10523
EMP Monitoring | 2009-06-17 | EZ6 | 3 | 1 | n/a |  |  |  |  | 8.3 | Water | EPA 360.2 (Field) | Dissolved | Oxygen | mg/L | EA0609B10523
EMP Monitoring | 2009-06-17 | EZ6 | 3 | 1 | n/a |  |  |  |  | 7.85 | Water | EPA 150.1 (Field) | n/a | pH | pH Units | EA0609B10523
EMP Monitoring | 2009-06-17 | EZ6 | 3 | 1 | n/a |  |  |  |  | 60 | Water | Secchi Disk | n/a | Secchi Depth | cm | EA0609B10523
EMP Monitoring | 2009-06-17 | EZ6 | 3 | 1 | n/a |  |  |  |  | 19.9 | Water | EPA 170.1 (Field) | n/a | Temperature | °C | EA0609B10523
EMP Monitoring | 2009-06-17 | EZ6 | 3 | 1 | n/a |  |  |  |  | 17 | Water | EPA 180.1 (Field) | n/a | Turbidity | N.T.U. | EA0609B10523
EMP Monitoring | 2009-06-17 | EZ6 | 3 | 1 | n/a |  |  |  | Mostly sunny and cool with light to medium winds 6-12 mph |  | Air | Weather Observations | n/a | Weather Observations | none | EA0609B10523
EMP Monitoring | 2009-06-18 | D7 | 3 | 1 | n/a |  |  |  |  | 10911 | Water | EPA 120.1 (Field) | n/a | Conductance (EC) | µS/cm at 25°C | EA0609B10526
EMP Monitoring | 2009-06-18 | D7 | 3 | 1 | n/a |  |  |  |  | 4.9 | Water | Depth of Water | n/a | Depth | Feet | EA0609B10526
EMP Monitoring | 2009-06-18 | D7 | 3 | 1 | n/a | [5 empty] | n/a | Field Notes | n/a | Field Notes | none | EA0609B10526
EMP Monitoring | 2009-06-18 | D7 | 3 | 1 | n/a |  |  |  |  | 1 | Water | Chlorophyll fluorescence (blue lamp) | n/a | Fluorescence | Fluorescence Units | EA0609B10526
EMP Monitoring | 2009-06-18 | D7 | 3 | 1 | n/a | [5 empty] | Water | GPS Location | North | Latitude | Decimal Degrees | EA0609B10526
EMP Monitoring | 2009-06-18 | D7 | 3 | 1 | n/a | [5 empty] | Water | GPS Location | West | Longitude | Decimal Degrees | EA0609B10526
EMP Monitoring | 2009-06-18 | D7 | 3 | 1 | n/a |  |  |  |  | 8.35 | Water | EPA 360.2 (Field) | Dissolved | Oxygen | mg/L | EA0609B10526
EMP Monitoring | 2009-06-18 | D7 | 3 | 1 | n/a |  |  |  |  | 7.81 | Water | EPA 150.1 (Field) | n/a | pH | pH Units | EA0609B10526
EMP Monitoring | 2009-06-18 | D7 | 3 | 1 | n/a |  |  |  |  | 32 | Water | Secchi Disk | n/a | Secchi Depth | cm | EA0609B10526
EMP Monitoring | 2009-06-18 | D7 | 3 | 1 | n/a |  |  |  |  | 20.1 | Water | EPA 170.1 (Field) | n/a | Temperature | °C | EA0609B10526
EMP Monitoring | 2009-06-18 | D7 | 3 | 1 | n/a |  |  |  |  | 18 | Water | EPA 180.1 (Field) | n/a | Turbidity | N.T.U. | EA0609B10526
EMP Monitoring | 2009-06-18 | D7 | 3 | 1 | n/a |  |  |  | Partly cloudy with light winds |  | Air | Weather Observations | n/a | Weather Observations | none | EA0609B10526
EMP Monitoring | 2009-06-18 | NZ032 | 3 | 1 | n/a |  |  |  |  | 6808 | Water | EPA 120.1 (Field) | n/a | Conductance (EC) | µS/cm at 25°C | EA0609B10528
EMP Monitoring | 2009-06-18 | NZ032 | 3 | 1 | n/a |  |  |  |  | 24 | Water | Depth of Water | n/a | Depth | Feet | EA0609B10528
EMP Monitoring | 2009-06-18 | NZ032 | 3 | 1 | n/a | [5 empty] | n/a | Field Notes | n/a | Field Notes | none | EA0609B10528
EMP Monitoring | 2009-06-18 | NZ032 | 3 | 1 | n/a |  |  |  |  | 1.2 | Water | Chlorophyll fluorescence (blue lamp) | n/a | Fluorescence | Fluorescence Units | EA0609B10528
EMP Monitoring | 2009-06-18 | NZ032 | 3 | 1 | n/a | [5 empty] | Water | GPS Location | North | Latitude | Decimal Degrees | EA0609B10528
EMP Monitoring | 2009-06-18 | NZ032 | 3 | 1 | n/a | [5 empty] | Water | GPS Location | West | Longitude | Decimal Degrees | EA0609B10528
EMP Monitoring | 2009-06-18 | NZ032 | 3 | 1 | n/a |  |  |  |  | 7.8 | Water | EPA 360.2 (Field) | Dissolved | Oxygen | mg/L | EA0609B10528
EMP Monitoring | 2009-06-18 | NZ032 | 3 | 1 | n/a |  |  |  |  | 7.65 | Water | EPA 150.1 (Field) | n/a | pH | pH Units | EA0609B10528
EMP Monitoring | 2009-06-18 | NZ032 | 3 | 1 | n/a |  |  |  |  | 52 | Water | Secchi Disk | n/a | Secchi Depth | cm | EA0609B10528
EMP Monitoring | 2009-06-18 | NZ032 | 3 | 1 | n/a |  |  |  |  | 21.9 | Water | EPA 170.1 (Field) | n/a | Temperature | °C | EA0609B10528
EMP Monitoring | 2009-06-18 | NZ032 | 3 | 1 | n/a |  |  |  |  | 16 | Water | EPA 180.1 (Field) | n/a | Turbidity | N.T.U. | EA0609B10528
EMP Monitoring | 2009-06-18 | NZ032 | 3 | 1 | n/a |  |  |  | Partly cloudy with light winds |  | Air | Weather Observations | n/a | Weather Observations | none | EA0609B10528
EMP Monitoring | 2009-06-18 | NZS42 | 3 | 1 | 1 |  |  |  |  | 6746 | Water | EPA 120.1 (Field) | n/a | Conductance (EC) | µS/cm at 25°C | EA0609B10527
EMP Monitoring | 2009-06-18 | NZS42 | 3 | 1 | 1 |  |  |  |  | 18.3 | Water | Depth of Water | n/a | Depth | Feet | EA0609B10527
EMP Monitoring | 2009-06-18 | NZS42 | 3 | 1 | 1 | [5 empty] | n/a | Field Notes | n/a | Field Notes | none | EA0609B10527
EMP Monitoring | 2009-06-18 | NZS42 | 3 | 1 | 1 |  |  |  |  | 1.3 | Water | Chlorophyll fluorescence (blue lamp) | n/a | Fluorescence | Fluorescence Units | EA0609B10527
EMP Monitoring | 2009-06-18 | NZS42 | 3 | 1 | 1 | [5 empty] | Water | GPS Location | North | Latitude | Decimal Degrees | EA0609B10527
EMP Monitoring | 2009-06-18 | NZS42 | 3 | 1 | 1 | [5 empty] | Water | GPS Location | West | Longitude | Decimal Degrees | EA0609B10527
EMP Monitoring | 2009-06-18 | NZS42 | 3 | 1 | 1 |  |  |  |  | 7.5 | Water | EPA 360.2 (Field) | Dissolved | Oxygen | mg/L | EA0609B10527
EMP Monitoring | 2009-06-18 | NZS42 | 3 | 1 | 1 |  |  |  |  | 7.65 | Water | EPA 150.1 (Field) | n/a | pH | pH Units | EA0609B10527
EMP Monitoring | 2009-06-18 | NZS42 | 3 | 1 | 1 |  |  |  |  | 44 | Water | Secchi Disk | n/a | Secchi Depth | cm | EA0609B10527
EMP Monitoring | 2009-06-18 | NZS42 | 3 | 1 | 1 |  |  |  |  | 21.3 | Water | EPA 170.1 (Field) | n/a | Temperature | °C | EA0609B10527
EMP Monitoring | 2009-06-18 | NZS42 | 3 | 1 | 1 |  |  |  |  | 21.4 | Water | EPA 180.1 (Field) | n/a | Turbidity | N.T.U. | EA0609B10527
EMP Monitoring | 2009-06-18 | NZS42 | 3 | 1 | 1 |  |  |  | Partly cloudy with light winds |  | Air | Weather Observations | n/a | Weather Observations | none | EA0609B10527
EMP Monitoring | 2009-06-19 | D41 | 3 | 1 | 1 |  |  |  |  | 40309 | Water | EPA 120.1 (Field) | n/a | Conductance (EC) | µS/cm at 25°C | EA0609B10531
EMP Monitoring | 2009-06-19 | D41 | 3 | 1 | 1 |  |  |  |  | 40.9 | Water | Depth of Water | n/a | Depth | Feet | EA0609B10531
EMP Monitoring | 2009-06-19 | D41 | 3 | 1 | 1 | [5 empty] | n/a | Field Notes | n/a | Field Notes | none | EA0609B10531
EMP Monitoring | 2009-06-19 | D41 | 3 | 1 | 1 |  |  |  |  | 1.3 | Water | Chlorophyll fluorescence (blue lamp) | n/a | Fluorescence | Fluorescence Units | EA0609B10531
EMP Monitoring | 2009-06-19 | D41 | 3 | 1 | 1 | [5 empty] | Water | GPS Location | North | Latitude | Decimal Degrees | EA0609B10531
EMP Monitoring | 2009-06-19 | D41 | 3 | 1 | 1 | [5 empty] | Water | GPS Location | West | Longitude | Decimal Degrees | EA0609B10531
EMP Monitoring | 2009-06-19 | D41 | 3 | 1 | 1 |  |  |  |  | 7.6 | Water | EPA 360.2 (Field) | Dissolved | Oxygen | mg/L | EA0609B10531
EMP Monitoring | 2009-06-19 | D41 | 3 | 1 | 1 |  |  |  |  | 7.94 | Water | EPA 150.1 (Field) | n/a | pH | pH Units | EA0609B10531
EMP Monitoring | 2009-06-19 | D41 | 3 | 1 | 1 |  |  |  |  | 116 | Water | Secchi Disk | n/a | Secchi Depth | cm | EA0609B10531
EMP Monitoring | 2009-06-19 | D41 | 3 | 1 | 1 |  |  |  |  | 18.6 | Water | EPA 170.1 (Field) | n/a | Temperature | °C | EA0609B10531
EMP Monitoring | 2009-06-19 | D41 | 3 | 1 | 1 |  |  |  |  | 6.6 | Water | EPA 180.1 (Field) | n/a | Turbidity | N.T.U. | EA0609B10531
EMP Monitoring | 2009-06-19 | D41 | 3 | 1 | 1 |  |  |  | Mostly sunny and warm with light winds |  | Air | Weather Observations | n/a | Weather Observations | none | EA0609B10531
EMP Monitoring | 2009-06-19 | D41A | 3 | 1 | n/a |  |  |  |  | 32690 | Water | EPA 120.1 (Field) | n/a | Conductance (EC) | µS/cm at 25°C | EA0609B10530
EMP Monitoring | 2009-06-19 | D41A | 3 | 1 | n/a |  |  |  |  | 5.8 | Water | Depth of Water | n/a | Depth | Feet | EA0609B10530
EMP Monitoring | 2009-06-19 | D41A | 3 | 1 | n/a | [5 empty] | n/a | Field Notes | n/a | Field Notes | none | EA0609B10530
EMP Monitoring | 2009-06-19 | D41A | 3 | 1 | n/a |  |  |  |  | 2.1 | Water | Chlorophyll fluorescence (blue lamp) | n/a | Fluorescence | Fluorescence Units | EA0609B10530
EMP Monitoring | 2009-06-19 | D41A | 3 | 1 | n/a | [5 empty] | Water | GPS Location | North | Latitude | Decimal Degrees | EA0609B10530
EMP Monitoring | 2009-06-19 | D41A | 3 | 1 | n/a | [5 empty] | Water | GPS Location | West | Longitude | Decimal Degrees | EA0609B10530
EMP Monitoring | 2009-06-19 | D41A | 3 | 1 | n/a |  |  |  |  | 7.8 | Water | EPA 360.2 (Field) | Dissolved | Oxygen | mg/L | EA0609B10530
EMP Monitoring | 2009-06-19 | D41A | 3 | 1 | n/a |  |  |  |  | 7.94 | Water | EPA 150.1 (Field) | n/a | pH | pH Units | EA0609B10530
EMP Monitoring | 2009-06-19 | D41A | 3 | 1 | n/a |  |  |  |  | 56 | Water | Secchi Disk | n/a | Secchi Depth | cm | EA0609B10530
EMP Monitoring | 2009-06-19 | D41A | 3 | 1 | n/a |  |  |  |  | 20.2 | Water | EPA 170.1 (Field) | n/a | Temperature | °C | EA0609B10530
EMP Monitoring | 2009-06-19 | D41A | 3 | 1 | n/a |  |  |  |  | 12.6 | Water | EPA 180.1 (Field) | n/a | Turbidity | N.T.U. | EA0609B10530
EMP Monitoring | 2009-06-19 | D41A | 3 | 1 | n/a |  |  |  | Mostly sunny and warm with light winds |  | Air | Weather Observations | n/a | Weather Observations | none | EA0609B10530
EMP Monitoring | 2009-06-19 | D6 | 3 | 1 | n/a |  |  |  |  | 21488 | Water | EPA 120.1 (Field) | n/a | Conductance (EC) | µS/cm at 25°C | EA0609B10535
EMP Monitoring | 2009-06-19 | D6 | 3 | 1 | n/a |  |  |  |  | 47.1 | Water | Depth of Water | n/a | Depth | Feet | EA0609B10535
EMP Monitoring | 2009-06-19 | D6 | 3 | 1 | n/a | [5 empty] | n/a | Field Notes | n/a | Field Notes | none | EA0609B10535
EMP Monitoring | 2009-06-19 | D6 | 3 | 1 | n/a |  |  |  |  | 1.1 | Water | Chlorophyll fluorescence (blue lamp) | n/a | Fluorescence | Fluorescence Units | EA0609B10535
EMP Monitoring | 2009-06-19 | D6 | 3 | 1 | n/a | [5 empty] | Water | GPS Location | North | Latitude | Decimal Degrees | EA0609B10535
EMP Monitoring | 2009-06-19 | D6 | 3 | 1 | n/a | [5 empty] | Water | GPS Location | West | Longitude | Decimal Degrees | EA0609B10535
EMP Monitoring | 2009-06-19 | D6 | 3 | 1 | n/a |  |  |  |  | 7.8 | Water | EPA 360.2 (Field) | Dissolved | Oxygen | mg/L | EA0609B10535
EMP Monitoring | 2009-06-19 | D6 | 3 | 1 | n/a |  |  |  |  | 7.89 | Water | EPA 150.1 (Field) | n/a | pH | pH Units | EA0609B10535
EMP Monitoring | 2009-06-19 | D6 | 3 | 1 | n/a |  |  |  |  | 72 | Water | Secchi Disk | n/a | Secchi Depth | cm | EA0609B10535
EMP Monitoring | 2009-06-19 | D6 | 3 | 1 | n/a |  |  |  |  | 20.4 | Water | EPA 170.1 (Field) | n/a | Temperature | °C | EA0609B10535
EMP Monitoring | 2009-06-19 | D6 | 3 | 1 | n/a |  |  |  |  | 10 | Water | EPA 180.1 (Field) | n/a | Turbidity | N.T.U. | EA0609B10535
EMP Monitoring | 2009-06-19 | D6 | 3 | 1 | n/a |  |  |  | Mostly sunny and warm with light winds |  | Air | Weather Observations | n/a | Weather Observations | none | EA0609B10535
EMP Monitoring | 2009-07-13 | C10A | 3 | 1 | n/a |  |  |  |  | 639 | Water | EPA 120.1 (Field) | n/a | Conductance (EC) | µS/cm at 25°C | EA0709B10721
EMP Monitoring | 2009-07-13 | C10A | 3 | 1 | n/a | [5 empty] | Water | Depth of Water | n/a | Depth | Feet | EA0709B10721
EMP Monitoring | 2009-07-13 | C10A | 3 | 1 | n/a | [5 empty] | n/a | Field Notes | n/a | Field Notes | none | EA0709B10721
EMP Monitoring | 2009-07-13 | C10A | 3 | 1 | n/a |  |  |  |  | 9.1 | Water | EPA 360.2 (Field) | Dissolved | Oxygen | mg/L | EA0709B10721
EMP Monitoring | 2009-07-13 | C10A | 3 | 1 | n/a |  |  |  |  | 8.9 | Water | EPA 150.1 (Field) | n/a | pH | pH Units | EA0709B10721
EMP Monitoring | 2009-07-13 | C10A | 3 | 1 | n/a | [5 empty] | Water | Secchi Disk | n/a | Secchi Depth | cm | EA0709B10721
EMP Monitoring | 2009-07-13 | C10A | 3 | 1 | n/a |  |  |  |  | 23.2 | Water | EPA 170.1 (Field) | n/a | Temperature | °C | EA0709B10721
EMP Monitoring | 2009-07-13 | C10A | 3 | 1 | n/a |  |  |  |  | 10.7 | Water | EPA 180.1 (Field) | n/a | Turbidity | N.T.U. | EA0709B10721
EMP Monitoring | 2009-07-13 | C10A | 3 | 1 | n/a |  | warm and sunny with a light breeze |  |  |  | Air | Weather Observations | n/a | Weather Observations | none | EA0709B10721
EMP Monitoring | 2009-07-13 | C3A | 3 | 1 | 1 |  |  |  |  | 113 | Water | EPA 120.1 (Field) | n/a | Conductance (EC) | µS/cm at 25°C | EA0709B10720
EMP Monitoring | 2009-07-13 | C3A | 3 | 1 | 1 |  |  |  |  | 5.8 | Water | Depth of Water | n/a | Depth | Feet | EA0709B10720
EMP Monitoring | 2009-07-13 | C3A | 3 | 1 | 1 | [5 empty] | n/a | Field Notes | n/a | Field Notes | none | EA0709B10720
EMP Monitoring | 2009-07-13 | C3A | 3 | 1 | 1 |  |  |  |  | 6.7 | Water | EPA 360.2 (Field) | Dissolved | Oxygen | mg/L | EA0709B10720
EMP Monitoring | 2009-07-13 | C3A | 3 | 1 | 1 |  |  |  |  | 6.6 | Water | EPA 150.1 (Field) | n/a | pH | pH Units | EA0709B10720
EMP Monitoring | 2009-07-13 | C3A | 3 | 1 | 1 |  |  |  |  | 80 | Water | Secchi Disk | n/a | Secchi Depth | cm | EA0709B10720
EMP Monitoring | 2009-07-13 | C3A | 3 | 1 | 1 |  |  |  |  | 21.1 | Water | EPA 170.1 (Field) | n/a | Temperature | °C | EA0709B10720
EMP Monitoring | 2009-07-13 | C3A | 3 | 1 | 1 |  |  |  |  | 15.3 | Water | EPA 180.1 (Field) | n/a | Turbidity | N.T.U. | EA0709B10720
EMP Monitoring | 2009-07-13 | C3A | 3 | 1 | 1 |  | warm and sunny with a light breeze |  |  |  | Air | Weather Observations | n/a | Weather Observations | none | EA0709B10720
EMP Monitoring | 2009-07-13 | D12 | 3 | 1 | n/a |  |  |  |  | 1645 | Water | EPA 120.1 (Field) | n/a | Conductance (EC) | µS/cm at 25°C | EA0709B10710
EMP Monitoring | 2009-07-13 | D12 | 3 | 1 | n/a |  |  |  |  | 35.2 | Water | Depth of Water | n/a | Depth | Feet | EA0709B10710
EMP Monitoring | 2009-07-13 | D12 | 3 | 1 | n/a | [5 empty] | n/a | Field Notes | n/a | Field Notes | none | EA0709B10710
EMP Monitoring | 2009-07-13 | D12 | 3 | 1 | n/a |  |  |  |  | 0.9 | Water | Chlorophyll fluorescence (blue lamp) | n/a | Fluorescence | Fluorescence Units | EA0709B10710
EMP Monitoring | 2009-07-13 | D12 | 3 | 1 | n/a | [5 empty] | Water | GPS Location | North | Latitude | Decimal Degrees | EA0709B10710
EMP Monitoring | 2009-07-13 | D12 | 3 | 1 | n/a | [5 empty] | Water | GPS Location | West | Longitude | Decimal Degrees | EA0709B10710
EMP Monitoring | 2009-07-13 | D12 | 3 | 1 | n/a |  |  |  |  | 8 | Water | EPA 360.2 (Field) | Dissolved | Oxygen | mg/L | EA0709B10710
EMP Monitoring | 2009-07-13 | D12 | 3 | 1 | n/a |  |  |  |  | 7.55 | Water | EPA 150.1 (Field) | n/a | pH | pH Units | EA0709B10710
EMP Monitoring | 2009-07-13 | D12 | 3 | 1 | n/a |  |  |  |  | 44 | Water | Secchi Disk | n/a | Secchi Depth | cm | EA0709B10710
EMP Monitoring | 2009-07-13 | D12 | 3 | 1 | n/a |  |  |  |  | 21.2 | Water | EPA 170.1 (Field) | n/a | Temperature | °C | EA0709B10710
EMP Monitoring | 2009-07-13 | D12 | 3 | 1 | n/a |  |  |  |  | 17 | Water | EPA 180.1 (Field) | n/a | Turbidity | N.T.U. | EA0709B10710
EMP Monitoring | 2009-07-13 | D12 | 3 | 1 | n/a |  |  |  | mostly sunny and warm with a light breeze |  | Air | Weather Observations | n/a | Weather Observations | none | EA0709B10710
EMP Monitoring | 2009-07-13 | D19 | 3 | 1 | n/a |  |  |  |  | 420 | Water | EPA 120.1 (Field) | n/a | Conductance (EC) | µS/cm at 25°C | EA0709B10711
EMP Monitoring | 2009-07-13 | D19 | 3 | 1 | n/a |  |  |  |  | 11 | Water | Depth of Water | n/a | Depth | Feet | EA0709B10711
EMP Monitoring | 2009-07-13 | D19 | 3 | 1 | n/a | [5 empty] | n/a | Field Notes | n/a | Field Notes | none | EA0709B10711
EMP Monitoring | 2009-07-13 | D19 | 3 | 1 | n/a |  |  |  |  | 0.9 | Water | Chlorophyll fluorescence (blue lamp) | n/a | Fluorescence | Fluorescence Units | EA0709B10711
EMP Monitoring | 2009-07-13 | D19 | 3 | 1 | n/a | [5 empty] | Water | GPS Location | North | Latitude | Decimal Degrees | EA0709B10711
EMP Monitoring | 2009-07-13 | D19 | 3 | 1 | n/a | [5 empty] | Water | GPS Location | West | Longitude | Decimal Degrees | EA0709B10711
EMP Monitoring | 2009-07-13 | D19 | 3 | 1 | n/a |  |  |  |  | 8.1 | Water | EPA 360.2 (Field) | Dissolved | Oxygen | mg/L | EA0709B10711
EMP Monitoring | 2009-07-13 | D19 | 3 | 1 | n/a |  |  |  |  | 7.59 | Water | EPA 150.1 (Field) | n/a | pH | pH Units | EA0709B10711
EMP Monitoring | 2009-07-13 | D19 | 3 | 1 | n/a |  |  |  |  | 90 | Water | Secchi Disk | n/a | Secchi Depth | cm | EA0709B10711
EMP Monitoring | 2009-07-13 | D19 | 3 | 1 | n/a |  |  |  |  | 21.8 | Water | EPA 170.1 (Field) | n/a | Temperature | °C | EA0709B10711
EMP Monitoring | 2009-07-13 | D19 | 3 | 1 | n/a |  |  |  |  | 9.6 | Water | EPA 180.1 (Field) | n/a | Turbidity | N.T.U. | EA0709B10711
EMP Monitoring | 2009-07-13 | D19 | 3 | 1 | n/a |  |  |  | mostly sunny and warm with a light breeze |  | Air | Weather Observations | n/a | Weather Observations | none | EA0709B10711
EMP Monitoring | 2009-07-13 | D28A | 3 | 1 | 1 |  |  |  |  | 255 | Water | EPA 120.1 (Field) | n/a | Conductance (EC) | µS/cm at 25°C | EA0709B10712
EMP Monitoring | 2009-07-13 | D28A | 3 | 1 | 1 |  |  |  |  | 18 | Water | Depth of Water | n/a | Depth | Feet | EA0709B10712
EMP Monitoring | 2009-07-13 | D28A | 3 | 1 | 1 | [5 empty] | n/a | Field Notes | n/a | Field Notes | none | EA0709B10712
EMP Monitoring | 2009-07-13 | D28A | 3 | 1 | 1 |  |  |  |  | 0.7 | Water | Chlorophyll fluorescence (blue lamp) | n/a | Fluorescence | Fluorescence Units | EA0709B10712
EMP Monitoring | 2009-07-13 | D28A | 3 | 1 | 1 | [5 empty] | Water | GPS Location | North | Latitude | Decimal Degrees | EA0709B10712
EMP Monitoring | 2009-07-13 | D28A | 3 | 1 | 1 | [5 empty] | Water | GPS Location | West | Longitude | Decimal Degrees | EA0709B10712
EMP Monitoring | 2009-07-13 | D28A | 3 | 1 | 1 |  |  |  |  | 8 | Water | EPA 360.2 (Field) | Dissolved | Oxygen | mg/L | EA0709B10712
EMP Monitoring | 2009-07-13 | D28A | 3 | 1 | 1 |  |  |  |  | 7.59 | Water | EPA 150.1 (Field) | n/a | pH | pH Units | EA0709B10712
EMP Monitoring | 2009-07-13 | D28A | 3 | 1 | 1 |  |  |  |  | 144 | Water | Secchi Disk | n/a | Secchi Depth | cm | EA0709B10712
EMP Monitoring | 2009-07-13 | D28A | 3 | 1 | 1 |  |  |  |  | 22.9 | Water | EPA 170.1 (Field) | n/a | Temperature | °C | EA0709B10712
EMP Monitoring | 2009-07-13 | D28A | 3 | 1 | 1 |  |  |  |  | 6.4 | Water | EPA 180.1 (Field) | n/a | Turbidity | N.T.U. | EA0709B10712
EMP Monitoring | 2009-07-13 | D28A | 3 | 1 | 1 |  |  |  | mostly sunny and warm with a light breeze |  | Air | Weather Observations | n/a | Weather Observations | none | EA0709B10712
EMP Monitoring | 2009-07-14 | D16 | 3 | 1 | n/a |  |  |  |  | 390 | Water | EPA 120.1 (Field) | n/a | Conductance (EC) | µS/cm at 25°C | EA0709B10714
EMP Monitoring | 2009-07-14 | D16 | 3 | 1 | n/a |  |  |  |  | 46.4 | Water | Depth of Water | n/a | Depth | Feet | EA0709B10714
EMP Monitoring | 2009-07-14 | D16 | 3 | 1 | n/a | [5 empty] | n/a | Field Notes | n/a | Field Notes | none | EA0709B10714
EMP Monitoring | 2009-07-14 | D16 | 3 | 1 | n/a |  |  |  |  | 0.9 | Water | Chlorophyll fluorescence (blue lamp) | n/a | Fluorescence | Fluorescence Units | EA0709B10714
EMP Monitoring | 2009-07-14 | D16 | 3 | 1 | n/a | [5 empty] | Water | GPS Location | North | Latitude | Decimal Degrees | EA0709B10714
EMP Monitoring | 2009-07-14 | D16 | 3 | 1 | n/a | [5 empty] | Water | GPS Location | West | Longitude | Decimal Degrees | EA0709B10714
EMP Monitoring | 2009-07-14 | D16 | 3 | 1 | n/a |  |  |  |  | 8 | Water | EPA 360.2 (Field) | Dissolved | Oxygen | mg/L | EA0709B10714
EMP Monitoring | 2009-07-14 | D16 | 3 | 1 | n/a |  |  |  |  | 7.56 | Water | EPA 150.1 (Field) | n/a | pH | pH Units | EA0709B10714
EMP Monitoring | 2009-07-14 | D16 | 3 | 1 | n/a |  |  |  |  | 80 | Water | Secchi Disk | n/a | Secchi Depth | cm | EA0709B10714
EMP Monitoring | 2009-07-14 | D16 | 3 | 1 | n/a |  |  |  |  | 22.2 | Water | EPA 170.1 (Field) | n/a | Temperature | °C | EA0709B10714
EMP Monitoring | 2009-07-14 | D16 | 3 | 1 | n/a |  |  |  |  | 10.8 | Water | EPA 180.1 (Field) | n/a | Turbidity | N.T.U. | EA0709B10714
EMP Monitoring | 2009-07-14 | D16 | 3 | 1 | n/a |  |  |  | sunny and warm with a light breeze |  | Air | Weather Observations | n/a | Weather Observations | none | EA0709B10714
EMP Monitoring | 2009-07-14 | D26 | 3 | 1 | n/a |  |  |  |  | 150 | Water | EPA 120.1 (Field) | n/a | Conductance (EC) | µS/cm at 25°C | EA0709B10715
EMP Monitoring | 2009-07-14 | D26 | 3 | 1 | n/a |  |  |  |  | 37.2 | Water | Depth of Water | n/a | Depth | Feet | EA0709B10715
EMP Monitoring | 2009-07-14 | D26 | 3 | 1 | n/a | [5 empty] | n/a | Field Notes | n/a | Field Notes | none | EA0709B10715
EMP Monitoring | 2009-07-14 | D26 | 3 | 1 | n/a |  |  |  |  | 0.7 | Water | Chlorophyll fluorescence (blue lamp) | n/a | Fluorescence | Fluorescence Units | EA0709B10715
EMP Monitoring | 2009-07-14 | D26 | 3 | 1 | n/a | [5 empty] | Water | GPS Location | North | Latitude | Decimal Degrees | EA0709B10715
EMP Monitoring | 2009-07-14 | D26 | 3 | 1 | n/a | [5 empty] | Water | GPS Location | West | Longitude | Decimal Degrees | EA0709B10715
EMP Monitoring | 2009-07-14 | D26 | 3 | 1 | n/a |  |  |  |  | 7.8 | Water | EPA 360.2 (Field) | Dissolved | Oxygen | mg/L | EA0709B10715
EMP Monitoring | 2009-07-14 | D26 | 3 | 1 | n/a |  |  |  |  | 7.54 | Water | EPA 150.1 (Field) | n/a | pH | pH Units | EA0709B10715
EMP Monitoring | 2009-07-14 | D26 | 3 | 1 | n/a |  |  |  |  | 104 | Water | Secchi Disk | n/a | Secchi Depth | cm | EA0709B10715
EMP Monitoring | 2009-07-14 | D26 | 3 | 1 | n/a |  |  |  |  | 22.2 | Water | EPA 170.1 (Field) | n/a | Temperature | °C | EA0709B10715
EMP Monitoring | 2009-07-14 | D26 | 3 | 1 | n/a |  |  |  |  | 7.2 | Water | EPA 180.1 (Field) | n/a | Turbidity | N.T.U. | EA0709B10715
EMP Monitoring | 2009-07-14 | D26 | 3 | 1 | n/a |  |  |  | sunny and warm with a light breeze |  | Air | Weather Observations | n/a | Weather Observations | none | EA0709B10715
EMP Monitoring | 2009-07-14 | MD10A | 3 | 1 | n/a |  |  |  |  | 220 | Water | EPA 120.1 (Field) | n/a | Conductance (EC) | µS/cm at 25°C | EA0709B10717
EMP Monitoring | 2009-07-14 | MD10A | 3 | 1 | n/a |  |  |  |  | 15.3 | Water | Depth of Water | n/a | Depth | Feet | EA0709B10717
EMP Monitoring | 2009-07-14 | MD10A | 3 | 1 | n/a | [5 empty] | n/a | Field Notes | n/a | Field Notes | none | EA0709B10717
EMP Monitoring | 2009-07-14 | MD10A | 3 | 1 | n/a |  |  |  |  | 1.3 | Water | Chlorophyll fluorescence (blue lamp) | n/a | Fluorescence | Fluorescence Units | EA0709B10717
EMP Monitoring | 2009-07-14 | MD10A | 3 | 1 | n/a | [5 empty] | Water | GPS Location | North | Latitude | Decimal Degrees | EA0709B10717
EMP Monitoring | 2009-07-14 | MD10A | 3 | 1 | n/a | [5 empty] | Water | GPS Location | West | Longitude | Decimal Degrees | EA0709B10717
EMP Monitoring | 2009-07-14 | MD10A | 3 | 1 | n/a |  |  |  |  | 6.3 | Water | EPA 360.2 (Field) | Dissolved | Oxygen | mg/L | EA0709B10717
EMP Monitoring | 2009-07-14 | MD10A | 3 | 1 | n/a |  |  |  |  | 7.21 | Water | EPA 150.1 (Field) | n/a | pH | pH Units | EA0709B10717
EMP Monitoring | 2009-07-14 | MD10A | 3 | 1 | n/a |  |  |  |  | 132 | Water | Secchi Disk | n/a | Secchi Depth | cm | EA0709B10717
EMP Monitoring | 2009-07-14 | MD10A | 3 | 1 | n/a |  |  |  |  | 25.4 | Water | EPA 170.1 (Field) | n/a | Temperature | °C | EA0709B10717
EMP Monitoring | 2009-07-14 | MD10A | 3 | 1 | n/a |  |  |  |  | 6.1 | Water | EPA 180.1 (Field) | n/a | Turbidity | N.T.U. | EA0709B10717
EMP Monitoring | 2009-07-14 | MD10A | 3 | 1 | n/a |  |  |  | sunny and warm with a light breeze |  | Air | Weather Observations | n/a | Weather Observations | none | EA0709B10717
EMP Monitoring | 2009-07-14 | P8 | 3 | 1 | 1 |  |  |  |  | 449 | Water | EPA 120.1 (Field) | n/a | Conductance (EC) | µS/cm at 25°C | EA0709B10716
EMP Monitoring | 2009-07-14 | P8 | 3 | 1 | 1 |  |  |  |  | 35.4 | Water | Depth of Water | n/a | Depth | Feet | EA0709B10716
EMP Monitoring | 2009-07-14 | P8 | 3 | 1 | 1 | [5 empty] | n/a | Field Notes | n/a | Field Notes | none | EA0709B10716
EMP Monitoring | 2009-07-14 | P8 | 3 | 1 | 1 |  |  |  |  | 1.3 | Water | Chlorophyll fluorescence (blue lamp) | n/a | Fluorescence | Fluorescence Units | EA0709B10716
EMP Monitoring | 2009-07-14 | P8 | 3 | 1 | 1 | [5 empty] | Water | GPS Location | North | Latitude | Decimal Degrees | EA0709B10716
EMP Monitoring | 2009-07-14 | P8 | 3 | 1 | 1 | [5 empty] | Water | GPS Location | West | Longitude | Decimal Degrees | EA0709B10716
EMP Monitoring | 2009-07-14 | P8 | 3 | 1 | 1 |  |  |  |  | 6.2 | Water | EPA 360.2 (Field) | Dissolved | Oxygen | mg/L | EA0709B10716
EMP Monitoring | 2009-07-14 | P8 | 3 | 1 | 1 |  |  |  |  | 7.27 | Water | EPA 150.1 (Field) | n/a | pH | pH Units | EA0709B10716
EMP Monitoring | 2009-07-14 | P8 | 3 | 1 | 1 |  |  |  |  | 78 | Water | Secchi Disk | n/a | Secchi Depth | cm | EA0709B10716
EMP Monitoring | 2009-07-14 | P8 | 3 | 1 | 1 |  |  |  |  | 25.5 | Water | EPA 170.1 (Field) | n/a | Temperature | °C | EA0709B10716
EMP Monitoring | 2009-07-14 | P8 | 3 | 1 | 1 |  |  |  |  | 7.2 | Water | EPA 180.1 (Field) | n/a | Turbidity | N.T.U. | EA0709B10716
EMP Monitoring | 2009-07-14 | P8 | 3 | 1 | 1 |  |  |  | sunny and warm with a light breeze |  | Air | Weather Observations | n/a | Weather Observations | none | EA0709B10716
EMP Monitoring | 2009-07-15 | D10 | 3 | 1 | n/a |  |  |  |  | 6764 | Water | EPA 120.1 (Field) | n/a | Conductance (EC) | µS/cm at 25°C | EA0709B10724
EMP Monitoring | 2009-07-15 | D10 | 3 | 1 | n/a |  |  |  |  | 37.7 | Water | Depth of Water | n/a | Depth | Feet | EA0709B10724
EMP Monitoring | 2009-07-15 | D10 | 3 | 1 | n/a | [5 empty] | n/a | Field Notes | n/a | Field Notes | none | EA0709B10724
EMP Monitoring | 2009-07-15 | D10 | 3 | 1 | n/a |  |  |  |  | 0.9 | Water | Chlorophyll fluorescence (blue lamp) | n/a | Fluorescence | Fluorescence Units | EA0709B10724
EMP Monitoring | 2009-07-15 | D10 | 3 | 1 | n/a | [5 empty] | Water | GPS Location | North | Latitude | Decimal Degrees | EA0709B10724
EMP Monitoring | 2009-07-15 | D10 | 3 | 1 | n/a | [5 empty] | Water | GPS Location | West | Longitude | Decimal Degrees | EA0709B10724
EMP Monitoring | 2009-07-15 | D10 | 3 | 1 | n/a |  |  |  |  | 8.3 | Water | EPA 360.2 (Field) | Dissolved | Oxygen | mg/L | EA0709B10724
EMP Monitoring | 2009-07-15 | D10 | 3 | 1 | n/a |  |  |  |  | 7.85 | Water | EPA 150.1 (Field) | n/a | pH | pH Units | EA0709B10724
EMP Monitoring | 2009-07-15 | D10 | 3 | 1 | n/a |  |  |  |  | 32 | Water | Secchi Disk | n/a | Secchi Depth | cm | EA0709B10724
EMP Monitoring | 2009-07-15 | D10 | 3 | 1 | n/a |  |  |  |  | 21.6 | Water | EPA 170.1 (Field) | n/a | Temperature | °C | EA0709B10724
EMP Monitoring | 2009-07-15 | D10 | 3 | 1 | n/a |  |  |  |  | 23.2 | Water | EPA 180.1 (Field) | n/a | Turbidity | N.T.U. | EA0709B10724
EMP Monitoring | 2009-07-15 | D10 | 3 | 1 | n/a |  |  |  | sunny and warm with medium winds |  | Air | Weather Observations | n/a | Weather Observations | none | EA0709B10724
EMP Monitoring | 2009-07-15 | D22 | 3 | 1 | n/a |  |  |  |  | 134 | Water | EPA 120.1 (Field) | n/a | Conductance (EC) | µS/cm at 25°C | EA0709B10726
EMP Monitoring | 2009-07-15 | D22 | 3 | 1 | n/a |  |  |  |  | 31.1 | Water | Depth of Water | n/a | Depth | Feet | EA0709B10726
EMP Monitoring | 2009-07-15 | D22 | 3 | 1 | n/a | [5 empty] | n/a | Field Notes | n/a | Field Notes | none | EA0709B10726
EMP Monitoring | 2009-07-15 | D22 | 3 | 1 | n/a |  |  |  |  | 1 | Water | Chlorophyll fluorescence (blue lamp) | n/a | Fluorescence | Fluorescence Units | EA0709B10726
EMP Monitoring | 2009-07-15 | D22 | 3 | 1 | n/a | [5 empty] | Water | GPS Location | North | Latitude | Decimal Degrees | EA0709B10726
EMP Monitoring | 2009-07-15 | D22 | 3 | 1 | n/a | [5 empty] | Water | GPS Location | West | Longitude | Decimal Degrees | EA0709B10726
EMP Monitoring | 2009-07-15 | D22 | 3 | 1 | n/a |  |  |  |  | 8.1 | Water | EPA 360.2 (Field) | Dissolved | Oxygen | mg/L | EA0709B10726
EMP Monitoring | 2009-07-15 | D22 | 3 | 1 | n/a |  |  |  |  | 7.59 | Water | EPA 150.1 (Field) | n/a | pH | pH Units | EA0709B10726
EMP Monitoring | 2009-07-15 | D22 | 3 | 1 | n/a |  |  |  |  | 48 | Water | Secchi Disk | n/a | Secchi Depth | cm | EA0709B10726
EMP Monitoring | 2009-07-15 | D22 | 3 | 1 | n/a |  |  |  |  | 22.6 | Water | EPA 170.1 (Field) | n/a | Temperature | °C | EA0709B10726
EMP Monitoring | 2009-07-15 | D22 | 3 | 1 | n/a |  |  |  |  | 13.5 | Water | EPA 180.1 (Field) | n/a | Turbidity | N.T.U. | EA0709B10726
EMP Monitoring | 2009-07-15 | D22 | 3 | 1 | n/a |  |  |  | sunny and warm with medium winds |  | Air | Weather Observations | n/a | Weather Observations | none | EA0709B10726
EMP Monitoring | 2009-07-15 | D4 | 3 | 1 | 1 |  |  |  |  | 2003 | Water | EPA 120.1 (Field) | n/a | Conductance (EC) | µS/cm at 25°C | EA0709B10725
EMP Monitoring | 2009-07-15 | D4 | 3 | 1 | 1 |  |  |  |  | 36.2 | Water | Depth of Water | n/a | Depth | Feet | EA0709B10725
EMP Monitoring | 2009-07-15 | D4 | 3 | 1 | 1 | [5 empty] | n/a | Field Notes | n/a | Field Notes | none | EA0709B10725
EMP Monitoring | 2009-07-15 | D4 | 3 | 1 | 1 |  |  |  |  | 0.8 | Water | Chlorophyll fluorescence (blue lamp) | n/a | Fluorescence | Fluorescence Units | EA0709B10725
EMP Monitoring | 2009-07-15 | D4 | 3 | 1 | 1 | [5 empty] | Water | GPS Location | North | Latitude | Decimal Degrees | EA0709B10725
EMP Monitoring | 2009-07-15 | D4 | 3 | 1 | 1 | [5 empty] | Water | GPS Location | West | Longitude | Decimal Degrees | EA0709B10725
EMP Monitoring | 2009-07-15 | D4 | 3 | 1 | 1 |  |  |  |  | 8 | Water | EPA 360.2 (Field) | Dissolved | Oxygen | mg/L | EA0709B10725
EMP Monitoring | 2009-07-15 | D4 | 3 | 1 | 1 |  |  |  |  | 7.79 | Water | EPA 150.1 (Field) | n/a | pH | pH Units | EA0709B10725
EMP Monitoring | 2009-07-15 | D4 | 3 | 1 | 1 |  |  |  |  | 44 | Water | Secchi Disk | n/a | Secchi Depth | cm | EA0709B10725
EMP Monitoring | 2009-07-15 | D4 | 3 | 1 | 1 |  |  |  |  | 22.1 | Water | EPA 170.1 (Field) | n/a | Temperature | °C | EA0709B10725
EMP Monitoring | 2009-07-15 | D4 | 3 | 1 | 1 |  |  |  |  | 16.9 | Water | EPA 180.1 (Field) | n/a | Turbidity | N.T.U. | EA0709B10725
EMP Monitoring | 2009-07-15 | D4 | 3 | 1 | 1 |  |  |  | sunny and warm with medium winds |  | Air | Weather Observations | n/a | Weather Observations | none | EA0709B10725
EMP Monitoring | 2009-07-15 | D8 | 3 | 1 | n/a |  |  |  |  | 10755 | Water | EPA 120.1 (Field) | n/a | Conductance (EC) | µS/cm at 25°C | EA0709B10723
EMP Monitoring | 2009-07-15 | D8 | 3 | 1 | n/a |  |  |  |  | 43 | Water | Depth of Water | n/a | Depth | Feet | EA0709B10723
EMP Monitoring | 2009-07-15 | D8 | 3 | 1 | n/a | [5 empty] | n/a | Field Notes | n/a | Field Notes | none | EA0709B10723
EMP Monitoring | 2009-07-15 | D8 | 3 | 1 | n/a |  |  |  |  | 0.8 | Water | Chlorophyll fluorescence (blue lamp) | n/a | Fluorescence | Fluorescence Units | EA0709B10723
EMP Monitoring | 2009-07-15 | D8 | 3 | 1 | n/a | [5 empty] | Water | GPS Location | North | Latitude | Decimal Degrees | EA0709B10723
EMP Monitoring | 2009-07-15 | D8 | 3 | 1 | n/a | [5 empty] | Water | GPS Location | West | Longitude | Decimal Degrees | EA0709B10723
EMP Monitoring | 2009-07-15 | D8 | 3 | 1 | n/a |  |  |  |  | 8.1 | Water | EPA 360.2 (Field) | Dissolved | Oxygen | mg/L | EA0709B10723
EMP Monitoring | 2009-07-15 | D8 | 3 | 1 | n/a |  |  |  |  | 7.91 | Water | EPA 150.1 (Field) | n/a | pH | pH Units | EA0709B10723
EMP Monitoring | 2009-07-15 | D8 | 3 | 1 | n/a |  |  |  |  | 56 | Water | Secchi Disk | n/a | Secchi Depth | cm | EA0709B10723
EMP Monitoring | 2009-07-15 | D8 | 3 | 1 | n/a |  |  |  |  | 21.8 | Water | EPA 170.1 (Field) | n/a | Temperature | °C | EA0709B10723
EMP Monitoring | 2009-07-15 | D8 | 3 | 1 | n/a |  |  |  |  | 12.1 | Water | EPA 180.1 (Field) | n/a | Turbidity | N.T.U. | EA0709B10723
EMP Monitoring | 2009-07-15 | D8 | 3 | 1 | n/a |  |  |  | sunny and warm with medium winds |  | Air | Weather Observations | n/a | Weather Observations | none | EA0709B10723
EMP Monitoring | 2009-07-15 | EZ2 | 3 | 1 | n/a |  |  |  |  | 1146 | Water | EPA 120.1 (Field) | n/a | Conductance (EC) | µS/cm at 25°C | EA0709B10728
EMP Monitoring | 2009-07-15 | EZ2 | 3 | 1 | n/a |  |  |  |  | 36.8 | Water | Depth of Water | n/a | Depth | Feet | EA0709B10728
EMP Monitoring | 2009-07-15 | EZ2 | 3 | 1 | n/a | [5 empty] | n/a | Field Notes | n/a | Field Notes | none | EA0709B10728
EMP Monitoring | 2009-07-15 | EZ2 | 3 | 1 | n/a |  |  |  |  | 1.1 | Water | Chlorophyll fluorescence (blue lamp) | n/a | Fluorescence | Fluorescence Units | EA0709B10728
EMP Monitoring | 2009-07-15 | EZ2 | 3 | 1 | n/a |  |  |  |  | 38.061 | Water | GPS Location | North | Latitude | Decimal Degrees | EA0709B10728
EMP Monitoring | 2009-07-15 | EZ2 | 3 | 1 | n/a |  |  |  |  | -121.7992 | Water | GPS Location | West | Longitude | Decimal Degrees | EA0709B10728
EMP Monitoring | 2009-07-15 | EZ2 | 3 | 1 | n/a |  |  |  |  | 8 | Water | EPA 360.2 (Field) | Dissolved | Oxygen | mg/L | EA0709B10728
EMP Monitoring | 2009-07-15 | EZ2 | 3 | 1 | n/a |  |  |  |  | 7.75 | Water | EPA 150.1 (Field) | n/a | pH | pH Units | EA0709B10728
EMP Monitoring | 2009-07-15 | EZ2 | 3 | 1 | n/a |  |  |  |  | 36 | Water | Secchi Disk | n/a | Secchi Depth | cm | EA0709B10728
EMP Monitoring | 2009-07-15 | EZ2 | 3 | 1 | n/a |  |  |  |  | 22.1 | Water | EPA 170.1 (Field) | n/a | Temperature | °C | EA0709B10728
EMP Monitoring | 2009-07-15 | EZ2 | 3 | 1 | n/a |  |  |  |  | 21 | Water | EPA 180.1 (Field) | n/a | Turbidity | N.T.U. | EA0709B10728
EMP Monitoring | 2009-07-15 | EZ2 | 3 | 1 | n/a |  |  |  | sunny and warm with medium winds |  | Air | Weather Observations | n/a | Weather Observations | none | EA0709B10728
EMP Monitoring | 2009-07-15 | EZ6 | 3 | 1 | n/a |  |  |  |  | 4888 | Water | EPA 120.1 (Field) | n/a | Conductance (EC) | µS/cm at 25°C | EA0709B10727
EMP Monitoring | 2009-07-15 | EZ6 | 3 | 1 | n/a |  |  |  |  | 38.1 | Water | Depth of Water | n/a | Depth | Feet | EA0709B10727
EMP Monitoring | 2009-07-15 | EZ6 | 3 | 1 | n/a | [5 empty] | n/a | Field Notes | n/a | Field Notes | none | EA0709B10727
EMP Monitoring | 2009-07-15 | EZ6 | 3 | 1 | n/a |  |  |  |  | 0.8 | Water | Chlorophyll fluorescence (blue lamp) | n/a | Fluorescence | Fluorescence Units | EA0709B10727
EMP Monitoring | 2009-07-15 | EZ6 | 3 | 1 | n/a |  |  |  |  | 38.0512 | Water | GPS Location | North | Latitude | Decimal Degrees | EA0709B10727
EMP Monitoring | 2009-07-15 | EZ6 | 3 | 1 | n/a |  |  |  |  | -121.8783 | Water | GPS Location | West | Longitude | Decimal Degrees | EA0709B10727
EMP Monitoring | 2009-07-15 | EZ6 | 3 | 1 | n/a |  |  |  |  | 8.4 | Water | EPA 360.2 (Field) | Dissolved | Oxygen | mg/L | EA0709B10727
EMP Monitoring | 2009-07-15 | EZ6 | 3 | 1 | n/a |  |  |  |  | 7.83 | Water | EPA 150.1 (Field) | n/a | pH | pH Units | EA0709B10727
EMP Monitoring | 2009-07-15 | EZ6 | 3 | 1 | n/a |  |  |  |  | 46 | Water | Secchi Disk | n/a | Secchi Depth | cm | EA0709B10727
EMP Monitoring | 2009-07-15 | EZ6 | 3 | 1 | n/a |  |  |  |  | 21.9 | Water | EPA 170.1 (Field) | n/a | Temperature | °C | EA0709B10727
EMP Monitoring | 2009-07-15 | EZ6 | 3 | 1 | n/a |  |  |  |  | 16.3 | Water | EPA 180.1 (Field) | n/a | Turbidity | N.T.U. | EA0709B10727
EMP Monitoring | 2009-07-15 | EZ6 | 3 | 1 | n/a |  |  |  | sunny and warm with medium winds |  | Air | Weather Observations | n/a | Weather Observations | none | EA0709B10727
EMP Monitoring | 2009-07-16 | D7 | 3 | 1 | n/a |  |  |  |  | 13965 | Water | EPA 120.1 (Field) | n/a | Conductance (EC) | µS/cm at 25°C | EA0709B10730
EMP Monitoring | 2009-07-16 | D7 | 3 | 1 | n/a |  |  |  |  | 4.5 | Water | Depth of Water | n/a | Depth | Feet | EA0709B10730
EMP Monitoring | 2009-07-16 | D7 | 3 | 1 | n/a | [5 empty] | n/a | Field Notes | n/a | Field Notes | none | EA0709B10730
EMP Monitoring | 2009-07-16 | D7 | 3 | 1 | n/a |  |  |  |  | 1.3 | Water | Chlorophyll fluorescence (blue lamp) | n/a | Fluorescence | Fluorescence Units | EA0709B10730
EMP Monitoring | 2009-07-16 | D7 | 3 | 1 | n/a | [5 empty] | Water | GPS Location | North | Latitude | Decimal Degrees | EA0709B10730
EMP Monitoring | 2009-07-16 | D7 | 3 | 1 | n/a | [5 empty] | Water | GPS Location | West | Longitude | Decimal Degrees | EA0709B10730
EMP Monitoring | 2009-07-16 | D7 | 3 | 1 | n/a |  |  |  |  | 8 | Water | EPA 360.2 (Field) | Dissolved | Oxygen | mg/L | EA0709B10730
EMP Monitoring | 2009-07-16 | D7 | 3 | 1 | n/a |  |  |  |  | 7.98 | Water | EPA 150.1 (Field) | n/a | pH | pH Units | EA0709B10730
EMP Monitoring | 2009-07-16 | D7 | 3 | 1 | n/a |  |  |  |  | 20 | Water | Secchi Disk | n/a | Secchi Depth | cm | EA0709B10730
EMP Monitoring | 2009-07-16 | D7 | 3 | 1 | n/a |  |  |  |  | 21.3 | Water | EPA 170.1 (Field) | n/a | Temperature | °C | EA0709B10730
EMP Monitoring | 2009-07-16 | D7 | 3 | 1 | n/a |  |  |  |  | 48.1 | Water | EPA 180.1 (Field) | n/a | Turbidity | N.T.U. | EA0709B10730
EMP Monitoring | 2009-07-16 | D7 | 3 | 1 | n/a |  | mostly sunny and cool with medium winds |  |  |  | Air | Weather Observations | n/a | Weather Observations | none | EA0709B10730
EMP Monitoring | 2009-07-16 | NZ032 | 3 | 1 | 1 |  |  |  |  | 10029 | Water | EPA 120.1 (Field) | n/a | Conductance (EC) | µS/cm at 25°C | EA0709B10732
EMP Monitoring | 2009-07-16 | NZ032 | 3 | 1 | 1 |  |  |  |  | 24 | Water | Depth of Water | n/a | Depth | Feet | EA0709B10732
EMP Monitoring | 2009-07-16 | NZ032 | 3 | 1 | 1 | [5 empty] | n/a | Field Notes | n/a | Field Notes | none | EA0709B10732
EMP Monitoring | 2009-07-16 | NZ032 | 3 | 1 | 1 |  |  |  |  | 1.1 | Water | Chlorophyll fluorescence (blue lamp) | n/a | Fluorescence | Fluorescence Units | EA0709B10732
EMP Monitoring | 2009-07-16 | NZ032 | 3 | 1 | 1 | [5 empty] | Water | GPS Location | North | Latitude | Decimal Degrees | EA0709B10732
EMP Monitoring | 2009-07-16 | NZ032 | 3 | 1 | 1 | [5 empty] | Water | GPS Location | West | Longitude | Decimal Degrees | EA0709B10732
EMP Monitoring | 2009-07-16 | NZ032 | 3 | 1 | 1 |  |  |  |  | 7.4 | Water | EPA 360.2 (Field) | Dissolved | Oxygen | mg/L | EA0709B10732
EMP Monitoring | 2009-07-16 | NZ032 | 3 | 1 | 1 |  |  |  |  | 7.79 | Water | EPA 150.1 (Field) | n/a | pH | pH Units | EA0709B10732
EMP Monitoring | 2009-07-16 | NZ032 | 3 | 1 | 1 |  |  |  |  | 46 | Water | Secchi Disk | n/a | Secchi Depth | cm | EA0709B10732
EMP Monitoring | 2009-07-16 | NZ032 | 3 | 1 | 1 |  |  |  |  | 23.4 | Water | EPA 170.1 (Field) | n/a | Temperature | °C | EA0709B10732
EMP Monitoring | 2009-07-16 | NZ032 | 3 | 1 | 1 |  |  |  |  | 13.2 | Water | EPA 180.1 (Field) | n/a | Turbidity | N.T.U. | EA0709B10732
EMP Monitoring | 2009-07-16 | NZ032 | 3 | 1 | 1 |  | mostly sunny and warm with calm conditions |  |  |  | Air | Weather Observations | n/a | Weather Observations | none | EA0709B10732
EMP Monitoring | 2009-07-16 | NZS42 | 3 | 1 | n/a |  |  |  |  | 9737 | Water | EPA 120.1 (Field) | n/a | Conductance (EC) | µS/cm at 25°C | EA0709B10731
EMP Monitoring | 2009-07-16 | NZS42 | 3 | 1 | n/a |  |  |  |  | 16.7 | Water | Depth of Water | n/a | Depth | Feet | EA0709B10731
EMP Monitoring | 2009-07-16 | NZS42 | 3 | 1 | n/a | [5 empty] | n/a | Field Notes | n/a | Field Notes | none | EA0709B10731
EMP Monitoring | 2009-07-16 | NZS42 | 3 | 1 | n/a |  |  |  |  | 1.1 | Water | Chlorophyll fluorescence (blue lamp) | n/a | Fluorescence | Fluorescence Units | EA0709B10731
EMP Monitoring | 2009-07-16 | NZS42 | 3 | 1 | n/a | [5 empty] | Water | GPS Location | North | Latitude | Decimal Degrees | EA0709B10731
EMP Monitoring | 2009-07-16 | NZS42 | 3 | 1 | n/a | [5 empty] | Water | GPS Location | West | Longitude | Decimal Degrees | EA0709B10731
EMP Monitoring | 2009-07-16 | NZS42 | 3 | 1 | n/a |  |  |  |  | 7.3 | Water | EPA 360.2 (Field) | Dissolved | Oxygen | mg/L | EA0709B10731
EMP Monitoring | 2009-07-16 | NZS42 | 3 | 1 | n/a |  |  |  |  | 7.8 | Water | EPA 150.1 (Field) | n/a | pH | pH Units | EA0709B10731
EMP Monitoring | 2009-07-16 | NZS42 | 3 | 1 | n/a |  |  |  |  | 50 | Water | Secchi Disk | n/a | Secchi Depth | cm | EA0709B10731
EMP Monitoring | 2009-07-16 | NZS42 | 3 | 1 | n/a |  |  |  |  | 22.8 | Water | EPA 170.1 (Field) | n/a | Temperature | °C | EA0709B10731
EMP Monitoring | 2009-07-16 | NZS42 | 3 | 1 | n/a |  |  |  |  | 15.4 | Water | EPA 180.1 (Field) | n/a | Turbidity | N.T.U. | EA0709B10731
EMP Monitoring | 2009-07-16 | NZS42 | 3 | 1 | n/a |  | mostly sunny and cool with medium winds |  |  |  | Air | Weather Observations | n/a | Weather Observations | none | EA0709B10731
EMP Monitoring | 2009-07-17 | D41 | 3 | 1 | n/a |  |  |  |  | 38341 | Water | EPA 120.1 (Field) | n/a | Conductance (EC) | µS/cm at 25°C | EA0709B10735
EMP Monitoring | 2009-07-17 | D41 | 3 | 1 | n/a |  |  |  |  | 42 | Water | Depth of Water | n/a | Depth | Feet | EA0709B10735
EMP Monitoring | 2009-07-17 | D41 | 3 | 1 | n/a | [5 empty] | n/a | Field Notes | n/a | Field Notes | none | EA0709B10735
EMP Monitoring | 2009-07-17 | D41 | 3 | 1 | n/a |  |  |  |  | 3.1 | Water | Chlorophyll fluorescence (blue lamp) | n/a | Fluorescence | Fluorescence Units | EA0709B10735
EMP Monitoring | 2009-07-17 | D41 | 3 | 1 | n/a | [5 empty] | Water | GPS Location | North | Latitude | Decimal Degrees | EA0709B10735
EMP Monitoring | 2009-07-17 | D41 | 3 | 1 | n/a | [5 empty] | Water | GPS Location | West | Longitude | Decimal Degrees | EA0709B10735
EMP Monitoring | 2009-07-17 | D41 | 3 | 1 | n/a |  |  |  |  | 8.7 | Water | EPA 360.2 (Field) | Dissolved | Oxygen | mg/L | EA0709B10735
EMP Monitoring | 2009-07-17 | D41 | 3 | 1 | n/a |  |  |  |  | 8.26 | Water | EPA 150.1 (Field) | n/a | pH | pH Units | EA0709B10735
EMP Monitoring | 2009-07-17 | D41 | 3 | 1 | n/a |  |  |  |  | 120 | Water | Secchi Disk | n/a | Secchi Depth | cm | EA0709B10735
EMP Monitoring | 2009-07-17 | D41 | 3 | 1 | n/a |  |  |  |  | 20.6 | Water | EPA 170.1 (Field) | n/a | Temperature | °C | EA0709B10735
EMP Monitoring | 2009-07-17 | D41 | 3 | 1 | n/a |  |  |  |  | 5 | Water | EPA 180.1 (Field) | n/a | Turbidity | N.T.U. | EA0709B10735
EMP Monitoring | 2009-07-17 | D41 | 3 | 1 | n/a |  | sunny and warm with a light breeze |  |  |  | Air | Weather Observations | n/a | Weather Observations | none | EA0709B10735
EMP Monitoring | 2009-07-17 | D41A | 3 | 1 | n/a |  |  |  |  | 34384 | Water | EPA 120.1 (Field) | n/a | Conductance (EC) | µS/cm at 25°C | EA0709B10734
EMP Monitoring | 2009-07-17 | D41A | 3 | 1 | n/a |  |  |  |  | 6.2 | Water | Depth of Water | n/a | Depth | Feet | EA0709B10734
EMP Monitoring | 2009-07-17 | D41A | 3 | 1 | n/a | [5 empty] | n/a | Field Notes | n/a | Field Notes | none | EA0709B10734
EMP Monitoring | 2009-07-17 | D41A | 3 | 1 | n/a |  |  |  |  | 2.1 | Water | Chlorophyll fluorescence (blue lamp) | n/a | Fluorescence | Fluorescence Units | EA0709B10734
EMP Monitoring | 2009-07-17 | D41A | 3 | 1 | n/a | [5 empty] | Water | GPS Location | North | Latitude | Decimal Degrees | EA0709B10734
EMP Monitoring | 2009-07-17 | D41A | 3 | 1 | n/a | [5 empty] | Water | GPS Location | West | Longitude | Decimal Degrees | EA0709B10734
EMP Monitoring | 2009-07-17 | D41A | 3 | 1 | n/a |  |  |  |  | 7.3 | Water | EPA 360.2 (Field) | Dissolved | Oxygen | mg/L | EA0709B10734
EMP Monitoring | 2009-07-17 | D41A | 3 | 1 | n/a |  |  |  |  | 8.31 | Water | EPA 150.1 (Field) | n/a | pH | pH Units | EA0709B10734
EMP Monitoring | 2009-07-17 | D41A | 3 | 1 | n/a |  |  |  |  | 84 | Water | Secchi Disk | n/a | Secchi Depth | cm | EA0709B10734
EMP Monitoring | 2009-07-17 | D41A | 3 | 1 | n/a |  |  |  |  | 21.2 | Water | EPA 170.1 (Field) | n/a | Temperature | °C | EA0709B10734
EMP Monitoring | 2009-07-17 | D41A | 3 | 1 | n/a |  |  |  |  | 7.2 | Water | EPA 180.1 (Field) | n/a | Turbidity | N.T.U. | EA0709B10734
EMP Monitoring | 2009-07-17 | D41A | 3 | 1 | n/a |  | sunny and warm with a light breeze |  |  |  | Air | Weather Observations | n/a | Weather Observations | none | EA0709B10734
EMP Monitoring | 2009-07-17 | D6 | 3 | 1 | 1 |  |  |  |  | 23404 | Water | EPA 120.1 (Field) | n/a | Conductance (EC) | µS/cm at 25°C | EA0709B10739
EMP Monitoring | 2009-07-17 | D6 | 3 | 1 | 1 |  |  |  |  | 45.4 | Water | Depth of Water | n/a | Depth | Feet | EA0709B10739
EMP Monitoring | 2009-07-17 | D6 | 3 | 1 | 1 | [5 empty] | n/a | Field Notes | n/a | Field Notes | none | EA0709B10739
EMP Monitoring | 2009-07-17 | D6 | 3 | 1 | 1 |  |  |  |  | 1.2 | Water | Chlorophyll fluorescence (blue lamp) | n/a | Fluorescence | Fluorescence Units | EA0709B10739
EMP Monitoring | 2009-07-17 | D6 | 3 | 1 | 1 | [5 empty] | Water | GPS Location | North | Latitude | Decimal Degrees | EA0709B10739
EMP Monitoring | 2009-07-17 | D6 | 3 | 1 | 1 | [5 empty] | Water | GPS Location | West | Longitude | Decimal Degrees | EA0709B10739
EMP Monitoring | 2009-07-17 | D6 | 3 | 1 | 1 |  |  |  |  | 8 | Water | EPA 360.2 (Field) | Dissolved | Oxygen | mg/L | EA0709B10739
EMP Monitoring | 2009-07-17 | D6 | 3 | 1 | 1 |  |  |  |  | 8.08 | Water | EPA 150.1 (Field) | n/a | pH | pH Units | EA0709B10739
EMP Monitoring | 2009-07-17 | D6 | 3 | 1 | 1 |  |  |  |  | 84 | Water | Secchi Disk | n/a | Secchi Depth | cm | EA0709B10739
EMP Monitoring | 2009-07-17 | D6 | 3 | 1 | 1 |  |  |  |  | 21.4 | Water | EPA 170.1 (Field) | n/a | Temperature | °C | EA0709B10739
EMP Monitoring | 2009-07-17 | D6 | 3 | 1 | 1 |  |  |  |  | 9.4 | Water | EPA 180.1 (Field) | n/a | Turbidity | N.T.U. | EA0709B10739
EMP Monitoring | 2009-07-17 | D6 | 3 | 1 | 1 |  | sunny and warm with a light breeze |  |  |  | Air | Weather Observations | n/a | Weather Observations | none | EA0709B10739
EMP Monitoring | 2009-07-17 | NZ002 | 3 | 1 | n/a |  |  |  |  | 30811 | Water | EPA 120.1 (Field) | n/a | Conductance (EC) | µS/cm at 25°C | EA0709B10737
EMP Monitoring | 2009-07-17 | NZ002 | 3 | 1 | n/a |  |  |  |  | 58.7 | Water | Depth of Water | n/a | Depth | Feet | EA0709B10737
EMP Monitoring | 2009-07-17 | NZ002 | 3 | 1 | n/a |  |  |  | Reason for Not Sampled: |  | n/a | Field Notes | n/a | Field Notes | none | EA0709B10737
EMP Monitoring | 2009-07-17 | NZ002 | 3 | 1 | n/a |  |  |  |  | 1.3 | Water | Chlorophyll fluorescence (blue lamp) | n/a | Fluorescence | Fluorescence Units | EA0709B10737
EMP Monitoring | 2009-07-17 | NZ002 | 3 | 1 | n/a | [5 empty] | Water | GPS Location | North | Latitude | Decimal Degrees | EA0709B10737
EMP Monitoring | 2009-07-17 | NZ002 | 3 | 1 | n/a | [5 empty] | Water | GPS Location | West | Longitude | Decimal Degrees | EA0709B10737
EMP Monitoring | 2009-07-17 | NZ002 | 3 | 1 | n/a |  |  |  |  | 7.3 | Water | EPA 360.2 (Field) | Dissolved | Oxygen | mg/L | EA0709B10737
EMP Monitoring | 2009-07-17 | NZ002 | 3 | 1 | n/a |  |  |  |  | 8.11 | Water | EPA 150.1 (Field) | n/a | pH | pH Units | EA0709B10737
EMP Monitoring | 2009-07-17 | NZ002 | 3 | 1 | n/a |  |  |  |  | 104 | Water | Secchi Disk | n/a | Secchi Depth | cm | EA0709B10737
EMP Monitoring | 2009-07-17 | NZ002 | 3 | 1 | n/a |  |  |  |  | 20.7 | Water | EPA 170.1 (Field) | n/a | Temperature | °C | EA0709B10737
EMP Monitoring | 2009-07-17 | NZ002 | 3 | 1 | n/a |  |  |  |  | 8.1 | Water | EPA 180.1 (Field) | n/a | Turbidity | N.T.U. | EA0709B10737
EMP Monitoring | 2009-07-17 | NZ002 | 3 | 1 | n/a |  | sunny and warm with a light breeze |  |  |  | Air | Weather Observations | n/a | Weather Observations | none | EA0709B10737
EMP Monitoring | 2009-07-17 | NZ004 | 3 | 1 | n/a |  |  |  |  | 26069 | Water | EPA 120.1 (Field) | n/a | Conductance (EC) | µS/cm at 25°C | EA0709B10738
EMP Monitoring | 2009-07-17 | NZ004 | 3 | 1 | n/a |  |  |  |  | 55 | Water | Depth of Water | n/a | Depth | Feet | EA0709B10738
EMP Monitoring | 2009-07-17 | NZ004 | 3 | 1 | n/a |  |  |  | Reason for Not Sampled: |  | n/a | Field Notes | n/a | Field Notes | none | EA0709B10738
EMP Monitoring | 2009-07-17 | NZ004 | 3 | 1 | n/a |  |  |  |  | 1 | Water | Chlorophyll fluorescence (blue lamp) | n/a | Fluorescence | Fluorescence Units | EA0709B10738
EMP Monitoring | 2009-07-17 | NZ004 | 3 | 1 | n/a | [5 empty] | Water | GPS Location | North | Latitude | Decimal Degrees | EA0709B10738
EMP Monitoring | 2009-07-17 | NZ004 | 3 | 1 | n/a | [5 empty] | Water | GPS Location | West | Longitude | Decimal Degrees | EA0709B10738
EMP Monitoring | 2009-07-17 | NZ004 | 3 | 1 | n/a |  |  |  |  | 8 | Water | EPA 360.2 (Field) | Dissolved | Oxygen | mg/L | EA0709B10738
EMP Monitoring | 2009-07-17 | NZ004 | 3 | 1 | n/a |  |  |  |  | 8.08 | Water | EPA 150.1 (Field) | n/a | pH | pH Units | EA0709B10738
EMP Monitoring | 2009-07-17 | NZ004 | 3 | 1 | n/a |  |  |  |  | 62 | Water | Secchi Disk | n/a | Secchi Depth | cm | EA0709B10738
EMP Monitoring | 2009-07-17 | NZ004 | 3 | 1 | n/a |  |  |  |  | 20.9 | Water | EPA 170.1 (Field) | n/a | Temperature | °C | EA0709B10738
EMP Monitoring | 2009-07-17 | NZ004 | 3 | 1 | n/a |  |  |  |  | 9 | Water | EPA 180.1 (Field) | n/a | Turbidity | N.T.U. | EA0709B10738
EMP Monitoring | 2009-07-17 | NZ004 | 3 | 1 | n/a |  | sunny and warm with a light breeze |  |  |  | Air | Weather Observations | n/a | Weather Observations | none | EA0709B10738
EMP Monitoring | 2009-07-17 | NZ325 | 3 | 1 | n/a |  |  |  |  | 33862 | Water | EPA 120.1 (Field) | n/a | Conductance (EC) | µS/cm at 25°C | EA0709B10736
EMP Monitoring | 2009-07-17 | NZ325 | 3 | 1 | n/a |  |  |  |  | 35.6 | Water | Depth of Water | n/a | Depth | Feet | EA0709B10736
EMP Monitoring | 2009-07-17 | NZ325 | 3 | 1 | n/a |  |  |  | Reason for Not Sampled: |  | n/a | Field Notes | n/a | Field Notes | none | EA0709B10736
EMP Monitoring | 2009-07-17 | NZ325 | 3 | 1 | n/a |  |  |  |  | 1.7 | Water | Chlorophyll fluorescence (blue lamp) | n/a | Fluorescence | Fluorescence Units | EA0709B10736
EMP Monitoring | 2009-07-17 | NZ325 | 3 | 1 | n/a | [5 empty] | Water | GPS Location | North | Latitude | Decimal Degrees | EA0709B10736
EMP Monitoring | 2009-07-17 | NZ325 | 3 | 1 | n/a | [5 empty] | Water | GPS Location | West | Longitude | Decimal Degrees | EA0709B10736
EMP Monitoring | 2009-07-17 | NZ325 | 3 | 1 | n/a |  |  |  |  | 7.8 | Water | EPA 360.2 (Field) | Dissolved | Oxygen | mg/L | EA0709B10736
EMP Monitoring | 2009-07-17 | NZ325 | 3 | 1 | n/a |  |  |  |  | 8.16 | Water | EPA 150.1 (Field) | n/a | pH | pH Units | EA0709B10736
EMP Monitoring | 2009-07-17 | NZ325 | 3 | 1 | n/a |  |  |  |  | 68 | Water | Secchi Disk | n/a | Secchi Depth | cm | EA0709B10736
EMP Monitoring | 2009-07-17 | NZ325 | 3 | 1 | n/a |  |  |  |  | 20.6 | Water | EPA 170.1 (Field) | n/a | Temperature | °C | EA0709B10736
EMP Monitoring | 2009-07-17 | NZ325 | 3 | 1 | n/a |  |  |  |  | 9.2 | Water | EPA 180.1 (Field) | n/a | Turbidity | N.T.U. | EA0709B10736
EMP Monitoring | 2009-07-17 | NZ325 | 3 | 1 | n/a |  | sunny and warm with a light breeze |  |  |  | Air | Weather Observations | n/a | Weather Observations | none | EA0709B10736
EMP Monitoring | 2009-08-11 | C10A | 3 | 1 | 1 |  |  |  |  | 505 | Water | EPA 120.1 (Field) | n/a | Conductance (EC) | µS/cm at 25°C | EA0809B10840
EMP Monitoring | 2009-08-11 | C10A | 3 | 1 | 1 | [5 empty] | Water | Depth of Water | n/a | Depth | Feet | EA0809B10840
EMP Monitoring | 2009-08-11 | C10A | 3 | 1 | 1 | [5 empty] | n/a | Field Notes | n/a | Field Notes | none | EA0809B10840
EMP Monitoring | 2009-08-11 | C10A | 3 | 1 | 1 |  |  |  |  | 7.9 | Water | EPA 360.2 (Field) | Dissolved | Oxygen | mg/L | EA0809B10840
EMP Monitoring | 2009-08-11 | C10A | 3 | 1 | 1 |  |  |  |  | 8.5 | Water | EPA 150.1 (Field) | n/a | pH | pH Units | EA0809B10840
EMP Monitoring | 2009-08-11 | C10A | 3 | 1 | 1 | [5 empty] | Water | Secchi Disk | n/a | Secchi Depth | cm | EA0809B10840
EMP Monitoring | 2009-08-11 | C10A | 3 | 1 | 1 |  |  |  |  | 25.6 | Water | EPA 170.1 (Field) | n/a | Temperature | °C | EA0809B10840
EMP Monitoring | 2009-08-11 | C10A | 3 | 1 | 1 |  |  |  |  | 13.1 | Water | EPA 180.1 (Field) | n/a | Turbidity | N.T.U. | EA0809B10840
EMP Monitoring | 2009-08-11 | C10A | 3 | 1 | 1 |  | clear and warm |  |  |  | Air | Weather Observations | n/a | Weather Observations | none | EA0809B10840
EMP Monitoring | 2009-08-11 | C3A | 3 | 1 | n/a |  |  |  |  | 139.7 | Water | EPA 120.1 (Field) | n/a | Conductance (EC) | µS/cm at 25°C | EA0809B10839
EMP Monitoring | 2009-08-11 | C3A | 3 | 1 | n/a |  |  |  |  | 4.6 | Water | Depth of Water | n/a | Depth | Feet | EA0809B10839
EMP Monitoring | 2009-08-11 | C3A | 3 | 1 | n/a | [5 empty] | n/a | Field Notes | n/a | Field Notes | none | EA0809B10839
EMP Monitoring | 2009-08-11 | C3A | 3 | 1 | n/a |  |  |  |  | 6.3 | Water | EPA 360.2 (Field) | Dissolved | Oxygen | mg/L | EA0809B10839
EMP Monitoring | 2009-08-11 | C3A | 3 | 1 | n/a |  |  |  |  | 7.4 | Water | EPA 150.1 (Field) | n/a | pH | pH Units | EA0809B10839
EMP Monitoring | 2009-08-11 | C3A | 3 | 1 | n/a |  |  |  |  | 96 | Water | Secchi Disk | n/a | Secchi Depth | cm | EA0809B10839
EMP Monitoring | 2009-08-11 | C3A | 3 | 1 | n/a |  |  |  |  | 22.3 | Water | EPA 170.1 (Field) | n/a | Temperature | °C | EA0809B10839
EMP Monitoring | 2009-08-11 | C3A | 3 | 1 | n/a |  |  |  |  | 9.3 | Water | EPA 180.1 (Field) | n/a | Turbidity | N.T.U. | EA0809B10839
EMP Monitoring | 2009-08-11 | C3A | 3 | 1 | n/a |  | clear, breezy and warm |  |  |  | Air | Weather Observations | n/a | Weather Observations | none | EA0809B10839
EMP Monitoring | 2009-08-12 | D12 | 3 | 1 | n/a |  |  |  |  | 2554 | Water | EPA 120.1 (Field) | n/a | Conductance (EC) | µS/cm at 25°C | EA0809B10843
EMP Monitoring | 2009-08-12 | D12 | 3 | 1 | n/a |  |  |  |  | 32.5 | Water | Depth of Water | n/a | Depth | Feet | EA0809B10843
EMP Monitoring | 2009-08-12 | D12 | 3 | 1 | n/a |  |  |  | Microcystis observed |  | n/a | Field Notes | n/a | Field Notes | none | EA0809B10843
EMP Monitoring | 2009-08-12 | D12 | 3 | 1 | n/a |  |  |  |  | 0.7 | Water | Chlorophyll fluorescence (blue lamp) | n/a | Fluorescence | Fluorescence Units | EA0809B10843
EMP Monitoring | 2009-08-12 | D12 | 3 | 1 | n/a | [5 empty] | Water | GPS Location | North | Latitude | Decimal Degrees | EA0809B10843
EMP Monitoring | 2009-08-12 | D12 | 3 | 1 | n/a | [5 empty] | Water | GPS Location | West | Longitude | Decimal Degrees | EA0809B10843
EMP Monitoring | 2009-08-12 | D12 | 3 | 1 | n/a |  |  |  |  | 8 | Water | EPA 360.2 (Field) | Dissolved | Oxygen | mg/L | EA0809B10843
EMP Monitoring | 2009-08-12 | D12 | 3 | 1 | n/a |  |  |  |  | 7.82 | Water | EPA 150.1 (Field) | n/a | pH | pH Units | EA0809B10843
EMP Monitoring | 2009-08-12 | D12 | 3 | 1 | n/a |  |  |  |  | 64 | Water | Secchi Disk | n/a | Secchi Depth | cm | EA0809B10843
EMP Monitoring | 2009-08-12 | D12 | 3 | 1 | n/a |  |  |  |  | 21.8 | Water | EPA 170.1 (Field) | n/a | Temperature | °C | EA0809B10843
EMP Monitoring | 2009-08-12 | D12 | 3 | 1 | n/a |  |  |  |  | 11.6 | Water | EPA 180.1 (Field) | n/a | Turbidity | N.T.U. | EA0809B10843
EMP Monitoring | 2009-08-12 | D12 | 3 | 1 | n/a |  |  |  | Mostly sunny and warm with light winds. |  | Air | Weather Observations | n/a | Weather Observations | none | EA0809B10843
EMP Monitoring | 2009-08-12 | D19 | 3 | 1 | 1 |  |  |  |  | 844 | Water | EPA 120.1 (Field) | n/a | Conductance (EC) | µS/cm at 25°C | EA0809B10844
EMP Monitoring | 2009-08-12 | D19 | 3 | 1 | 1 |  |  |  |  | 15.1 | Water | Depth of Water | n/a | Depth | Feet | EA0809B10844
EMP Monitoring | 2009-08-12 | D19 | 3 | 1 | 1 |  |  |  | Microcystis observed |  | n/a | Field Notes | n/a | Field Notes | none | EA0809B10844
EMP Monitoring | 2009-08-12 | D19 | 3 | 1 | 1 |  |  |  |  | 0.6 | Water | Chlorophyll fluorescence (blue lamp) | n/a | Fluorescence | Fluorescence Units | EA0809B10844
EMP Monitoring | 2009-08-12 | D19 | 3 | 1 | 1 | [5 empty] | Water | GPS Location | North | Latitude | Decimal Degrees | EA0809B10844
EMP Monitoring | 2009-08-12 | D19 | 3 | 1 | 1 | [5 empty] | Water | GPS Location | West | Longitude | Decimal Degrees | EA0809B10844
EMP Monitoring | 2009-08-12 | D19 | 3 | 1 | 1 |  |  |  |  | 8 | Water | EPA 360.2 (Field) | Dissolved | Oxygen | mg/L | EA0809B10844
EMP Monitoring | 2009-08-12 | D19 | 3 | 1 | 1 |  |  |  |  | 7.97 | Water | EPA 150.1 (Field) | n/a | pH | pH Units | EA0809B10844
EMP Monitoring | 2009-08-12 | D19 | 3 | 1 | 1 |  |  |  |  | 120 | Water | Secchi Disk | n/a | Secchi Depth | cm | EA0809B10844
EMP Monitoring | 2009-08-12 | D19 | 3 | 1 | 1 |  |  |  |  | 22.4 | Water | EPA 170.1 (Field) | n/a | Temperature | °C | EA0809B10844
EMP Monitoring | 2009-08-12 | D19 | 3 | 1 | 1 |  |  |  |  | 6.8 | Water | EPA 180.1 (Field) | n/a | Turbidity | N.T.U. | EA0809B10844
EMP Monitoring | 2009-08-12 | D19 | 3 | 1 | 1 |  |  |  | Mostly sunny and warm with light winds. |  | Air | Weather Observations | n/a | Weather Observations | none | EA0809B10844
EMP Monitoring | 2009-08-12 | D28A | 3 | 1 | n/a |  |  |  |  | 638 | Water | EPA 120.1 (Field) | n/a | Conductance (EC) | µS/cm at 25°C | EA0809B10845
EMP Monitoring | 2009-08-12 | D28A | 3 | 1 | n/a |  |  |  |  | 17.5 | Water | Depth of Water | n/a | Depth | Feet | EA0809B10845
EMP Monitoring | 2009-08-12 | D28A | 3 | 1 | n/a |  |  |  | Microcystis observed |  | n/a | Field Notes | n/a | Field Notes | none | EA0809B10845
EMP Monitoring | 2009-08-12 | D28A | 3 | 1 | n/a |  |  |  |  | 0.6 | Water | Chlorophyll fluorescence (blue lamp) | n/a | Fluorescence | Fluorescence Units | EA0809B10845
EMP Monitoring | 2009-08-12 | D28A | 3 | 1 | n/a | [5 empty] | Water | GPS Location | North | Latitude | Decimal Degrees | EA0809B10845
EMP Monitoring | 2009-08-12 | D28A | 3 | 1 | n/a | [5 empty] | Water | GPS Location | West | Longitude | Decimal Degrees | EA0809B10845
EMP Monitoring | 2009-08-12 | D28A | 3 | 1 | n/a |  |  |  |  | 8.2 | Water | EPA 360.2 (Field) | Dissolved | Oxygen | mg/L | EA0809B10845
EMP Monitoring | 2009-08-12 | D28A | 3 | 1 | n/a |  |  |  |  | 8.26 | Water | EPA 150.1 (Field) | n/a | pH | pH Units | EA0809B10845
EMP Monitoring | 2009-08-12 | D28A | 3 | 1 | n/a |  |  |  |  | 156 | Water | Secchi Disk | n/a | Secchi Depth | cm | EA0809B10845
EMP Monitoring | 2009-08-12 | D28A | 3 | 1 | n/a |  |  |  |  | 23.8 | Water | EPA 170.1 (Field) | n/a | Temperature | °C | EA0809B10845
EMP Monitoring | 2009-08-12 | D28A | 3 | 1 | n/a |  |  |  |  | 4.9 | Water | EPA 180.1 (Field) | n/a | Turbidity | N.T.U. | EA0809B10845
EMP Monitoring | 2009-08-12 | D28A | 3 | 1 | n/a |  |  |  | Mostly sunny and warm with light winds. |  | Air | Weather Observations | n/a | Weather Observations | none | EA0809B10845
EMP Monitoring | 2009-08-13 | D16 | 3 | 1 | n/a |  |  |  |  | 701 | Water | EPA 120.1 (Field) | n/a | Conductance (EC) | µS/cm at 25°C | EA0809B10847
EMP Monitoring | 2009-08-13 | D16 | 3 | 1 | n/a |  |  |  |  | 41.3 | Water | Depth of Water | n/a | Depth | Feet | EA0809B10847
EMP Monitoring | 2009-08-13 | D16 | 3 | 1 | n/a |  |  |  | Microcystis observed |  | n/a | Field Notes | n/a | Field Notes | none | EA0809B10847
EMP Monitoring | 2009-08-13 | D16 | 3 | 1 | n/a |  |  |  |  | 0.7 | Water | Chlorophyll fluorescence (blue lamp) | n/a | Fluorescence | Fluorescence Units | EA0809B10847
EMP Monitoring | 2009-08-13 | D16 | 3 | 1 | n/a | [5 empty] | Water | GPS Location | North | Latitude | Decimal Degrees | EA0809B10847
EMP Monitoring | 2009-08-13 | D16 | 3 | 1 | n/a | [5 empty] | Water | GPS Location | West | Longitude | Decimal Degrees | EA0809B10847
EMP Monitoring | 2009-08-13 | D16 | 3 | 1 | n/a |  |  |  |  | 8 | Water | EPA 360.2 (Field) | Dissolved | Oxygen | mg/L | EA0809B10847
EMP Monitoring | 2009-08-13 | D16 | 3 | 1 | n/a |  |  |  |  | 7.73 | Water | EPA 150.1 (Field) | n/a | pH | pH Units | EA0809B10847
EMP Monitoring | 2009-08-13 | D16 | 3 | 1 | n/a |  |  |  |  | 96 | Water | Secchi Disk | n/a | Secchi Depth | cm | EA0809B10847
EMP Monitoring | 2009-08-13 | D16 | 3 | 1 | n/a |  |  |  |  | 22.4 | Water | EPA 170.1 (Field) | n/a | Temperature | °C | EA0809B10847
EMP Monitoring | 2009-08-13 | D16 | 3 | 1 | n/a |  |  |  |  | 8.3 | Water | EPA 180.1 (Field) | n/a | Turbidity | N.T.U. | EA0809B10847
EMP Monitoring | 2009-08-13 | D16 | 3 | 1 | n/a |  |  |  | Mostly sunny and warm with light to medium winds. |  | Air | Weather Observations | n/a | Weather Observations | none | EA0809B10847
EMP Monitoring | 2009-08-13 | D26 | 3 | 1 | n/a |  |  |  |  | 261 | Water | EPA 120.1 (Field) | n/a | Conductance (EC) | µS/cm at 25°C | EA0809B10848
EMP Monitoring | 2009-08-13 | D26 | 3 | 1 | n/a |  |  |  |  | 38 | Water | Depth of Water | n/a | Depth | Feet | EA0809B10848
EMP Monitoring | 2009-08-13 | D26 | 3 | 1 | n/a |  |  |  | Microcystis observed |  | n/a | Field Notes | n/a | Field Notes | none | EA0809B10848
EMP Monitoring | 2009-08-13 | D26 | 3 | 1 | n/a |  |  |  |  | 0.8 | Water | Chlorophyll fluorescence (blue lamp) | n/a | Fluorescence | Fluorescence Units | EA0809B10848
EMP Monitoring | 2009-08-13 | D26 | 3 | 1 | n/a | [5 empty] | Water | GPS Location | North | Latitude | Decimal Degrees | EA0809B10848
EMP Monitoring | 2009-08-13 | D26 | 3 | 1 | n/a | [5 empty] | Water | GPS Location | West | Longitude | Decimal Degrees | EA0809B10848
EMP Monitoring | 2009-08-13 | D26 | 3 | 1 | n/a |  |  |  |  | 8 | Water | EPA 360.2 (Field) | Dissolved | Oxygen | mg/L | EA0809B10848
EMP Monitoring | 2009-08-13 | D26 | 3 | 1 | n/a |  |  |  |  | 7.61 | Water | EPA 150.1 (Field) | n/a | pH | pH Units | EA0809B10848
EMP Monitoring | 2009-08-13 | D26 | 3 | 1 | n/a |  |  |  |  | 130 | Water | Secchi Disk | n/a | Secchi Depth | cm | EA0809B10848
EMP Monitoring | 2009-08-13 | D26 | 3 | 1 | n/a |  |  |  |  | 22.8 | Water | EPA 170.1 (Field) | n/a | Temperature | °C | EA0809B10848
EMP Monitoring | 2009-08-13 | D26 | 3 | 1 | n/a |  |  |  |  | 6.3 | Water | EPA 180.1 (Field) | n/a | Turbidity | N.T.U. | EA0809B10848
EMP Monitoring | 2009-08-13 | D26 | 3 | 1 | n/a |  |  |  | Mostly sunny and warm with light to medium winds. |  | Air | Weather Observations | n/a | Weather Observations | none | EA0809B10848
EMP Monitoring | 2009-08-13 | MD10A | 3 | 1 | 1 |  |  |  |  | 195 | Water | EPA 120.1 (Field) | n/a | Conductance (EC) | µS/cm at 25°C | EA0809B10850
EMP Monitoring | 2009-08-13 | MD10A | 3 | 1 | 1 |  |  |  |  | 15.6 | Water | Depth of Water | n/a | Depth | Feet | EA0809B10850
EMP Monitoring | 2009-08-13 | MD10A | 3 | 1 | 1 |  |  |  | Microcystis observed |  | n/a | Field Notes | n/a | Field Notes | none | EA0809B10850
EMP Monitoring | 2009-08-13 | MD10A | 3 | 1 | 1 |  |  |  |  | 1.2 | Water | Chlorophyll fluorescence (blue lamp) | n/a | Fluorescence | Fluorescence Units | EA0809B10850
EMP Monitoring | 2009-08-13 | MD10A | 3 | 1 | 1 | [5 empty] | Water | GPS Location | North | Latitude | Decimal Degrees | EA0809B10850
EMP Monitoring | 2009-08-13 | MD10A | 3 | 1 | 1 | [5 empty] | Water | GPS Location | West | Longitude | Decimal Degrees | EA0809B10850
EMP Monitoring | 2009-08-13 | MD10A | 3 | 1 | 1 |  |  |  |  | 6.5 | Water | EPA 360.2 (Field) | Dissolved | Oxygen | mg/L | EA0809B10850
EMP Monitoring | 2009-08-13 | MD10A | 3 | 1 | 1 |  |  |  |  | 7.3 | Water | EPA 150.1 (Field) | n/a | pH | pH Units | EA0809B10850
EMP Monitoring | 2009-08-13 | MD10A | 3 | 1 | 1 |  |  |  |  | 156 | Water | Secchi Disk | n/a | Secchi Depth | cm | EA0809B10850
EMP Monitoring | 2009-08-13 | MD10A | 3 | 1 | 1 |  |  |  |  | 25.6 | Water | EPA 170.1 (Field) | n/a | Temperature | °C | EA0809B10850
EMP Monitoring | 2009-08-13 | MD10A | 3 | 1 | 1 |  |  |  |  | 4.9 | Water | EPA 180.1 (Field) | n/a | Turbidity | N.T.U. | EA0809B10850
EMP Monitoring | 2009-08-13 | MD10A | 3 | 1 | 1 |  |  |  | Mostly sunny and warm with light to medium winds. |  | Air | Weather Observations | n/a | Weather Observations | none | EA0809B10850
EMP Monitoring | 2009-08-13 | P8 | 3 | 1 | n/a |  |  |  |  | 403 | Water | EPA 120.1 (Field) | n/a | Conductance (EC) | µS/cm at 25°C | EA0809B10849
EMP Monitoring | 2009-08-13 | P8 | 3 | 1 | n/a |  |  |  |  | 37.5 | Water | Depth of Water | n/a | Depth | Feet | EA0809B10849
EMP Monitoring | 2009-08-13 | P8 | 3 | 1 | n/a |  |  |  | Microcystis observed |  | n/a | Field Notes | n/a | Field Notes | none | EA0809B10849
EMP Monitoring | 2009-08-13 | P8 | 3 | 1 | n/a |  |  |  |  | 1.4 | Water | Chlorophyll fluorescence (blue lamp) | n/a | Fluorescence | Fluorescence Units | EA0809B10849
EMP Monitoring | 2009-08-13 | P8 | 3 | 1 | n/a | [5 empty] | Water | GPS Location | North | Latitude | Decimal Degrees | EA0809B10849
EMP Monitoring | 2009-08-13 | P8 | 3 | 1 | n/a | [5 empty] | Water | GPS Location | West | Longitude | Decimal Degrees | EA0809B10849
EMP Monitoring | 2009-08-13 | P8 | 3 | 1 | n/a |  |  |  |  | 6 | Water | EPA 360.2 (Field) | Dissolved | Oxygen | mg/L | EA0809B10849
EMP Monitoring | 2009-08-13 | P8 | 3 | 1 | n/a |  |  |  |  | 7.31 | Water | EPA 150.1 (Field) | n/a | pH | pH Units | EA0809B10849
EMP Monitoring | 2009-08-13 | P8 | 3 | 1 | n/a |  |  |  |  | 92 | Water | Secchi Disk | n/a | Secchi Depth | cm | EA0809B10849
EMP Monitoring | 2009-08-13 | P8 | 3 | 1 | n/a |  |  |  |  | 26.1 | Water | EPA 170.1 (Field) | n/a | Temperature | °C | EA0809B10849
EMP Monitoring | 2009-08-13 | P8 | 3 | 1 | n/a |  |  |  |  | 7.1 | Water | EPA 180.1 (Field) | n/a | Turbidity | N.T.U. | EA0809B10849
EMP Monitoring | 2009-08-13 | P8 | 3 | 1 | n/a |  |  |  | Mostly sunny and warm with light to medium winds. |  | Air | Weather Observations | n/a | Weather Observations | none | EA0809B10849
EMP Monitoring | 2009-08-14 | D10 | 3 | 1 | n/a |  |  |  |  | 8287 | Water | EPA 120.1 (Field) | n/a | Conductance (EC) | µS/cm at 25°C | EA0809B10853
EMP Monitoring | 2009-08-14 | D10 | 3 | 1 | n/a |  |  |  |  | 34.7 | Water | Depth of Water | n/a | Depth | Feet | EA0809B10853
EMP Monitoring | 2009-08-14 | D10 | 3 | 1 | n/a |  |  |  | Microcystis Observed. |  | n/a | Field Notes | n/a | Field Notes | none | EA0809B10853
EMP Monitoring | 2009-08-14 | D10 | 3 | 1 | n/a |  |  |  |  | 0.9 | Water | Chlorophyll fluorescence (blue lamp) | n/a | Fluorescence | Fluorescence Units | EA0809B10853
EMP Monitoring | 2009-08-14 | D10 | 3 | 1 | n/a | [5 empty] | Water | GPS Location | North | Latitude | Decimal Degrees | EA0809B10853
EMP Monitoring | 2009-08-14 | D10 | 3 | 1 | n/a | [5 empty] | Water | GPS Location | West | Longitude | Decimal Degrees | EA0809B10853
EMP Monitoring | 2009-08-14 | D10 | 3 | 1 | n/a |  |  |  |  | 8.1 | Water | EPA 360.2 (Field) | Dissolved | Oxygen | mg/L | EA0809B10853
EMP Monitoring | 2009-08-14 | D10 | 3 | 1 | n/a |  |  |  |  | 7.96 | Water | EPA 150.1 (Field) | n/a | pH | pH Units | EA0809B10853
EMP Monitoring | 2009-08-14 | D10 | 3 | 1 | n/a |  |  |  |  | 62 | Water | Secchi Disk | n/a | Secchi Depth | cm | EA0809B10853
EMP Monitoring | 2009-08-14 | D10 | 3 | 1 | n/a |  |  |  |  | 21.6 | Water | EPA 170.1 (Field) | n/a | Temperature | °C | EA0809B10853
EMP Monitoring | 2009-08-14 | D10 | 3 | 1 | n/a |  |  |  |  | 12 | Water | EPA 180.1 (Field) | n/a | Turbidity | N.T.U. | EA0809B10853
EMP Monitoring | 2009-08-14 | D10 | 3 | 1 | n/a |  |  |  | Mostly sunny and warm with light to medium winds. |  | Air | Weather Observations | n/a | Weather Observations | none | EA0809B10853
EMP Monitoring | 2009-08-14 | D22 | 3 | 1 | 1 |  |  |  |  | 482 | Water | EPA 120.1 (Field) | n/a | Conductance (EC) | µS/cm at 25°C | EA0809B10855
EMP Monitoring | 2009-08-14 | D22 | 3 | 1 | 1 |  |  |  |  | 31.7 | Water | Depth of Water | n/a | Depth | Feet | EA0809B10855
EMP Monitoring | 2009-08-14 | D22 | 3 | 1 | 1 |  |  |  | Microcystis Observed. |  | n/a | Field Notes | n/a | Field Notes | none | EA0809B10855
EMP Monitoring | 2009-08-14 | D22 | 3 | 1 | 1 |  |  |  |  | 0.9 | Water | Chlorophyll fluorescence (blue lamp) | n/a | Fluorescence | Fluorescence Units | EA0809B10855
EMP Monitoring | 2009-08-14 | D22 | 3 | 1 | 1 | [5 empty] | Water | GPS Location | North | Latitude | Decimal Degrees | EA0809B10855
EMP Monitoring | 2009-08-14 | D22 | 3 | 1 | 1 | [5 empty] | Water | GPS Location | West | Longitude | Decimal Degrees | EA0809B10855
EMP Monitoring | 2009-08-14 | D22 | 3 | 1 | 1 |  |  |  |  | 8.5 | Water | EPA 360.2 (Field) | Dissolved | Oxygen | mg/L | EA0809B10855
EMP Monitoring | 2009-08-14 | D22 | 3 | 1 | 1 |  |  |  |  | 8 | Water | EPA 150.1 (Field) | n/a | pH | pH Units | EA0809B10855
EMP Monitoring | 2009-08-14 | D22 | 3 | 1 | 1 |  |  |  |  | 44 | Water | Secchi Disk | n/a | Secchi Depth | cm | EA0809B10855
EMP Monitoring | 2009-08-14 | D22 | 3 | 1 | 1 |  |  |  |  | 22.5 | Water | EPA 170.1 (Field) | n/a | Temperature | °C | EA0809B10855
EMP Monitoring | 2009-08-14 | D22 | 3 | 1 | 1 |  |  |  |  | 16.3 | Water | EPA 180.1 (Field) | n/a | Turbidity | N.T.U. | EA0809B10855
EMP Monitoring | 2009-08-14 | D22 | 3 | 1 | 1 |  |  |  | Mostly sunny and warm with light to medium winds. |  | Air | Weather Observations | n/a | Weather Observations | none | EA0809B10855
EMP Monitoring | 2009-08-14 | D4 | 3 | 1 | n/a |  |  |  |  | 4361 | Water | EPA 120.1 (Field) | n/a | Conductance (EC) | µS/cm at 25°C | EA0809B10854
EMP Monitoring | 2009-08-14 | D4 | 3 | 1 | n/a |  |  |  |  | 33.1 | Water | Depth of Water | n/a | Depth | Feet | EA0809B10854
EMP Monitoring | 2009-08-14 | D4 | 3 | 1 | n/a |  |  |  | Microcystis Observed. |  | n/a | Field Notes | n/a | Field Notes | none | EA0809B10854
EMP Monitoring | 2009-08-14 | D4 | 3 | 1 | n/a |  |  |  |  | 0.7 | Water | Chlorophyll fluorescence (blue lamp) | n/a | Fluorescence | Fluorescence Units | EA0809B10854
EMP Monitoring | 2009-08-14 | D4 | 3 | 1 | n/a | [5 empty] | Water | GPS Location | North | Latitude | Decimal Degrees | EA0809B10854
EMP Monitoring | 2009-08-14 | D4 | 3 | 1 | n/a | [5 empty] | Water | GPS Location | West | Longitude | Decimal Degrees | EA0809B10854
EMP Monitoring | 2009-08-14 | D4 | 3 | 1 | n/a |  |  |  |  | 8 | Water | EPA 360.2 (Field) | Dissolved | Oxygen | mg/L | EA0809B10854
EMP Monitoring | 2009-08-14 | D4 | 3 | 1 | n/a |  |  |  |  | 7.9 | Water | EPA 150.1 (Field) | n/a | pH | pH Units | EA0809B10854
EMP Monitoring | 2009-08-14 | D4 | 3 | 1 | n/a |  |  |  |  | 60 | Water | Secchi Disk | n/a | Secchi Depth | cm | EA0809B10854
EMP Monitoring | 2009-08-14 | D4 | 3 | 1 | n/a |  |  |  |  | 21.8 | Water | EPA 170.1 (Field) | n/a | Temperature | °C | EA0809B10854
EMP Monitoring | 2009-08-14 | D4 | 3 | 1 | n/a |  |  |  |  | 12.2 | Water | EPA 180.1 (Field) | n/a | Turbidity | N.T.U. | EA0809B10854
EMP Monitoring | 2009-08-14 | D4 | 3 | 1 | n/a |  |  |  | Mostly sunny and warm with light to medium winds. |  | Air | Weather Observations | n/a | Weather Observations | none | EA0809B10854
EMP Monitoring | 2009-08-14 | D8 | 3 | 1 | n/a |  |  |  |  | 10970 | Water | EPA 120.1 (Field) | n/a | Conductance (EC) | µS/cm at 25°C | EA0809B10852
EMP Monitoring | 2009-08-14 | D8 | 3 | 1 | n/a |  |  |  |  | 41.1 | Water | Depth of Water | n/a | Depth | Feet | EA0809B10852
EMP Monitoring | 2009-08-14 | D8 | 3 | 1 | n/a |  |  |  | Microcystis Observed. |  | n/a | Field Notes | n/a | Field Notes | none | EA0809B10852
EMP Monitoring | 2009-08-14 | D8 | 3 | 1 | n/a |  |  |  |  | 1.1 | Water | Chlorophyll fluorescence (blue lamp) | n/a | Fluorescence | Fluorescence Units | EA0809B10852
EMP Monitoring | 2009-08-14 | D8 | 3 | 1 | n/a | [5 empty] | Water | GPS Location | North | Latitude | Decimal Degrees | EA0809B10852
EMP Monitoring | 2009-08-14 | D8 | 3 | 1 | n/a | [5 empty] | Water | GPS Location | West | Longitude | Decimal Degrees | EA0809B10852
EMP Monitoring | 2009-08-14 | D8 | 3 | 1 | n/a |  |  |  |  | 8.1 | Water | EPA 360.2 (Field) | Dissolved | Oxygen | mg/L | EA0809B10852
EMP Monitoring | 2009-08-14 | D8 | 3 | 1 | n/a |  |  |  |  | 8 | Water | EPA 150.1 (Field) | n/a | pH | pH Units | EA0809B10852
EMP Monitoring | 2009-08-14 | D8 | 3 | 1 | n/a |  |  |  |  | 64 | Water | Secchi Disk | n/a | Secchi Depth | cm | EA0809B10852
EMP Monitoring | 2009-08-14 | D8 | 3 | 1 | n/a |  |  |  |  | 21.7 | Water | EPA 170.1 (Field) | n/a | Temperature | °C | EA0809B10852
EMP Monitoring | 2009-08-14 | D8 | 3 | 1 | n/a |  |  |  |  | 9.5 | Water | EPA 180.1 (Field) | n/a | Turbidity | N.T.U. | EA0809B10852
EMP Monitoring | 2009-08-14 | D8 | 3 | 1 | n/a |  |  |  | Mostly sunny and warm with light to medium winds. |  | Air | Weather Observations | n/a | Weather Observations | none | EA0809B10852
EMP Monitoring | 2009-08-14 | EZ2 | 3 | 1 | n/a |  |  |  |  | 1843 | Water | EPA 120.1 (Field) | n/a | Conductance (EC) | µS/cm at 25°C | EA0809B10857
EMP Monitoring | 2009-08-14 | EZ2 | 3 | 1 | n/a |  |  |  |  | 31.9 | Water | Depth of Water | n/a | Depth | Feet | EA0809B10857
EMP Monitoring | 2009-08-14 | EZ2 | 3 | 1 | n/a |  |  |  | Microcystis Observed. |  | n/a | Field Notes | n/a | Field Notes | none | EA0809B10857
EMP Monitoring | 2009-08-14 | EZ2 | 3 | 1 | n/a |  |  |  |  | 0.9 | Water | Chlorophyll fluorescence (blue lamp) | n/a | Fluorescence | Fluorescence Units | EA0809B10857
EMP Monitoring | 2009-08-14 | EZ2 | 3 | 1 | n/a |  |  |  |  | 38.071 | Water | GPS Location | North | Latitude | Decimal Degrees | EA0809B10857
EMP Monitoring | 2009-08-14 | EZ2 | 3 | 1 | n/a |  |  |  |  | -121.7775 | Water | GPS Location | West | Longitude | Decimal Degrees | EA0809B10857
EMP Monitoring | 2009-08-14 | EZ2 | 3 | 1 | n/a |  |  |  |  | 8.1 | Water | EPA 360.2 (Field) | Dissolved | Oxygen | mg/L | EA0809B10857
EMP Monitoring | 2009-08-14 | EZ2 | 3 | 1 | n/a |  |  |  |  | 7.9 | Water | EPA 150.1 (Field) | n/a | pH | pH Units | EA0809B10857
EMP Monitoring | 2009-08-14 | EZ2 | 3 | 1 | n/a |  |  |  |  | 52 | Water | Secchi Disk | n/a | Secchi Depth | cm | EA0809B10857
EMP Monitoring | 2009-08-14 | EZ2 | 3 | 1 | n/a |  |  |  |  | 21.8 | Water | EPA 170.1 (Field) | n/a | Temperature | °C | EA0809B10857
EMP Monitoring | 2009-08-14 | EZ2 | 3 | 1 | n/a |  |  |  |  | 18.6 | Water | EPA 180.1 (Field) | n/a | Turbidity | N.T.U. | EA0809B10857
EMP Monitoring | 2009-08-14 | EZ2 | 3 | 1 | n/a |  |  |  | Mostly sunny and warm with light to medium winds. |  | Air | Weather Observations | n/a | Weather Observations | none | EA0809B10857
EMP Monitoring | 2009-08-14 | EZ6 | 3 | 1 | n/a |  |  |  |  | 5191 | Water | EPA 120.1 (Field) | n/a | Conductance (EC) | µS/cm at 25°C | EA0809B10856
EMP Monitoring | 2009-08-14 | EZ6 | 3 | 1 | n/a |  |  |  |  | 36.7 | Water | Depth of Water | n/a | Depth | Feet | EA0809B10856
EMP Monitoring | 2009-08-14 | EZ6 | 3 | 1 | n/a |  |  |  | Microcystis Observed. |  | n/a | Field Notes | n/a | Field Notes | none | EA0809B10856
EMP Monitoring | 2009-08-14 | EZ6 | 3 | 1 | n/a |  |  |  |  | 0.7 | Water | Chlorophyll fluorescence (blue lamp) | n/a | Fluorescence | Fluorescence Units | EA0809B10856
EMP Monitoring | 2009-08-14 | EZ6 | 3 | 1 | n/a |  |  |  |  | 38.0648 | Water | GPS Location | North | Latitude | Decimal Degrees | EA0809B10856
EMP Monitoring | 2009-08-14 | EZ6 | 3 | 1 | n/a |  |  |  |  | -121.8375 | Water | GPS Location | West | Longitude | Decimal Degrees | EA0809B10856
EMP Monitoring | 2009-08-14 | EZ6 | 3 | 1 | n/a |  |  |  |  | 8 | Water | EPA 360.2 (Field) | Dissolved | Oxygen | mg/L | EA0809B10856
EMP Monitoring | 2009-08-14 | EZ6 | 3 | 1 | n/a |  |  |  |  | 7.9 | Water | EPA 150.1 (Field) | n/a | pH | pH Units | EA0809B10856
EMP Monitoring | 2009-08-14 | EZ6 | 3 | 1 | n/a |  |  |  |  | 60 | Water | Secchi Disk | n/a | Secchi Depth | cm | EA0809B10856
EMP Monitoring | 2009-08-14 | EZ6 | 3 | 1 | n/a |  |  |  |  | 21.5 | Water | EPA 170.1 (Field) | n/a | Temperature | °C | EA0809B10856
EMP Monitoring | 2009-08-14 | EZ6 | 3 | 1 | n/a |  |  |  |  | 12.2 | Water | EPA 180.1 (Field) | n/a | Turbidity | N.T.U. | EA0809B10856
EMP Monitoring | 2009-08-14 | EZ6 | 3 | 1 | n/a |  |  |  | Mostly sunny and warm with light to medium winds. |  | Air | Weather Observations | n/a | Weather Observations | none | EA0809B10856
EMP Monitoring | 2009-08-17 | D7 | 3 | 1 | n/a |  |  |  |  | 18462 | Water | EPA 120.1 (Field) | n/a | Conductance (EC) | µS/cm at 25°C | EA0809B10863
EMP Monitoring | 2009-08-17 | D7 | 3 | 1 | n/a |  |  |  |  | 5.4 | Water | Depth of Water | n/a | Depth | Feet | EA0809B10863
EMP Monitoring | 2009-08-17 | D7 | 3 | 1 | n/a | [5 empty] | n/a | Field Notes | n/a | Field Notes | none | EA0809B10863
EMP Monitoring | 2009-08-17 | D7 | 3 | 1 | n/a |  |  |  |  | 1.4 | Water | Chlorophyll fluorescence (blue lamp) | n/a | Fluorescence | Fluorescence Units | EA0809B10863
EMP Monitoring | 2009-08-17 | D7 | 3 | 1 | n/a | [5 empty] | Water | GPS Location | North | Latitude | Decimal Degrees | EA0809B10863
EMP Monitoring | 2009-08-17 | D7 | 3 | 1 | n/a | [5 empty] | Water | GPS Location | West | Longitude | Decimal Degrees | EA0809B10863
EMP Monitoring | 2009-08-17 | D7 | 3 | 1 | n/a |  |  |  |  | 7.7 | Water | EPA 360.2 (Field) | Dissolved | Oxygen | mg/L | EA0809B10863
EMP Monitoring | 2009-08-17 | D7 | 3 | 1 | n/a |  |  |  |  | 8.03 | Water | EPA 150.1 (Field) | n/a | pH | pH Units | EA0809B10863
EMP Monitoring | 2009-08-17 | D7 | 3 | 1 | n/a |  |  |  |  | 50 | Water | Secchi Disk | n/a | Secchi Depth | cm | EA0809B10863
EMP Monitoring | 2009-08-17 | D7 | 3 | 1 | n/a |  |  |  |  | 21.7 | Water | EPA 170.1 (Field) | n/a | Temperature | °C | EA0809B10863
EMP Monitoring | 2009-08-17 | D7 | 3 | 1 | n/a |  |  |  |  | 33.1 | Water | EPA 180.1 (Field) | n/a | Turbidity | N.T.U. | EA0809B10863
EMP Monitoring | 2009-08-17 | D7 | 3 | 1 | n/a |  |  |  | mostly sunny and warm with light winds |  | Air | Weather Observations | n/a | Weather Observations | none | EA0809B10863
EMP Monitoring | 2009-08-17 | NZ032 | 3 | 1 | n/a |  |  |  |  | 14638 | Water | EPA 120.1 (Field) | n/a | Conductance (EC) | µS/cm at 25°C | EA0809B10865
EMP Monitoring | 2009-08-17 | NZ032 | 3 | 1 | n/a |  |  |  |  | 23.2 | Water | Depth of Water | n/a | Depth | Feet | EA0809B10865
EMP Monitoring | 2009-08-17 | NZ032 | 3 | 1 | n/a | [5 empty] | n/a | Field Notes | n/a | Field Notes | none | EA0809B10865
EMP Monitoring | 2009-08-17 | NZ032 | 3 | 1 | n/a |  |  |  |  | 2.7 | Water | Chlorophyll fluorescence (blue lamp) | n/a | Fluorescence | Fluorescence Units | EA0809B10865
EMP Monitoring | 2009-08-17 | NZ032 | 3 | 1 | n/a | [5 empty] | Water | GPS Location | North | Latitude | Decimal Degrees | EA0809B10865
EMP Monitoring | 2009-08-17 | NZ032 | 3 | 1 | n/a | [5 empty] | Water | GPS Location | West | Longitude | Decimal Degrees | EA0809B10865
EMP Monitoring | 2009-08-17 | NZ032 | 3 | 1 | n/a |  |  |  |  | 8.1 | Water | EPA 360.2 (Field) | Dissolved | Oxygen | mg/L | EA0809B10865
EMP Monitoring | 2009-08-17 | NZ032 | 3 | 1 | n/a |  |  |  |  | 8.07 | Water | EPA 150.1 (Field) | n/a | pH | pH Units | EA0809B10865
EMP Monitoring | 2009-08-17 | NZ032 | 3 | 1 | n/a |  |  |  |  | 56 | Water | Secchi Disk | n/a | Secchi Depth | cm | EA0809B10865
EMP Monitoring | 2009-08-17 | NZ032 | 3 | 1 | n/a |  |  |  |  | 22.9 | Water | EPA 170.1 (Field) | n/a | Temperature | °C | EA0809B10865
EMP Monitoring | 2009-08-17 | NZ032 | 3 | 1 | n/a |  |  |  |  | 12.8 | Water | EPA 180.1 (Field) | n/a | Turbidity | N.T.U. | EA0809B10865
EMP Monitoring | 2009-08-17 | NZ032 | 3 | 1 | n/a |  |  |  | mostly sunny with light winds |  | Air | Weather Observations | n/a | Weather Observations | none | EA0809B10865
EMP Monitoring | 2009-08-17 | NZS42 | 3 | 1 | 1 |  |  |  |  | 13551 | Water | EPA 120.1 (Field) | n/a | Conductance (EC) | µS/cm at 25°C | EA0809B10864
EMP Monitoring | 2009-08-17 | NZS42 | 3 | 1 | 1 |  |  |  |  | 18.3 | Water | Depth of Water | n/a | Depth | Feet | EA0809B10864
EMP Monitoring | 2009-08-17 | NZS42 | 3 | 1 | 1 | [5 empty] | n/a | Field Notes | n/a | Field Notes | none | EA0809B10864
EMP Monitoring | 2009-08-17 | NZS42 | 3 | 1 | 1 |  |  |  |  | 1 | Water | Chlorophyll fluorescence (blue lamp) | n/a | Fluorescence | Fluorescence Units | EA0809B10864
EMP Monitoring | 2009-08-17 | NZS42 | 3 | 1 | 1 | [5 empty] | Water | GPS Location | North | Latitude | Decimal Degrees | EA0809B10864
EMP Monitoring | 2009-08-17 | NZS42 | 3 | 1 | 1 | [5 empty] | Water | GPS Location | West | Longitude | Decimal Degrees | EA0809B10864
EMP Monitoring | 2009-08-17 | NZS42 | 3 | 1 | 1 |  |  |  |  | 7.3 | Water | EPA 360.2 (Field) | Dissolved | Oxygen | mg/L | EA0809B10864
EMP Monitoring | 2009-08-17 | NZS42 | 3 | 1 | 1 |  |  |  |  | 7.84 | Water | EPA 150.1 (Field) | n/a | pH | pH Units | EA0809B10864
EMP Monitoring | 2009-08-17 | NZS42 | 3 | 1 | 1 |  |  |  |  | 60 | Water | Secchi Disk | n/a | Secchi Depth | cm | EA0809B10864
EMP Monitoring | 2009-08-17 | NZS42 | 3 | 1 | 1 |  |  |  |  | 22.6 | Water | EPA 170.1 (Field) | n/a | Temperature | °C | EA0809B10864
EMP Monitoring | 2009-08-17 | NZS42 | 3 | 1 | 1 |  |  |  |  | 12.5 | Water | EPA 180.1 (Field) | n/a | Turbidity | N.T.U. | EA0809B10864
EMP Monitoring | 2009-08-17 | NZS42 | 3 | 1 | 1 |  |  |  | mostly sunny and warm with medium winds |  | Air | Weather Observations | n/a | Weather Observations | none | EA0809B10864
EMP Monitoring | 2009-08-18 | D41 | 3 | 1 | 1 |  |  |  |  | 44029 | Water | EPA 120.1 (Field) | n/a | Conductance (EC) | µS/cm at 25°C | EA0809B10868
EMP Monitoring | 2009-08-18 | D41 | 3 | 1 | 1 |  |  |  |  | 39.2 | Water | Depth of Water | n/a | Depth | Feet | EA0809B10868
EMP Monitoring | 2009-08-18 | D41 | 3 | 1 | 1 | [5 empty] | n/a | Field Notes | n/a | Field Notes | none | EA0809B10868
EMP Monitoring | 2009-08-18 | D41 | 3 | 1 | 1 |  |  |  |  | 1.4 | Water | Chlorophyll fluorescence (blue lamp) | n/a | Fluorescence | Fluorescence Units | EA0809B10868
EMP Monitoring | 2009-08-18 | D41 | 3 | 1 | 1 | [5 empty] | Water | GPS Location | North | Latitude | Decimal Degrees | EA0809B10868
EMP Monitoring | 2009-08-18 | D41 | 3 | 1 | 1 | [5 empty] | Water | GPS Location | West | Longitude | Decimal Degrees | EA0809B10868
EMP Monitoring | 2009-08-18 | D41 | 3 | 1 | 1 |  |  |  |  | 7.2 | Water | EPA 360.2 (Field) | Dissolved | Oxygen | mg/L | EA0809B10868
EMP Monitoring | 2009-08-18 | D41 | 3 | 1 | 1 |  |  |  |  | 8.04 | Water | EPA 150.1 (Field) | n/a | pH | pH Units | EA0809B10868
EMP Monitoring | 2009-08-18 | D41 | 3 | 1 | 1 |  |  |  |  | 60 | Water | Secchi Disk | n/a | Secchi Depth | cm | EA0809B10868
EMP Monitoring | 2009-08-18 | D41 | 3 | 1 | 1 |  |  |  |  | 19.3 | Water | EPA 170.1 (Field) | n/a | Temperature | °C | EA0809B10868
EMP Monitoring | 2009-08-18 | D41 | 3 | 1 | 1 |  |  |  |  | 10.2 | Water | EPA 180.1 (Field) | n/a | Turbidity | N.T.U. | EA0809B10868
EMP Monitoring | 2009-08-18 | D41 | 3 | 1 | 1 |  |  |  | mostly sunny and warm with light winds |  | Air | Weather Observations | n/a | Weather Observations | none | EA0809B10868
EMP Monitoring | 2009-08-18 | D41A | 3 | 1 | n/a |  |  |  |  | 37815 | Water | EPA 120.1 (Field) | n/a | Conductance (EC) | µS/cm at 25°C | EA0809B10867
EMP Monitoring | 2009-08-18 | D41A | 3 | 1 | n/a |  |  |  |  | 7.6 | Water | Depth of Water | n/a | Depth | Feet | EA0809B10867
EMP Monitoring | 2009-08-18 | D41A | 3 | 1 | n/a | [5 empty] | n/a | Field Notes | n/a | Field Notes | none | EA0809B10867
EMP Monitoring | 2009-08-18 | D41A | 3 | 1 | n/a |  |  |  |  | 2.1 | Water | Chlorophyll fluorescence (blue lamp) | n/a | Fluorescence | Fluorescence Units | EA0809B10867
EMP Monitoring | 2009-08-18 | D41A | 3 | 1 | n/a | [5 empty] | Water | GPS Location | North | Latitude | Decimal Degrees | EA0809B10867
EMP Monitoring | 2009-08-18 | D41A | 3 | 1 | n/a | [5 empty] | Water | GPS Location | West | Longitude | Decimal Degrees | EA0809B10867
EMP Monitoring | 2009-08-18 | D41A | 3 | 1 | n/a |  |  |  |  | 7.2 | Water | EPA 360.2 (Field) | Dissolved | Oxygen | mg/L | EA0809B10867
EMP Monitoring | 2009-08-18 | D41A | 3 | 1 | n/a |  |  |  |  | 8.02 | Water | EPA 150.1 (Field) | n/a | pH | pH Units | EA0809B10867
EMP Monitoring | 2009-08-18 | D41A | 3 | 1 | n/a |  |  |  |  | 56 | Water | Secchi Disk | n/a | Secchi Depth | cm | EA0809B10867
EMP Monitoring | 2009-08-18 | D41A | 3 | 1 | n/a |  |  |  |  | 20.2 | Water | EPA 170.1 (Field) | n/a | Temperature | °C | EA0809B10867
EMP Monitoring | 2009-08-18 | D41A | 3 | 1 | n/a |  |  |  |  | 13.7 | Water | EPA 180.1 (Field) | n/a | Turbidity | N.T.U. | EA0809B10867
EMP Monitoring | 2009-08-18 | D41A | 3 | 1 | n/a |  |  |  | mostly sunny and warm with light winds |  | Air | Weather Observations | n/a | Weather Observations | none | EA0809B10867
EMP Monitoring | 2009-08-18 | D6 | 3 | 1 | n/a |  |  |  |  | 28372 | Water | EPA 120.1 (Field) | n/a | Conductance (EC) | µS/cm at 25°C | EA0809B10872
EMP Monitoring | 2009-08-18 | D6 | 3 | 1 | n/a |  |  |  |  | 39.7 | Water | Depth of Water | n/a | Depth | Feet | EA0809B10872
EMP Monitoring | 2009-08-18 | D6 | 3 | 1 | n/a | [5 empty] | n/a | Field Notes | n/a | Field Notes | none | EA0809B10872
EMP Monitoring | 2009-08-18 | D6 | 3 | 1 | n/a |  |  |  |  | 1 | Water | Chlorophyll fluorescence (blue lamp) | n/a | Fluorescence | Fluorescence Units | EA0809B10872
EMP Monitoring | 2009-08-18 | D6 | 3 | 1 | n/a | [5 empty] | Water | GPS Location | North | Latitude | Decimal Degrees | EA0809B10872
EMP Monitoring | 2009-08-18 | D6 | 3 | 1 | n/a | [5 empty] | Water | GPS Location | West | Longitude | Decimal Degrees | EA0809B10872
EMP Monitoring | 2009-08-18 | D6 | 3 | 1 | n/a |  |  |  |  | 7.5 | Water | EPA 360.2 (Field) | Dissolved | Oxygen | mg/L | EA0809B10872
EMP Monitoring | 2009-08-18 | D6 | 3 | 1 | n/a |  |  |  |  | 8.01 | Water | EPA 150.1 (Field) | n/a | pH | pH Units | EA0809B10872
EMP Monitoring | 2009-08-18 | D6 | 3 | 1 | n/a |  |  |  |  | 52 | Water | Secchi Disk | n/a | Secchi Depth | cm | EA0809B10872
EMP Monitoring | 2009-08-18 | D6 | 3 | 1 | n/a |  |  |  |  | 20.9 | Water | EPA 170.1 (Field) | n/a | Temperature | °C | EA0809B10872
EMP Monitoring | 2009-08-18 | D6 | 3 | 1 | n/a |  |  |  |  | 16.2 | Water | EPA 180.1 (Field) | n/a | Turbidity | N.T.U. | EA0809B10872
EMP Monitoring | 2009-08-18 | D6 | 3 | 1 | n/a |  |  |  | mostly sunny and warm with light winds |  | Air | Weather Observations | n/a | Weather Observations | none | EA0809B10872
EMP Monitoring | 2009-09-08 | C10A | 3 | 1 | n/a |  |  |  |  | 684 | Water | EPA 120.1 (Field) | n/a | Conductance (EC) | µS/cm at 25°C | EA0909B10972
EMP Monitoring | 2009-09-08 | C10A | 3 | 1 | n/a | [5 empty] | Water | Depth of Water | n/a | Depth | Feet | EA0909B10972
EMP Monitoring | 2009-09-08 | C10A | 3 | 1 | n/a | [5 empty] | n/a | Field Notes | n/a | Field Notes | none | EA0909B10972
EMP Monitoring | 2009-09-08 | C10A | 3 | 1 | n/a |  |  |  |  | 7 | Water | EPA 360.2 (Field) | Dissolved | Oxygen | mg/L | EA0909B10972
EMP Monitoring | 2009-09-08 | C10A | 3 | 1 | n/a |  |  |  |  | 7.86 | Water | EPA 150.1 (Field) | n/a | pH | pH Units | EA0909B10972
EMP Monitoring | 2009-09-08 | C10A | 3 | 1 | n/a | [5 empty] | Water | Secchi Disk | n/a | Secchi Depth | cm | EA0909B10972
EMP Monitoring | 2009-09-08 | C10A | 3 | 1 | n/a |  |  |  |  | 22.5 | Water | EPA 170.1 (Field) | n/a | Temperature | °C | EA0909B10972
EMP Monitoring | 2009-09-08 | C10A | 3 | 1 | n/a |  |  |  |  | 7.8 | Water | EPA 180.1 (Field) | n/a | Turbidity | N.T.U. | EA0909B10972
EMP Monitoring | 2009-09-08 | C10A | 3 | 1 | n/a |  |  |  | Sunny, clear, warm |  | Air | Weather Observations | n/a | Weather Observations | none | EA0909B10972
EMP Monitoring | 2009-09-08 | C3A | 3 | 1 | 1 |  |  |  |  | 189.6 | Water | EPA 120.1 (Field) | n/a | Conductance (EC) | µS/cm at 25°C | EA0909B10971
EMP Monitoring | 2009-09-08 | C3A | 3 | 1 | 1 |  |  |  |  | 5.3 | Water | Depth of Water | n/a | Depth | Feet | EA0909B10971
EMP Monitoring | 2009-09-08 | C3A | 3 | 1 | 1 | [5 empty] | n/a | Field Notes | n/a | Field Notes | none | EA0909B10971
EMP Monitoring | 2009-09-08 | C3A | 3 | 1 | 1 |  |  |  |  | 6.1 | Water | EPA 360.2 (Field) | Dissolved | Oxygen | mg/L | EA0909B10971
EMP Monitoring | 2009-09-08 | C3A | 3 | 1 | 1 |  |  |  |  | 7.11 | Water | EPA 150.1 (Field) | n/a | pH | pH Units | EA0909B10971
EMP Monitoring | 2009-09-08 | C3A | 3 | 1 | 1 |  |  |  |  | 112 | Water | Secchi Disk | n/a | Secchi Depth | cm | EA0909B10971
EMP Monitoring | 2009-09-08 | C3A | 3 | 1 | 1 |  |  |  |  | 21.5 | Water | EPA 170.1 (Field) | n/a | Temperature | °C | EA0909B10971
EMP Monitoring | 2009-09-08 | C3A | 3 | 1 | 1 |  |  |  |  | 8.04 | Water | EPA 180.1 (Field) | n/a | Turbidity | N.T.U. | EA0909B10971
EMP Monitoring | 2009-09-08 | C3A | 3 | 1 | 1 |  |  |  | Sunny, clear, warm |  | Air | Weather Observations | n/a | Weather Observations | none | EA0909B10971
EMP Monitoring | 2009-09-09 | D12 | 3 | 1 | 1 |  |  |  |  | 4485 | Water | EPA 120.1 (Field) | n/a | Conductance (EC) | µS/cm at 25°C | EA0909B10975
EMP Monitoring | 2009-09-09 | D12 | 3 | 1 | 1 |  |  |  |  | 35 | Water | Depth of Water | n/a | Depth | Feet | EA0909B10975
EMP Monitoring | 2009-09-09 | D12 | 3 | 1 | 1 |  | fluorescence and pH measured with YSI6600 |  |  |  | n/a | Field Notes | n/a | Field Notes | none | EA0909B10975
EMP Monitoring | 2009-09-09 | D12 | 3 | 1 | 1 |  |  |  |  | 1.4 | Water | Chlorophyll fluorescence (blue lamp) | n/a | Fluorescence | Fluorescence Units | EA0909B10975
EMP Monitoring | 2009-09-09 | D12 | 3 | 1 | 1 |  |  |  |  | 7.9 | Water | EPA 360.2 (Field) | Dissolved | Oxygen | mg/L | EA0909B10975
EMP Monitoring | 2009-09-09 | D12 | 3 | 1 | 1 |  |  |  |  | 8 | Water | EPA 150.1 (Field) | n/a | pH | pH Units | EA0909B10975
EMP Monitoring | 2009-09-09 | D12 | 3 | 1 | 1 |  |  |  |  | 64 | Water | Secchi Disk | n/a | Secchi Depth | cm | EA0909B10975
EMP Monitoring | 2009-09-09 | D12 | 3 | 1 | 1 |  |  |  |  | 21.3 | Water | EPA 170.1 (Field) | n/a | Temperature | °C | EA0909B10975
EMP Monitoring | 2009-09-09 | D12 | 3 | 1 | 1 |  |  |  |  | 10.2 | Water | EPA 180.1 (Field) | n/a | Turbidity | N.T.U. | EA0909B10975
EMP Monitoring | 2009-09-09 | D12 | 3 | 1 | 1 |  | mostly sunny and warm with light winds |  |  |  | Air | Weather Observations | n/a | Weather Observations | none | EA0909B10975
EMP Monitoring | 2009-09-09 | D19 | 3 | 1 | n/a |  |  |  |  | 997 | Water | EPA 120.1 (Field) | n/a | Conductance (EC) | µS/cm at 25°C | EA0909B10976
EMP Monitoring | 2009-09-09 | D19 | 3 | 1 | n/a |  |  |  |  | 10 | Water | Depth of Water | n/a | Depth | Feet | EA0909B10976
EMP Monitoring | 2009-09-09 | D19 | 3 | 1 | n/a |  | fluorescence and pH measured with YSI 6600 |  |  |  | n/a | Field Notes | n/a | Field Notes | none | EA0909B10976
EMP Monitoring | 2009-09-09 | D19 | 3 | 1 | n/a |  |  |  |  | 1.2 | Water | Chlorophyll fluorescence (blue lamp) | n/a | Fluorescence | Fluorescence Units | EA0909B10976
EMP Monitoring | 2009-09-09 | D19 | 3 | 1 | n/a |  |  |  |  | 8 | Water | EPA 360.2 (Field) | Dissolved | Oxygen | mg/L | EA0909B10976
EMP Monitoring | 2009-09-09 | D19 | 3 | 1 | n/a |  |  |  |  | 8 | Water | EPA 150.1 (Field) | n/a | pH | pH Units | EA0909B10976
EMP Monitoring | 2009-09-09 | D19 | 3 | 1 | n/a |  |  |  |  | 120 | Water | Secchi Disk | n/a | Secchi Depth | cm | EA0909B10976
EMP Monitoring | 2009-09-09 | D19 | 3 | 1 | n/a |  |  |  |  | 21.8 | Water | EPA 170.1 (Field) | n/a | Temperature | °C | EA0909B10976
EMP Monitoring | 2009-09-09 | D19 | 3 | 1 | n/a |  |  |  |  | 6.6 | Water | EPA 180.1 (Field) | n/a | Turbidity | N.T.U. | EA0909B10976
EMP Monitoring | 2009-09-09 | D19 | 3 | 1 | n/a |  | mostly sunny and warm with light winds |  |  |  | Air | Weather Observations | n/a | Weather Observations | none | EA0909B10976
EMP Monitoring | 2009-09-09 | D28A | 3 | 1 | n/a |  |  |  |  | 793 | Water | EPA 120.1 (Field) | n/a | Conductance (EC) | µS/cm at 25°C | EA0909B10977
EMP Monitoring | 2009-09-09 | D28A | 3 | 1 | n/a |  |  |  |  | 43.8 | Water | Depth of Water | n/a | Depth | Feet | EA0909B10977
EMP Monitoring | 2009-09-09 | D28A | 3 | 1 | n/a |  | fluorescence and pH measured with YSI 6600 |  |  |  | n/a | Field Notes | n/a | Field Notes | none | EA0909B10977
EMP Monitoring | 2009-09-09 | D28A | 3 | 1 | n/a |  |  |  |  | 1.2 | Water | Chlorophyll fluorescence (blue lamp) | n/a | Fluorescence | Fluorescence Units | EA0909B10977
EMP Monitoring | 2009-09-09 | D28A | 3 | 1 | n/a |  |  |  |  | 8.2 | Water | EPA 360.2 (Field) | Dissolved | Oxygen | mg/L | EA0909B10977
EMP Monitoring | 2009-09-09 | D28A | 3 | 1 | n/a |  |  |  |  | 8.3 | Water | EPA 150.1 (Field) | n/a | pH | pH Units | EA0909B10977
EMP Monitoring | 2009-09-09 | D28A | 3 | 1 | n/a |  |  |  |  | 190 | Water | Secchi Disk | n/a | Secchi Depth | cm | EA0909B10977
EMP Monitoring | 2009-09-09 | D28A | 3 | 1 | n/a |  |  |  |  | 22.7 | Water | EPA 170.1 (Field) | n/a | Temperature | °C | EA0909B10977
EMP Monitoring | 2009-09-09 | D28A | 3 | 1 | n/a |  |  |  |  | 4.6 | Water | EPA 180.1 (Field) | n/a | Turbidity | N.T.U. | EA0909B10977
EMP Monitoring | 2009-09-09 | D28A | 3 | 1 | n/a |  | mostly sunny and warm with light winds |  |  |  | Air | Weather Observations | n/a | Weather Observations | none | EA0909B10977
EMP Monitoring | 2009-09-10 | D16 | 3 | 1 | 1 |  |  |  |  | 845 | Water | EPA 120.1 (Field) | n/a | Conductance (EC) | µS/cm at 25°C | EA0909B10994
EMP Monitoring | 2009-09-10 | D16 | 3 | 1 | 1 |  |  |  |  | 43.8 | Water | Depth of Water | n/a | Depth | Feet | EA0909B10994
EMP Monitoring | 2009-09-10 | D16 | 3 | 1 | 1 |  | fluorescence and pH measured with YSI 6600 |  |  |  | n/a | Field Notes | n/a | Field Notes | none | EA0909B10994
EMP Monitoring | 2009-09-10 | D16 | 3 | 1 | 1 |  |  |  |  | 1.2 | Water | Chlorophyll fluorescence (blue lamp) | n/a | Fluorescence | Fluorescence Units | EA0909B10994
EMP Monitoring | 2009-09-10 | D16 | 3 | 1 | 1 |  |  |  |  | 7.9 | Water | EPA 360.2 (Field) | Dissolved | Oxygen | mg/L | EA0909B10994
EMP Monitoring | 2009-09-10 | D16 | 3 | 1 | 1 |  |  |  |  | 8.2 | Water | EPA 150.1 (Field) | n/a | pH | pH Units | EA0909B10994
EMP Monitoring | 2009-09-10 | D16 | 3 | 1 | 1 |  |  |  |  | 132 | Water | Secchi Disk | n/a | Secchi Depth | cm | EA0909B10994
EMP Monitoring | 2009-09-10 | D16 | 3 | 1 | 1 |  |  |  |  | 22 | Water | EPA 170.1 (Field) | n/a | Temperature | °C | EA0909B10994
EMP Monitoring | 2009-09-10 | D16 | 3 | 1 | 1 |  |  |  |  | 7.3 | Water | EPA 180.1 (Field) | n/a | Turbidity | N.T.U. | EA0909B10994
EMP Monitoring | 2009-09-10 | D16 | 3 | 1 | 1 |  | mostly sunny and warm with a light breeze |  |  |  | Air | Weather Observations | n/a | Weather Observations | none | EA0909B10994
EMP Monitoring | 2009-09-10 | D26 | 3 | 1 | n/a |  |  |  |  | 383 | Water | EPA 120.1 (Field) | n/a | Conductance (EC) | µS/cm at 25°C | EA0909B10995
EMP Monitoring | 2009-09-10 | D26 | 3 | 1 | n/a |  |  |  |  | 38.4 | Water | Depth of Water | n/a | Depth | Feet | EA0909B10995
EMP Monitoring | 2009-09-10 | D26 | 3 | 1 | n/a |  | fluorescence and pH measured with YSI 6600 |  |  |  | n/a | Field Notes | n/a | Field Notes | none | EA0909B10995
EMP Monitoring | 2009-09-10 | D26 | 3 | 1 | n/a |  |  |  |  | 1.4 | Water | Chlorophyll fluorescence (blue lamp) | n/a | Fluorescence | Fluorescence Units | EA0909B10995
EMP Monitoring | 2009-09-10 | D26 | 3 | 1 | n/a |  |  |  |  | 7.8 | Water | EPA 360.2 (Field) | Dissolved | Oxygen | mg/L | EA0909B10995
EMP Monitoring | 2009-09-10 | D26 | 3 | 1 | n/a |  |  |  |  | 8 | Water | EPA 150.1 (Field) | n/a | pH | pH Units | EA0909B10995
EMP Monitoring | 2009-09-10 | D26 | 3 | 1 | n/a |  |  |  |  | 132 | Water | Secchi Disk | n/a | Secchi Depth | cm | EA0909B10995
EMP Monitoring | 2009-09-10 | D26 | 3 | 1 | n/a |  |  |  |  | 22.3 | Water | EPA 170.1 (Field) | n/a | Temperature | °C | EA0909B10995
EMP Monitoring | 2009-09-10 | D26 | 3 | 1 | n/a |  |  |  |  | 6.2 | Water | EPA 180.1 (Field) | n/a | Turbidity | N.T.U. | EA0909B10995
EMP Monitoring | 2009-09-10 | D26 | 3 | 1 | n/a |  | mostly sunny and warm with a light breeze |  |  |  | Air | Weather Observations | n/a | Weather Observations | none | EA0909B10995
EMP Monitoring | 2009-09-10 | MD10A | 3 | 1 | n/a |  |  |  |  | 213 | Water | EPA 120.1 (Field) | n/a | Conductance (EC) | µS/cm at 25°C | EA0909B10997
EMP Monitoring | 2009-09-10 | MD10A | 3 | 1 | n/a |  |  |  |  | 13.8 | Water | Depth of Water | n/a | Depth | Feet | EA0909B10997
EMP Monitoring | 2009-09-10 | MD10A | 3 | 1 | n/a |  | fluorescence and pH measured with YSI 6600 |  |  |  | n/a | Field Notes | n/a | Field Notes | none | EA0909B10997
EMP Monitoring | 2009-09-10 | MD10A | 3 | 1 | n/a |  |  |  |  | 4.2 | Water | Chlorophyll fluorescence (blue lamp) | n/a | Fluorescence | Fluorescence Units | EA0909B10997
EMP Monitoring | 2009-09-10 | MD10A | 3 | 1 | n/a |  |  |  |  | 6.9 | Water | EPA 360.2 (Field) | Dissolved | Oxygen | mg/L | EA0909B10997
EMP Monitoring | 2009-09-10 | MD10A | 3 | 1 | n/a |  |  |  |  | 7.69 | Water | EPA 150.1 (Field) | n/a | pH | pH Units | EA0909B10997
EMP Monitoring | 2009-09-10 | MD10A | 3 | 1 | n/a |  |  |  |  | 120 | Water | Secchi Disk | n/a | Secchi Depth | cm | EA0909B10997
EMP Monitoring | 2009-09-10 | MD10A | 3 | 1 | n/a |  |  |  |  | 24.8 | Water | EPA 170.1 (Field) | n/a | Temperature | °C | EA0909B10997
EMP Monitoring | 2009-09-10 | MD10A | 3 | 1 | n/a |  |  |  |  | 6.1 | Water | EPA 180.1 (Field) | n/a | Turbidity | N.T.U. | EA0909B10997
EMP Monitoring | 2009-09-10 | MD10A | 3 | 1 | n/a |  | mostly sunny and warm with a light breeze |  |  |  | Air | Weather Observations | n/a | Weather Observations | none | EA0909B10997
EMP Monitoring | 2009-09-10 | P8 | 3 | 1 | n/a |  |  |  |  | 538 | Water | EPA 120.1 (Field) | n/a | Conductance (EC) | µS/cm at 25°C | EA0909B10996
EMP Monitoring | 2009-09-10 | P8 | 3 | 1 | n/a |  |  |  |  | 37.1 | Water | Depth of Water | n/a | Depth | Feet | EA0909B10996
EMP Monitoring | 2009-09-10 | P8 | 3 | 1 | n/a |  | fluorescence and pH measured with YSI 6600 |  |  |  | n/a | Field Notes | n/a | Field Notes | none | EA0909B10996
EMP Monitoring | 2009-09-10 | P8 | 3 | 1 | n/a |  |  |  |  | 3.5 | Water | Chlorophyll fluorescence (blue lamp) | n/a | Fluorescence | Fluorescence Units | EA0909B10996
EMP Monitoring | 2009-09-10 | P8 | 3 | 1 | n/a |  |  |  |  | 5.8 | Water | EPA 360.2 (Field) | Dissolved | Oxygen | mg/L | EA0909B10996
EMP Monitoring | 2009-09-10 | P8 | 3 | 1 | n/a |  |  |  |  | 7.65 | Water | EPA 150.1 (Field) | n/a | pH | pH Units | EA0909B10996
EMP Monitoring | 2009-09-10 | P8 | 3 | 1 | n/a |  |  |  |  | 108 | Water | Secchi Disk | n/a | Secchi Depth | cm | EA0909B10996
EMP Monitoring | 2009-09-10 | P8 | 3 | 1 | n/a |  |  |  |  | 24.9 | Water | EPA 170.1 (Field) | n/a | Temperature | °C | EA0909B10996
EMP Monitoring | 2009-09-10 | P8 | 3 | 1 | n/a |  |  |  |  | 6.2 | Water | EPA 180.1 (Field) | n/a | Turbidity | N.T.U. | EA0909B10996
EMP Monitoring | 2009-09-10 | P8 | 3 | 1 | n/a |  | mostly sunny and warm with a light breeze |  |  |  | Air | Weather Observations | n/a | Weather Observations | none | EA0909B10996
EMP Monitoring | 2009-09-11 | D10 | 3 | 1 | 1 |  |  |  |  | 11012 | Water | EPA 120.1 (Field) | n/a | Conductance (EC) | µS/cm at 25°C | EA0909B11000
EMP Monitoring | 2009-09-11 | D10 | 3 | 1 | 1 |  |  |  |  | 36 | Water | Depth of Water | n/a | Depth | Feet | EA0909B11000
EMP Monitoring | 2009-09-11 | D10 | 3 | 1 | 1 |  | fluorescence measured with YSI 6600 |  |  |  | n/a | Field Notes | n/a | Field Notes | none | EA0909B11000
EMP Monitoring | 2009-09-11 | D10 | 3 | 1 | 1 |  |  |  |  | 1.7 | Water | Chlorophyll fluorescence (blue lamp) | n/a | Fluorescence | Fluorescence Units | EA0909B11000
EMP Monitoring | 2009-09-11 | D10 | 3 | 1 | 1 |  |  |  |  | 8.1 | Water | EPA 360.2 (Field) | Dissolved | Oxygen | mg/L | EA0909B11000
EMP Monitoring | 2009-09-11 | D10 | 3 | 1 | 1 |  |  |  |  | 8 | Water | EPA 150.1 (Field) | n/a | pH | pH Units | EA0909B11000
EMP Monitoring | 2009-09-11 | D10 | 3 | 1 | 1 |  |  |  |  | 76 | Water | Secchi Disk | n/a | Secchi Depth | cm | EA0909B11000
EMP Monitoring | 2009-09-11 | D10 | 3 | 1 | 1 |  |  |  |  | 20.9 | Water | EPA 170.1 (Field) | n/a | Temperature | °C | EA0909B11000
EMP Monitoring | 2009-09-11 | D10 | 3 | 1 | 1 |  |  |  |  | 9.3 | Water | EPA 180.1 (Field) | n/a | Turbidity | N.T.U. | EA0909B11000
EMP Monitoring | 2009-09-11 | D10 | 3 | 1 | 1 |  | mostly sunny and warm with calm conditions |  |  |  | Air | Weather Observations | n/a | Weather Observations | none | EA0909B11000
EMP Monitoring | 2009-09-11 | D22 | 3 | 1 | n/a |  |  |  |  | 1285 | Water | EPA 120.1 (Field) | n/a | Conductance (EC) | µS/cm at 25°C | EA0909B11002
EMP Monitoring | 2009-09-11 | D22 | 3 | 1 | n/a |  |  |  |  | 31.4 | Water | Depth of Water | n/a | Depth | Feet | EA0909B11002
EMP Monitoring | 2009-09-11 | D22 | 3 | 1 | n/a |  | fluorescence measured with YSI 6600 |  |  |  | n/a | Field Notes | n/a | Field Notes | none | EA0909B11002
EMP Monitoring | 2009-09-11 | D22 | 3 | 1 | n/a |  |  |  |  | 1.4 | Water | Chlorophyll fluorescence (blue lamp) | n/a | Fluorescence | Fluorescence Units | EA0909B11002
EMP Monitoring | 2009-09-11 | D22 | 3 | 1 | n/a |  |  |  |  | 8.1 | Water | EPA 360.2 (Field) | Dissolved | Oxygen | mg/L | EA0909B11002
EMP Monitoring | 2009-09-11 | D22 | 3 | 1 | n/a |  |  |  |  | 8.13 | Water | EPA 150.1 (Field) | n/a | pH | pH Units | EA0909B11002
EMP Monitoring | 2009-09-11 | D22 | 3 | 1 | n/a |  |  |  |  | 48 | Water | Secchi Disk | n/a | Secchi Depth | cm | EA0909B11002
EMP Monitoring | 2009-09-11 | D22 | 3 | 1 | n/a |  |  |  |  | 22.3 | Water | EPA 170.1 (Field) | n/a | Temperature | °C | EA0909B11002
EMP Monitoring | 2009-09-11 | D22 | 3 | 1 | n/a |  |  |  |  | 15.6 | Water | EPA 180.1 (Field) | n/a | Turbidity | N.T.U. | EA0909B11002
EMP Monitoring | 2009-09-11 | D22 | 3 | 1 | n/a |  | mostly sunny and warm with calm conditions |  |  |  | Air | Weather Observations | n/a | Weather Observations | none | EA0909B11002
EMP Monitoring | 2009-09-11 | D4 | 3 | 1 | n/a |  |  |  |  | 5476 | Water | EPA 120.1 (Field) | n/a | Conductance (EC) | µS/cm at 25°C | EA0909B11001
EMP Monitoring | 2009-09-11 | D4 | 3 | 1 | n/a |  |  |  |  | 36.9 | Water | Depth of Water | n/a | Depth | Feet | EA0909B11001
EMP Monitoring | 2009-09-11 | D4 | 3 | 1 | n/a |  | fluorescence measured with YSI 6600 |  |  |  | n/a | Field Notes | n/a | Field Notes | none | EA0909B11001
EMP Monitoring | 2009-09-11 | D4 | 3 | 1 | n/a |  |  |  |  | 1.7 | Water | Chlorophyll fluorescence (blue lamp) | n/a | Fluorescence | Fluorescence Units | EA0909B11001
EMP Monitoring | 2009-09-11 | D4 | 3 | 1 | n/a |  |  |  |  | 8.1 | Water | EPA 360.2 (Field) | Dissolved | Oxygen | mg/L | EA0909B11001
EMP Monitoring | 2009-09-11 | D4 | 3 | 1 | n/a |  |  |  |  | 7.97 | Water | EPA 150.1 (Field) | n/a | pH | pH Units | EA0909B11001
EMP Monitoring | 2009-09-11 | D4 | 3 | 1 | n/a |  |  |  |  | 90 | Water | Secchi Disk | n/a | Secchi Depth | cm | EA0909B11001
EMP Monitoring | 2009-09-11 | D4 | 3 | 1 | n/a |  |  |  |  | 21.8 | Water | EPA 170.1 (Field) | n/a | Temperature | °C | EA0909B11001
EMP Monitoring | 2009-09-11 | D4 | 3 | 1 | n/a |  |  |  |  | 9.6 | Water | EPA 180.1 (Field) | n/a | Turbidity | N.T.U. | EA0909B11001
EMP Monitoring | 2009-09-11 | D4 | 3 | 1 | n/a |  | mostly sunny and warm with calm conditions |  |  |  | Air | Weather Observations | n/a | Weather Observations | none | EA0909B11001
EMP Monitoring | 2009-09-11 | D8 | 3 | 1 | n/a |  |  |  |  | 14474 | Water | EPA 120.1 (Field) | n/a | Conductance (EC) | µS/cm at 25°C | EA0909B10999
EMP Monitoring | 2009-09-11 | D8 | 3 | 1 | n/a |  |  |  |  | 39 | Water | Depth of Water | n/a | Depth | Feet | EA0909B10999
EMP Monitoring | 2009-09-11 | D8 | 3 | 1 | n/a |  | fluorescence measured with YSI 6600. Dredging was occurring on site. |  |  |  | n/a | Field Notes | n/a | Field Notes | none | EA0909B10999
EMP Monitoring | 2009-09-11 | D8 | 3 | 1 | n/a |  |  |  |  | 2.6 | Water | Chlorophyll fluorescence (blue lamp) | n/a | Fluorescence | Fluorescence Units | EA0909B10999
EMP Monitoring | 2009-09-11 | D8 | 3 | 1 | n/a |  |  |  |  | 7.8 | Water | EPA 360.2 (Field) | Dissolved | Oxygen | mg/L | EA0909B10999
EMP Monitoring | 2009-09-11 | D8 | 3 | 1 | n/a |  |  |  |  | 7.9 | Water | EPA 150.1 (Field) | n/a | pH | pH Units | EA0909B10999
EMP Monitoring | 2009-09-11 | D8 | 3 | 1 | n/a |  |  |  |  | 96 | Water | Secchi Disk | n/a | Secchi Depth | cm | EA0909B10999
EMP Monitoring | 2009-09-11 | D8 | 3 | 1 | n/a |  |  |  |  | 20.9 | Water | EPA 170.1 (Field) | n/a | Temperature | °C | EA0909B10999
EMP Monitoring | 2009-09-11 | D8 | 3 | 1 | n/a |  |  |  |  | 10.1 | Water | EPA 180.1 (Field) | n/a | Turbidity | N.T.U. | EA0909B10999
EMP Monitoring | 2009-09-11 | D8 | 3 | 1 | n/a |  | mostly sunny and warm with calm conditions |  |  |  | Air | Weather Observations | n/a | Weather Observations | none | EA0909B10999
EMP Monitoring | 2009-09-11 | EZ2 | 3 | 1 | n/a |  |  |  |  | 1285 | Water | EPA 120.1 (Field) | n/a | Conductance (EC) | µS/cm at 25°C | EA0909B11004
EMP Monitoring | 2009-09-11 | EZ2 | 3 | 1 | n/a |  |  |  |  | 31.4 | Water | Depth of Water | n/a | Depth | Feet | EA0909B11004
EMP Monitoring | 2009-09-11 | EZ2 | 3 | 1 | n/a |  | fluorescence measured with YSI 6600 |  |  |  | n/a | Field Notes | n/a | Field Notes | none | EA0909B11004
EMP Monitoring | 2009-09-11 | EZ2 | 3 | 1 | n/a |  |  |  |  | 1.4 | Water | Chlorophyll fluorescence (blue lamp) | n/a | Fluorescence | Fluorescence Units | EA0909B11004
EMP Monitoring | 2009-09-11 | EZ2 | 3 | 1 | n/a |  |  |  |  | 38.0845 | Water | GPS Location | North | Latitude | Decimal Degrees | EA0909B11004
EMP Monitoring | 2009-09-11 | EZ2 | 3 | 1 | n/a |  |  |  |  | -121.7391 | Water | GPS Location | West | Longitude | Decimal Degrees | EA0909B11004
EMP Monitoring | 2009-09-11 | EZ2 | 3 | 1 | n/a |  |  |  |  | 8.1 | Water | EPA 360.2 (Field) | Dissolved | Oxygen | mg/L | EA0909B11004
EMP Monitoring | 2009-09-11 | EZ2 | 3 | 1 | n/a |  |  |  |  | 8.1 | Water | EPA 150.1 (Field) | n/a | pH | pH Units | EA0909B11004
EMP Monitoring | 2009-09-11 | EZ2 | 3 | 1 | n/a |  |  |  |  | 48 | Water | Secchi Disk | n/a | Secchi Depth | cm | EA0909B11004
EMP Monitoring | 2009-09-11 | EZ2 | 3 | 1 | n/a |  |  |  |  | 22.3 | Water | EPA 170.1 (Field) | n/a | Temperature | °C | EA0909B11004
EMP Monitoring | 2009-09-11 | EZ2 | 3 | 1 | n/a |  |  |  |  | 15.6 | Water | EPA 180.1 (Field) | n/a | Turbidity | N.T.U. | EA0909B11004
EMP Monitoring | 2009-09-11 | EZ2 | 3 | 1 | n/a |  | mostly sunny and warm with calm conditions |  |  |  | Air | Weather Observations | n/a | Weather Observations | none | EA0909B11004
EMP Monitoring | 2009-09-11 | EZ6 | 3 | 1 | n/a |  |  |  |  | 5162 | Water | EPA 120.1 (Field) | n/a | Conductance (EC) | µS/cm at 25°C | EA0909B11003
EMP Monitoring | 2009-09-11 | EZ6 | 3 | 1 | n/a |  |  |  |  | 35.1 | Water | Depth of Water | n/a | Depth | Feet | EA0909B11003
EMP Monitoring | 2009-09-11 | EZ6 | 3 | 1 | n/a |  | fluorescence measured with YSI 6600 |  |  |  | n/a | Field Notes | n/a | Field Notes | none | EA0909B11003
EMP Monitoring | 2009-09-11 | EZ6 | 3 | 1 | n/a |  |  |  |  | 2.1 | Water | Chlorophyll fluorescence (blue lamp) | n/a | Fluorescence | Fluorescence Units | EA0909B11003
EMP Monitoring | 2009-09-11 | EZ6 | 3 | 1 | n/a |  |  |  |  | 38.0608 | Water | GPS Location | North | Latitude | Decimal Degrees | EA0909B11003
EMP Monitoring | 2009-09-11 | EZ6 | 3 | 1 | n/a |  |  |  |  | -121.815 | Water | GPS Location | West | Longitude | Decimal Degrees | EA0909B11003
EMP Monitoring | 2009-09-11 | EZ6 | 3 | 1 | n/a |  |  |  |  | 8.1 | Water | EPA 360.2 (Field) | Dissolved | Oxygen | mg/L | EA0909B11003
EMP Monitoring | 2009-09-11 | EZ6 | 3 | 1 | n/a |  |  |  |  | 7.9 | Water | EPA 150.1 (Field) | n/a | pH | pH Units | EA0909B11003
EMP Monitoring | 2009-09-11 | EZ6 | 3 | 1 | n/a |  |  |  |  | 84 | Water | Secchi Disk | n/a | Secchi Depth | cm | EA0909B11003
EMP Monitoring | 2009-09-11 | EZ6 | 3 | 1 | n/a |  |  |  |  | 21.9 | Water | EPA 170.1 (Field) | n/a | Temperature | °C | EA0909B11003
EMP Monitoring | 2009-09-11 | EZ6 | 3 | 1 | n/a |  |  |  |  | 9.4 | Water | EPA 180.1 (Field) | n/a | Turbidity | N.T.U. | EA0909B11003
EMP Monitoring | 2009-09-11 | EZ6 | 3 | 1 | n/a |  | mostly sunny and warm with calm conditions |  |  |  | Air | Weather Observations | n/a | Weather Observations | none | EA0909B11003
EMP Monitoring | 2009-09-14 | D7 | 3 | 1 | 1 |  |  |  |  | 19847 | Water | EPA 120.1 (Field) | n/a | Conductance (EC) | µS/cm at 25°C | EA0909B11006
EMP Monitoring | 2009-09-14 | D7 | 3 | 1 | 1 |  |  |  |  | 5.3 | Water | Depth of Water | n/a | Depth | Feet | EA0909B11006
EMP Monitoring | 2009-09-14 | D7 | 3 | 1 | 1 |  |  |  | YSI 6600 was used to measure fluorescence and pH |  | n/a | Field Notes | n/a | Field Notes | none | EA0909B11006
EMP Monitoring | 2009-09-14 | D7 | 3 | 1 | 1 |  |  |  |  | 2 | Water | Chlorophyll fluorescence (blue lamp) | n/a | Fluorescence | Fluorescence Units | EA0909B11006
EMP Monitoring | 2009-09-14 | D7 | 3 | 1 | 1 | [5 empty] | Water | GPS Location | North | Latitude | Decimal Degrees | EA0909B11006
EMP Monitoring | 2009-09-14 | D7 | 3 | 1 | 1 | [5 empty] | Water | GPS Location | West | Longitude | Decimal Degrees | EA0909B11006
EMP Monitoring | 2009-09-14 | D7 | 3 | 1 | 1 |  |  |  |  | 7.6 | Water | EPA 360.2 (Field) | Dissolved | Oxygen | mg/L | EA0909B11006
EMP Monitoring | 2009-09-14 | D7 | 3 | 1 | 1 |  |  |  |  | 7.99 | Water | EPA 150.1 (Field) | n/a | pH | pH Units | EA0909B11006
EMP Monitoring | 2009-09-14 | D7 | 3 | 1 | 1 |  |  |  |  | 50 | Water | Secchi Disk | n/a | Secchi Depth | cm | EA0909B11006
EMP Monitoring | 2009-09-14 | D7 | 3 | 1 | 1 |  |  |  |  | 20.6 | Water | EPA 170.1 (Field) | n/a | Temperature | °C | EA0909B11006
EMP Monitoring | 2009-09-14 | D7 | 3 | 1 | 1 |  |  |  |  | 16.5 | Water | EPA 180.1 (Field) | n/a | Turbidity | N.T.U. | EA0909B11006
EMP Monitoring | 2009-09-14 | D7 | 3 | 1 | 1 |  |  |  | Partly cloudy and warm with a light breeze |  | Air | Weather Observations | n/a | Weather Observations | none | EA0909B11006
EMP Monitoring | 2009-09-14 | NZ032 | 3 | 1 | n/a |  |  |  |  | 16465 | Water | EPA 120.1 (Field) | n/a | Conductance (EC) | µS/cm at 25°C | EA0909B11008
EMP Monitoring | 2009-09-14 | NZ032 | 3 | 1 | n/a |  |  |  |  | 25.4 | Water | Depth of Water | n/a | Depth | Feet | EA0909B11008
EMP Monitoring | 2009-09-14 | NZ032 | 3 | 1 | n/a |  |  |  | YSI 6600 was used to measure fluorescence and pH |  | n/a | Field Notes | n/a | Field Notes | none | EA0909B11008
EMP Monitoring | 2009-09-14 | NZ032 | 3 | 1 | n/a |  |  |  |  | 2.5 | Water | Chlorophyll fluorescence (blue lamp) | n/a | Fluorescence | Fluorescence Units | EA0909B11008
EMP Monitoring | 2009-09-14 | NZ032 | 3 | 1 | n/a | [5 empty] | Water | GPS Location | North | Latitude | Decimal Degrees | EA0909B11008
EMP Monitoring | 2009-09-14 | NZ032 | 3 | 1 | n/a | [5 empty] | Water | GPS Location | West | Longitude | Decimal Degrees | EA0909B11008
EMP Monitoring | 2009-09-14 | NZ032 | 3 | 1 | n/a |  |  |  |  | 7.5 | Water | EPA 360.2 (Field) | Dissolved | Oxygen | mg/L | EA0909B11008
EMP Monitoring | 2009-09-14 | NZ032 | 3 | 1 | n/a |  |  |  |  | 7.8 | Water | EPA 150.1 (Field) | n/a | pH | pH Units | EA0909B11008
EMP Monitoring | 2009-09-14 | NZ032 | 3 | 1 | n/a |  |  |  |  | 50 | Water | Secchi Disk | n/a | Secchi Depth | cm | EA0909B11008
EMP Monitoring | 2009-09-14 | NZ032 | 3 | 1 | n/a |  |  |  |  | 21.4 | Water | EPA 170.1 (Field) | n/a | Temperature | °C | EA0909B11008
EMP Monitoring | 2009-09-14 | NZ032 | 3 | 1 | n/a |  |  |  |  | 14.8 | Water | EPA 180.1 (Field) | n/a | Turbidity | N.T.U. | EA0909B11008
EMP Monitoring | 2009-09-14 | NZ032 | 3 | 1 | n/a |  |  |  | Partly cloudy and warm with a light breeze |  | Air | Weather Observations | n/a | Weather Observations | none | EA0909B11008
EMP Monitoring | 2009-09-14 | NZS42 | 3 | 1 | n/a |  |  |  |  | 15405 | Water | EPA 120.1 (Field) | n/a | Conductance (EC) | µS/cm at 25°C | EA0909B11007
EMP Monitoring | 2009-09-14 | NZS42 | 3 | 1 | n/a |  |  |  |  | 20.8 | Water | Depth of Water | n/a | Depth | Feet | EA0909B11007
EMP Monitoring | 2009-09-14 | NZS42 | 3 | 1 | n/a |  |  |  | YSI 6600 was used to measure fluorescence and pH |  | n/a | Field Notes | n/a | Field Notes | none | EA0909B11007
EMP Monitoring | 2009-09-14 | NZS42 | 3 | 1 | n/a |  |  |  |  | 2.9 | Water | Chlorophyll fluorescence (blue lamp) | n/a | Fluorescence | Fluorescence Units | EA0909B11007
EMP Monitoring | 2009-09-14 | NZS42 | 3 | 1 | n/a | [5 empty] | Water | GPS Location | North | Latitude | Decimal Degrees | EA0909B11007
EMP Monitoring | 2009-09-14 | NZS42 | 3 | 1 | n/a | [5 empty] | Water | GPS Location | West | Longitude | Decimal Degrees | EA0909B11007
EMP Monitoring | 2009-09-14 | NZS42 | 3 | 1 | n/a |  |  |  |  | 6.7 | Water | EPA 360.2 (Field) | Dissolved | Oxygen | mg/L | EA0909B11007
EMP Monitoring | 2009-09-14 | NZS42 | 3 | 1 | n/a |  |  |  |  | 7.82 | Water | EPA 150.1 (Field) | n/a | pH | pH Units | EA0909B11007
EMP Monitoring | 2009-09-14 | NZS42 | 3 | 1 | n/a |  |  |  |  | 56 | Water | Secchi Disk | n/a | Secchi Depth | cm | EA0909B11007
EMP Monitoring | 2009-09-14 | NZS42 | 3 | 1 | n/a |  |  |  |  | 21.4 | Water | EPA 170.1 (Field) | n/a | Temperature | °C | EA0909B11007
EMP Monitoring | 2009-09-14 | NZS42 | 3 | 1 | n/a |  |  |  |  | 13.5 | Water | EPA 180.1 (Field) | n/a | Turbidity | N.T.U. | EA0909B11007
EMP Monitoring | 2009-09-14 | NZS42 | 3 | 1 | n/a |  |  |  | Partly cloudy and warm with a light breeze |  | Air | Weather Observations | n/a | Weather Observations | none | EA0909B11007
EMP Monitoring | 2009-09-15 | D41 | 3 | 1 | n/a |  |  |  |  | 44131 | Water | EPA 120.1 (Field) | n/a | Conductance (EC) | µS/cm at 25°C | EA0909B11011
EMP Monitoring | 2009-09-15 | D41 | 3 | 1 | n/a |  |  |  |  | 43.6 | Water | Depth of Water | n/a | Depth | Feet | EA0909B11011
EMP Monitoring | 2009-09-15 | D41 | 3 | 1 | n/a |  |  |  | YSI 6600 used to measure fluorescence and pH |  | n/a | Field Notes | n/a | Field Notes | none | EA0909B11011
EMP Monitoring | 2009-09-15 | D41 | 3 | 1 | n/a |  |  |  |  | 2.5 | Water | Chlorophyll fluorescence (blue lamp) | n/a | Fluorescence | Fluorescence Units | EA0909B11011
EMP Monitoring | 2009-09-15 | D41 | 3 | 1 | n/a | [5 empty] | Water | GPS Location | North | Latitude | Decimal Degrees | EA0909B11011
EMP Monitoring | 2009-09-15 | D41 | 3 | 1 | n/a | [5 empty] | Water | GPS Location | West | Longitude | Decimal Degrees | EA0909B11011
EMP Monitoring | 2009-09-15 | D41 | 3 | 1 | n/a |  |  |  |  | 6.8 | Water | EPA 360.2 (Field) | Dissolved | Oxygen | mg/L | EA0909B11011
EMP Monitoring | 2009-09-15 | D41 | 3 | 1 | n/a |  |  |  |  | 7.85 | Water | EPA 150.1 (Field) | n/a | pH | pH Units | EA0909B11011
EMP Monitoring | 2009-09-15 | D41 | 3 | 1 | n/a |  |  |  |  | 90 | Water | Secchi Disk | n/a | Secchi Depth | cm | EA0909B11011
EMP Monitoring | 2009-09-15 | D41 | 3 | 1 | n/a |  |  |  |  | 19.4 | Water | EPA 170.1 (Field) | n/a | Temperature | °C | EA0909B11011
EMP Monitoring | 2009-09-15 | D41 | 3 | 1 | n/a |  |  |  |  | 7.3 | Water | EPA 180.1 (Field) | n/a | Turbidity | N.T.U. | EA0909B11011
EMP Monitoring | 2009-09-15 | D41 | 3 | 1 | n/a |  |  |  | Mostly sunny and warm with light winds |  | Air | Weather Observations | n/a | Weather Observations | none | EA0909B11011
EMP Monitoring | 2009-09-15 | D41A | 3 | 1 | 1 |  |  |  |  | 39533 | Water | EPA 120.1 (Field) | n/a | Conductance (EC) | µS/cm at 25°C | EA0909B11010
EMP Monitoring | 2009-09-15 | D41A | 3 | 1 | 1 |  |  |  |  | 7.9 | Water | Depth of Water | n/a | Depth | Feet | EA0909B11010
EMP Monitoring | 2009-09-15 | D41A | 3 | 1 | 1 |  |  |  | YSI 6600 used to measure fluorescence and pH |  | n/a | Field Notes | n/a | Field Notes | none | EA0909B11010
EMP Monitoring | 2009-09-15 | D41A | 3 | 1 | 1 |  |  |  |  | 3.4 | Water | Chlorophyll fluorescence (blue lamp) | n/a | Fluorescence | Fluorescence Units | EA0909B11010
EMP Monitoring | 2009-09-15 | D41A | 3 | 1 | 1 | [5 empty] | Water | GPS Location | North | Latitude | Decimal Degrees | EA0909B11010
EMP Monitoring | 2009-09-15 | D41A | 3 | 1 | 1 | [5 empty] | Water | GPS Location | West | Longitude | Decimal Degrees | EA0909B11010
EMP Monitoring | 2009-09-15 | D41A | 3 | 1 | 1 |  |  |  |  | 6.7 | Water | EPA 360.2 (Field) | Dissolved | Oxygen | mg/L | EA0909B11010
EMP Monitoring | 2009-09-15 | D41A | 3 | 1 | 1 |  |  |  |  | 7.9 | Water | EPA 150.1 (Field) | n/a | pH | pH Units | EA0909B11010
EMP Monitoring | 2009-09-15 | D41A | 3 | 1 | 1 |  |  |  |  | 60 | Water | Secchi Disk | n/a | Secchi Depth | cm | EA0909B11010
EMP Monitoring | 2009-09-15 | D41A | 3 | 1 | 1 |  |  |  |  | 20.4 | Water | EPA 170.1 (Field) | n/a | Temperature | °C | EA0909B11010
EMP Monitoring | 2009-09-15 | D41A | 3 | 1 | 1 |  |  |  |  | 11.5 | Water | EPA 180.1 (Field) | n/a | Turbidity | N.T.U. | EA0909B11010
EMP Monitoring | 2009-09-15 | D41A | 3 | 1 | 1 |  |  |  | Mostly sunny and warm with light winds |  | Air | Weather Observations | n/a | Weather Observations | none | EA0909B11010
EMP Monitoring | 2009-09-15 | D6 | 3 | 1 | n/a |  |  |  |  | 27998 | Water | EPA 120.1 (Field) | n/a | Conductance (EC) | µS/cm at 25°C | EA0909B11015
EMP Monitoring | 2009-09-15 | D6 | 3 | 1 | n/a |  |  |  |  | 36.7 | Water | Depth of Water | n/a | Depth | Feet | EA0909B11015
EMP Monitoring | 2009-09-15 | D6 | 3 | 1 | n/a |  |  |  | YSI 6600 used to measure fluorescence and pH |  | n/a | Field Notes | n/a | Field Notes | none | EA0909B11015
EMP Monitoring | 2009-09-15 | D6 | 3 | 1 | n/a |  |  |  |  | 1.8 | Water | Chlorophyll fluorescence (blue lamp) | n/a | Fluorescence | Fluorescence Units | EA0909B11015
EMP Monitoring | 2009-09-15 | D6 | 3 | 1 | n/a | [5 empty] | Water | GPS Location | North | Latitude | Decimal Degrees | EA0909B11015
EMP Monitoring | 2009-09-15 | D6 | 3 | 1 | n/a | [5 empty] | Water | GPS Location | West | Longitude | Decimal Degrees | EA0909B11015
EMP Monitoring | 2009-09-15 | D6 | 3 | 1 | n/a |  |  |  |  | 7.3 | Water | EPA 360.2 (Field) | Dissolved | Oxygen | mg/L | EA0909B11015
EMP Monitoring | 2009-09-15 | D6 | 3 | 1 | n/a |  |  |  |  | 7.84 | Water | EPA 150.1 (Field) | n/a | pH | pH Units | EA0909B11015
EMP Monitoring | 2009-09-15 | D6 | 3 | 1 | n/a |  |  |  |  | 92 | Water | Secchi Disk | n/a | Secchi Depth | cm | EA0909B11015
EMP Monitoring | 2009-09-15 | D6 | 3 | 1 | n/a |  |  |  |  | 20.9 | Water | EPA 170.1 (Field) | n/a | Temperature | °C | EA0909B11015
EMP Monitoring | 2009-09-15 | D6 | 3 | 1 | n/a |  |  |  |  | 11.1 | Water | EPA 180.1 (Field) | n/a | Turbidity | N.T.U. | EA0909B11015
EMP Monitoring | 2009-09-15 | D6 | 3 | 1 | n/a |  |  |  | Mostly sunny and warm with light winds |  | Air | Weather Observations | n/a | Weather Observations | none | EA0909B11015
EMP Monitoring | 2009-09-15 | NZ002 | 3 | 1 | n/a |  |  |  |  | 36211 | Water | EPA 120.1 (Field) | n/a | Conductance (EC) | µS/cm at 25°C | EA0909B11013
EMP Monitoring | 2009-09-15 | NZ002 | 3 | 1 | n/a |  |  |  |  | 60.2 | Water | Depth of Water | n/a | Depth | Feet | EA0909B11013
EMP Monitoring | 2009-09-15 | NZ002 | 3 | 1 | n/a |  |  |  | Reason for Not Sampled: Specific conductance below 20,000 (as specified by DFG) |  | n/a | Field Notes | n/a | Field Notes | none | EA0909B11013
EMP Monitoring | 2009-09-15 | NZ002 | 3 | 1 | n/a |  |  |  |  | 2.1 | Water | Chlorophyll fluorescence (blue lamp) | n/a | Fluorescence | Fluorescence Units | EA0909B11013
EMP Monitoring | 2009-09-15 | NZ002 | 3 | 1 | n/a | [5 empty] | Water | GPS Location | North | Latitude | Decimal Degrees | EA0909B11013
EMP Monitoring | 2009-09-15 | NZ002 | 3 | 1 | n/a | [5 empty] | Water | GPS Location | West | Longitude | Decimal Degrees | EA0909B11013
EMP Monitoring | 2009-09-15 | NZ002 | 3 | 1 | n/a |  |  |  |  | 7 | Water | EPA 360.2 (Field) | Dissolved | Oxygen | mg/L | EA0909B11013
EMP Monitoring | 2009-09-15 | NZ002 | 3 | 1 | n/a |  |  |  |  | 7.8 | Water | EPA 150.1 (Field) | n/a | pH | pH Units | EA0909B11013
EMP Monitoring | 2009-09-15 | NZ002 | 3 | 1 | n/a |  |  |  |  | 56 | Water | Secchi Disk | n/a | Secchi Depth | cm | EA0909B11013
EMP Monitoring | 2009-09-15 | NZ002 | 3 | 1 | n/a |  |  |  |  | 20.6 | Water | EPA 170.1 (Field) | n/a | Temperature | °C | EA0909B11013
EMP Monitoring | 2009-09-15 | NZ002 | 3 | 1 | n/a |  |  |  |  | 11.3 | Water | EPA 180.1 (Field) | n/a | Turbidity | N.T.U. | EA0909B11013
EMP Monitoring | 2009-09-15 | NZ002 | 3 | 1 | n/a |  |  |  | Mostly sunny and warm with light winds |  | Air | Weather Observations | n/a | Weather Observations | none | EA0909B11013
EMP Monitoring | 2009-09-15 | NZ004 | 3 | 1 | n/a |  |  |  |  | 29571 | Water | EPA 120.1 (Field) | n/a | Conductance (EC) | µS/cm at 25°C | EA0909B11014
EMP Monitoring | 2009-09-15 | NZ004 | 3 | 1 | n/a |  |  |  |  | 40.7 | Water | Depth of Water | n/a | Depth | Feet | EA0909B11014
EMP Monitoring | 2009-09-15 | NZ004 | 3 | 1 | n/a |  |  |  | Reason for Not Sampled: Specific conductance below 20,000 (as specified by DFG) |  | n/a | Field Notes | n/a | Field Notes | none | EA0909B11014
EMP Monitoring | 2009-09-15 | NZ004 | 3 | 1 | n/a |  |  |  |  | 1.7 | Water | Chlorophyll fluorescence (blue lamp) | n/a | Fluorescence | Fluorescence Units | EA0909B11014
EMP Monitoring | 2009-09-15 | NZ004 | 3 | 1 | n/a | [5 empty] | Water | GPS Location | North | Latitude | Decimal Degrees | EA0909B11014
EMP Monitoring | 2009-09-15 | NZ004 | 3 | 1 | n/a | [5 empty] | Water | GPS Location | West | Longitude | Decimal Degrees | EA0909B11014
EMP Monitoring | 2009-09-15 | NZ004 | 3 | 1 | n/a |  |  |  |  | 7.2 | Water | EPA 360.2 (Field) | Dissolved | Oxygen | mg/L | EA0909B11014
EMP Monitoring | 2009-09-15 | NZ004 | 3 | 1 | n/a |  |  |  |  | 7.77 | Water | EPA 150.1 (Field) | n/a | pH | pH Units | EA0909B11014
EMP Monitoring | 2009-09-15 | NZ004 | 3 | 1 | n/a |  |  |  |  | 90 | Water | Secchi Disk | n/a | Secchi Depth | cm | EA0909B11014
EMP Monitoring | 2009-09-15 | NZ004 | 3 | 1 | n/a |  |  |  |  | 21.1 | Water | EPA 170.1 (Field) | n/a | Temperature | °C | EA0909B11014
EMP Monitoring | 2009-09-15 | NZ004 | 3 | 1 | n/a |  |  |  |  | 11.8 | Water | EPA 180.1 (Field) | n/a | Turbidity | N.T.U. | EA0909B11014
EMP Monitoring | 2009-09-15 | NZ004 | 3 | 1 | n/a |  |  |  | Mostly sunny and warm with light winds |  | Air | Weather Observations | n/a | Weather Observations | none | EA0909B11014
EMP Monitoring | 2009-09-15 | NZ325 | 3 | 1 | n/a |  |  |  |  | 35917 | Water | EPA 120.1 (Field) | n/a | Conductance (EC) | µS/cm at 25°C | EA0909B11012
EMP Monitoring | 2009-09-15 | NZ325 | 3 | 1 | n/a |  |  |  |  | 40.2 | Water | Depth of Water | n/a | Depth | Feet | EA0909B11012
EMP Monitoring | 2009-09-15 | NZ325 | 3 | 1 | n/a |  |  |  | Reason for Not Sampled: Specific conductance below 20,000 (as specified by DFG) |  | n/a | Field Notes | n/a | Field Notes | none | EA0909B11012
EMP Monitoring | 2009-09-15 | NZ325 | 3 | 1 | n/a |  |  |  |  | 2.1 | Water | Chlorophyll fluorescence (blue lamp) | n/a | Fluorescence | Fluorescence Units | EA0909B11012
EMP Monitoring | 2009-09-15 | NZ325 | 3 | 1 | n/a | [5 empty] | Water | GPS Location | North | Latitude | Decimal Degrees | EA0909B11012
EMP Monitoring | 2009-09-15 | NZ325 | 3 | 1 | n/a | [5 empty] | Water | GPS Location | West | Longitude | Decimal Degrees | EA0909B11012
EMP Monitoring | 2009-09-15 | NZ325 | 3 | 1 | n/a |  |  |  |  | 6.9 | Water | EPA 360.2 (Field) | Dissolved | Oxygen | mg/L | EA0909B11012
EMP Monitoring | 2009-09-15 | NZ325 | 3 | 1 | n/a |  |  |  |  | 7.83 | Water | EPA 150.1 (Field) | n/a | pH | pH Units | EA0909B11012
EMP Monitoring | 2009-09-15 | NZ325 | 3 | 1 | n/a |  |  |  |  | 52 | Water | Secchi Disk | n/a | Secchi Depth | cm | EA0909B11012
EMP Monitoring | 2009-09-15 | NZ325 | 3 | 1 | n/a |  |  |  |  | 20.9 | Water | EPA 170.1 (Field) | n/a | Temperature | °C | EA0909B11012
EMP Monitoring | 2009-09-15 | NZ325 | 3 | 1 | n/a |  |  |  |  | 13.4 | Water | EPA 180.1 (Field) | n/a | Turbidity | N.T.U. | EA0909B11012
EMP Monitoring | 2009-09-15 | NZ325 | 3 | 1 | n/a |  |  |  | Mostly sunny and warm with light winds |  | Air | Weather Observations | n/a | Weather Observations | none | EA0909B11012
EMP Monitoring | 2009-10-06 | C10A | 3 | 1 | 1 |  |  |  |  | 551 | Water | EPA 120.1 (Field) | n/a | Conductance (EC) | µS/cm at 25°C | EA1009B11094
EMP Monitoring | 2009-10-06 | C10A | 3 | 1 | 1 | [5 empty] | Water | Depth of Water | n/a | Depth | Feet | EA1009B11094
EMP Monitoring | 2009-10-06 | C10A | 3 | 1 | 1 | [5 empty] | n/a | Field Notes | n/a | Field Notes | none | EA1009B11094
EMP Monitoring | 2009-10-06 | C10A | 3 | 1 | 1 |  |  |  |  | 7.8 | Water | EPA 360.2 (Field) | Dissolved | Oxygen | mg/L | EA1009B11094
EMP Monitoring | 2009-10-06 | C10A | 3 | 1 | 1 |  |  |  |  | 7.76 | Water | EPA 150.1 (Field) | n/a | pH | pH Units | EA1009B11094
EMP Monitoring | 2009-10-06 | C10A | 3 | 1 | 1 | [5 empty] | Water | Secchi Disk | n/a | Secchi Depth | cm | EA1009B11094
EMP Monitoring | 2009-10-06 | C10A | 3 | 1 | 1 |  |  |  |  | 16.8 | Water | EPA 170.1 (Field) | n/a | Temperature | °C | EA1009B11094
EMP Monitoring | 2009-10-06 | C10A | 3 | 1 | 1 |  |  |  |  | 9.6 | Water | EPA 180.1 (Field) | n/a | Turbidity | N.T.U. | EA1009B11094
EMP Monitoring | 2009-10-06 | C10A | 3 | 1 | 1 |  |  |  | clear, sunny and warm |  | Air | Weather Observations | n/a | Weather Observations | none | EA1009B11094
EMP Monitoring | 2009-10-06 | C3A | 3 | 1 | n/a |  |  |  |  | 147.4 | Water | EPA 120.1 (Field) | n/a | Conductance (EC) | µS/cm at 25°C | EA1009B11093
EMP Monitoring | 2009-10-06 | C3A | 3 | 1 | n/a |  |  |  |  | 5.3 | Water | Depth of Water | n/a | Depth | Feet | EA1009B11093
EMP Monitoring | 2009-10-06 | C3A | 3 | 1 | n/a | [5 empty] | n/a | Field Notes | n/a | Field Notes | none | EA1009B11093
EMP Monitoring | 2009-10-06 | C3A | 3 | 1 | n/a |  |  |  |  | 9.2 | Water | EPA 360.2 (Field) | Dissolved | Oxygen | mg/L | EA1009B11093
EMP Monitoring | 2009-10-06 | C3A | 3 | 1 | n/a |  |  |  |  | 7.18 | Water | EPA 150.1 (Field) | n/a | pH | pH Units | EA1009B11093
EMP Monitoring | 2009-10-06 | C3A | 3 | 1 | n/a |  |  |  |  | 216 | Water | Secchi Disk | n/a | Secchi Depth | cm | EA1009B11093
EMP Monitoring | 2009-10-06 | C3A | 3 | 1 | n/a |  |  |  |  | 17.5 | Water | EPA 170.1 (Field) | n/a | Temperature | °C | EA1009B11093
EMP Monitoring | 2009-10-06 | C3A | 3 | 1 | n/a |  |  |  |  | 6.8 | Water | EPA 180.1 (Field) | n/a | Turbidity | N.T.U. | EA1009B11093
EMP Monitoring | 2009-10-06 | C3A | 3 | 1 | n/a |  |  |  | clear, sunny and warm |  | Air | Weather Observations | n/a | Weather Observations | none | EA1009B11093
EMP Monitoring | 2009-10-07 | D12 | 3 | 1 | n/a |  |  |  |  | 2231 | Water | EPA 120.1 (Field) | n/a | Conductance (EC) | µS/cm at 25°C | EA1009B11097
EMP Monitoring | 2009-10-07 | D12 | 3 | 1 | n/a |  |  |  |  | 39.7 | Water | Depth of Water | n/a | Depth | Feet | EA1009B11097
EMP Monitoring | 2009-10-07 | D12 | 3 | 1 | n/a |  | fluorometer and nephelometer not working |  |  |  | n/a | Field Notes | n/a | Field Notes | none | EA1009B11097
EMP Monitoring | 2009-10-07 | D12 | 3 | 1 | n/a | [5 empty] | Water | Chlorophyll fluorescence (blue lamp) | n/a | Fluorescence | Fluorescence Units | EA1009B11097
EMP Monitoring | 2009-10-07 | D12 | 3 | 1 | n/a | [5 empty] | Water | GPS Location | North | Latitude | Decimal Degrees | EA1009B11097
EMP Monitoring | 2009-10-07 | D12 | 3 | 1 | n/a | [5 empty] | Water | GPS Location | West | Longitude | Decimal Degrees | EA1009B11097
EMP Monitoring | 2009-10-07 | D12 | 3 | 1 | n/a |  |  |  |  | 8.1 | Water | EPA 360.2 (Field) | Dissolved | Oxygen | mg/L | EA1009B11097
EMP Monitoring | 2009-10-07 | D12 | 3 | 1 | n/a |  |  |  |  | 7.82 | Water | EPA 150.1 (Field) | n/a | pH | pH Units | EA1009B11097
EMP Monitoring | 2009-10-07 | D12 | 3 | 1 | n/a |  |  |  |  | 64 | Water | Secchi Disk | n/a | Secchi Depth | cm | EA1009B11097
EMP Monitoring | 2009-10-07 | D12 | 3 | 1 | n/a |  |  |  |  | 18.5 | Water | EPA 170.1 (Field) | n/a | Temperature | °C | EA1009B11097
EMP Monitoring | 2009-10-07 | D12 | 3 | 1 | n/a | [5 empty] | Water | EPA 180.1 (Field) | n/a | Turbidity | N.T.U. | EA1009B11097
EMP Monitoring | 2009-10-07 | D12 | 3 | 1 | n/a |  | mostly sunny and cool with calm conditions |  |  |  | Air | Weather Observations | n/a | Weather Observations | none | EA1009B11097
EMP Monitoring | 2009-10-07 | D19 | 3 | 1 | 1 |  |  |  |  | 820 | Water | EPA 120.1 (Field) | n/a | Conductance (EC) | µS/cm at 25°C | EA1009B11098
EMP Monitoring | 2009-10-07 | D19 | 3 | 1 | 1 |  |  |  |  | 14.5 | Water | Depth of Water | n/a | Depth | Feet | EA1009B11098
EMP Monitoring | 2009-10-07 | D19 | 3 | 1 | 1 |  | fluorometer and nephelometer not working |  |  |  | n/a | Field Notes | n/a | Field Notes | none | EA1009B11098
EMP Monitoring | 2009-10-07 | D19 | 3 | 1 | 1 | [5 empty] | Water | Chlorophyll fluorescence (blue lamp) | n/a | Fluorescence | Fluorescence Units | EA1009B11098
EMP Monitoring | 2009-10-07 | D19 | 3 | 1 | 1 | [5 empty] | Water | GPS Location | North | Latitude | Decimal Degrees | EA1009B11098
EMP Monitoring | 2009-10-07 | D19 | 3 | 1 | 1 | [5 empty] | Water | GPS Location | West | Longitude | Decimal Degrees | EA1009B11098
EMP Monitoring | 2009-10-07 | D19 | 3 | 1 | 1 |  |  |  |  | 8.7 | Water | EPA 360.2 (Field) | Dissolved | Oxygen | mg/L | EA1009B11098
EMP Monitoring | 2009-10-07 | D19 | 3 | 1 | 1 |  |  |  |  | 8.09 | Water | EPA 150.1 (Field) | n/a | pH | pH Units | EA1009B11098
EMP Monitoring | 2009-10-07 | D19 | 3 | 1 | 1 |  |  |  |  | 144 | Water | Secchi Disk | n/a | Secchi Depth | cm | EA1009B11098
EMP Monitoring | 2009-10-07 | D19 | 3 | 1 | 1 |  |  |  |  | 18.3 | Water | EPA 170.1 (Field) | n/a | Temperature | °C | EA1009B11098
EMP Monitoring | 2009-10-07 | D19 | 3 | 1 | 1 | [5 empty] | Water | EPA 180.1 (Field) | n/a | Turbidity | N.T.U. | EA1009B11098
EMP Monitoring | 2009-10-07 | D19 | 3 | 1 | 1 |  | mostly sunny and cool with calm conditions |  |  |  | Air | Weather Observations | n/a | Weather Observations | none | EA1009B11098
EMP Monitoring | 2009-10-07 | D28A | 3 | 1 | n/a |  |  |  |  | 663 | Water | EPA 120.1 (Field) | n/a | Conductance (EC) | µS/cm at 25°C | EA1009B11099
EMP Monitoring | 2009-10-07 | D28A | 3 | 1 | n/a |  |  |  |  | 14.2 | Water | Depth of Water | n/a | Depth | Feet | EA1009B11099
EMP Monitoring | 2009-10-07 | D28A | 3 | 1 | n/a |  | fluorometer and nephelometer not working |  |  |  | n/a | Field Notes | n/a | Field Notes | none | EA1009B11099
EMP Monitoring | 2009-10-07 | D28A | 3 | 1 | n/a | [5 empty] | Water | Chlorophyll fluorescence (blue lamp) | n/a | Fluorescence | Fluorescence Units | EA1009B11099
EMP Monitoring | 2009-10-07 | D28A | 3 | 1 | n/a | [5 empty] | Water | GPS Location | North | Latitude | Decimal Degrees | EA1009B11099
EMP Monitoring | 2009-10-07 | D28A | 3 | 1 | n/a | [5 empty] | Water | GPS Location | West | Longitude | Decimal Degrees | EA1009B11099
EMP Monitoring | 2009-10-07 | D28A | 3 | 1 | n/a |  |  |  |  | 8.9 | Water | EPA 360.2 (Field) | Dissolved | Oxygen | mg/L | EA1009B11099
EMP Monitoring | 2009-10-07 | D28A | 3 | 1 | n/a |  |  |  |  | 8.28 | Water | EPA 150.1 (Field) | n/a | pH | pH Units | EA1009B11099
EMP Monitoring | 2009-10-07 | D28A | 3 | 1 | n/a |  |  |  |  | 180 | Water | Secchi Disk | n/a | Secchi Depth | cm | EA1009B11099
EMP Monitoring | 2009-10-07 | D28A | 3 | 1 | n/a |  |  |  |  | 18.6 | Water | EPA 170.1 (Field) | n/a | Temperature | °C | EA1009B11099
EMP Monitoring | 2009-10-07 | D28A | 3 | 1 | n/a | [5 empty] | Water | EPA 180.1 (Field) | n/a | Turbidity | N.T.U. | EA1009B11099
EMP Monitoring | 2009-10-07 | D28A | 3 | 1 | n/a |  | mostly sunny and cool with calm conditions |  |  |  | Air | Weather Observations | n/a | Weather Observations | none | EA1009B11099
EMP Monitoring | 2009-10-08 | D16 | 3 | 1 | n/a |  |  |  |  | 786 | Water | EPA 120.1 (Field) | n/a | Conductance (EC) | µS/cm at 25°C | EA1009B11101
EMP Monitoring | 2009-10-08 | D16 | 3 | 1 | n/a |  |  |  |  | 45 | Water | Depth of Water | n/a | Depth | Feet | EA1009B11101
EMP Monitoring | 2009-10-08 | D16 | 3 | 1 | n/a |  | fluorescence measured with YSI 6600 |  |  |  | n/a | Field Notes | n/a | Field Notes | none | EA1009B11101
EMP Monitoring | 2009-10-08 | D16 | 3 | 1 | n/a |  |  |  |  | 1.1 | Water | Chlorophyll fluorescence (blue lamp) | n/a | Fluorescence | Fluorescence Units | EA1009B11101
EMP Monitoring | 2009-10-08 | D16 | 3 | 1 | n/a | [5 empty] | Water | GPS Location | North | Latitude | Decimal Degrees | EA1009B11101
EMP Monitoring | 2009-10-08 | D16 | 3 | 1 | n/a | [5 empty] | Water | GPS Location | West | Longitude | Decimal Degrees | EA1009B11101
EMP Monitoring | 2009-10-08 | D16 | 3 | 1 | n/a |  |  |  |  | 8.5 | Water | EPA 360.2 (Field) | Dissolved | Oxygen | mg/L | EA1009B11101
EMP Monitoring | 2009-10-08 | D16 | 3 | 1 | n/a |  |  |  |  | 7.99 | Water | EPA 150.1 (Field) | n/a | pH | pH Units | EA1009B11101
EMP Monitoring | 2009-10-08 | D16 | 3 | 1 | n/a |  |  |  |  | 112 | Water | Secchi Disk | n/a | Secchi Depth | cm | EA1009B11101
EMP Monitoring | 2009-10-08 | D16 | 3 | 1 | n/a |  |  |  |  | 18.7 | Water | EPA 170.1 (Field) | n/a | Temperature | °C | EA1009B11101
EMP Monitoring | 2009-10-08 | D16 | 3 | 1 | n/a |  |  |  |  | 7 | Water | EPA 180.1 (Field) | n/a | Turbidity | N.T.U. | EA1009B11101
EMP Monitoring | 2009-10-08 | D16 | 3 | 1 | n/a |  | mostly sunny and cool with a light breeze |  |  |  | Air | Weather Observations | n/a | Weather Observations | none | EA1009B11101
EMP Monitoring | 2009-10-08 | D26 | 3 | 1 | 1 |  |  |  |  | 303 | Water | EPA 120.1 (Field) | n/a | Conductance (EC) | µS/cm at 25°C | EA1009B11102
EMP Monitoring | 2009-10-08 | D26 | 3 | 1 | 1 |  |  |  |  | 40.8 | Water | Depth of Water | n/a | Depth | Feet | EA1009B11102
EMP Monitoring | 2009-10-08 | D26 | 3 | 1 | 1 |  | fluorescence measured with YSI 6600 |  |  |  | n/a | Field Notes | n/a | Field Notes | none | EA1009B11102
EMP Monitoring | 2009-10-08 | D26 | 3 | 1 | 1 |  |  |  |  | 1.2 | Water | Chlorophyll fluorescence (blue lamp) | n/a | Fluorescence | Fluorescence Units | EA1009B11102
EMP Monitoring | 2009-10-08 | D26 | 3 | 1 | 1 | [5 empty] | Water | GPS Location | North | Latitude | Decimal Degrees | EA1009B11102
EMP Monitoring | 2009-10-08 | D26 | 3 | 1 | 1 | [5 empty] | Water | GPS Location | West | Longitude | Decimal Degrees | EA1009B11102
EMP Monitoring | 2009-10-08 | D26 | 3 | 1 | 1 |  |  |  |  | 8.3 | Water | EPA 360.2 (Field) | Dissolved | Oxygen | mg/L | EA1009B11102
EMP Monitoring | 2009-10-08 | D26 | 3 | 1 | 1 |  |  |  |  | 7.79 | Water | EPA 150.1 (Field) | n/a | pH | pH Units | EA1009B11102
EMP Monitoring | 2009-10-08 | D26 | 3 | 1 | 1 |  |  |  |  | 124 | Water | Secchi Disk | n/a | Secchi Depth | cm | EA1009B11102
EMP Monitoring | 2009-10-08 | D26 | 3 | 1 | 1 |  |  |  |  | 18.8 | Water | EPA 170.1 (Field) | n/a | Temperature | °C | EA1009B11102
EMP Monitoring | 2009-10-08 | D26 | 3 | 1 | 1 |  |  |  |  | 4.9 | Water | EPA 180.1 (Field) | n/a | Turbidity | N.T.U. | EA1009B11102
EMP Monitoring | 2009-10-08 | D26 | 3 | 1 | 1 |  | mostly sunny and cool with a light breeze |  |  |  | Air | Weather Observations | n/a | Weather Observations | none | EA1009B11102
EMP Monitoring | 2009-10-08 | MD10A | 3 | 1 | n/a |  |  |  |  | 235 | Water | EPA 120.1 (Field) | n/a | Conductance (EC) | µS/cm at 25°C | EA1009B11104
EMP Monitoring | 2009-10-08 | MD10A | 3 | 1 | n/a |  |  |  |  | 9.2 | Water | Depth of Water | n/a | Depth | Feet | EA1009B11104
EMP Monitoring | 2009-10-08 | MD10A | 3 | 1 | n/a |  | fluorescence measured with YSI 6600 |  |  |  | n/a | Field Notes | n/a | Field Notes | none | EA1009B11104
EMP Monitoring | 2009-10-08 | MD10A | 3 | 1 | n/a |  |  |  |  | 1.5 | Water | Chlorophyll fluorescence (blue lamp) | n/a | Fluorescence | Fluorescence Units | EA1009B11104
EMP Monitoring | 2009-10-08 | MD10A | 3 | 1 | n/a | [5 empty] | Water | GPS Location | North | Latitude | Decimal Degrees | EA1009B11104
EMP Monitoring | 2009-10-08 | MD10A | 3 | 1 | n/a | [5 empty] | Water | GPS Location | West | Longitude | Decimal Degrees | EA1009B11104
EMP Monitoring | 2009-10-08 | MD10A | 3 | 1 | n/a |  |  |  |  | 7.2 | Water | EPA 360.2 (Field) | Dissolved | Oxygen | mg/L | EA1009B11104
EMP Monitoring | 2009-10-08 | MD10A | 3 | 1 | n/a |  |  |  |  | 7.46 | Water | EPA 150.1 (Field) | n/a | pH | pH Units | EA1009B11104
EMP Monitoring | 2009-10-08 | MD10A | 3 | 1 | n/a |  |  |  |  | 196 | Water | Secchi Disk | n/a | Secchi Depth | cm | EA1009B11104
EMP Monitoring | 2009-10-08 | MD10A | 3 | 1 | n/a |  |  |  |  | 18.7 | Water | EPA 170.1 (Field) | n/a | Temperature | °C | EA1009B11104
EMP Monitoring | 2009-10-08 | MD10A | 3 | 1 | n/a |  |  |  |  | 4.8 | Water | EPA 180.1 (Field) | n/a | Turbidity | N.T.U. | EA1009B11104
EMP Monitoring | 2009-10-08 | MD10A | 3 | 1 | n/a |  | mostly sunny and cool with a light breeze |  |  |  | Air | Weather Observations | n/a | Weather Observations | none | EA1009B11104
EMP Monitoring | 2009-10-08 | P8 | 3 | 1 | n/a |  |  |  |  | 532 | Water | EPA 120.1 (Field) | n/a | Conductance (EC) | µS/cm at 25°C | EA1009B11103
EMP Monitoring | 2009-10-08 | P8 | 3 | 1 | n/a |  |  |  |  | 38.4 | Water | Depth of Water | n/a | Depth | Feet | EA1009B11103
EMP Monitoring | 2009-10-08 | P8 | 3 | 1 | n/a |  | fluorescence measured with YSI 6600 |  |  |  | n/a | Field Notes | n/a | Field Notes | none | EA1009B11103
EMP Monitoring | 2009-10-08 | P8 | 3 | 1 | n/a |  |  |  |  | 1.9 | Water | Chlorophyll fluorescence (blue lamp) | n/a | Fluorescence | Fluorescence Units | EA1009B11103
EMP Monitoring | 2009-10-08 | P8 | 3 | 1 | n/a | [5 empty] | Water | GPS Location | North | Latitude | Decimal Degrees | EA1009B11103
EMP Monitoring | 2009-10-08 | P8 | 3 | 1 | n/a | [5 empty] | Water | GPS Location | West | Longitude | Decimal Degrees | EA1009B11103
EMP Monitoring | 2009-10-08 | P8 | 3 | 1 | n/a |  |  |  |  | 7 | Water | EPA 360.2 (Field) | Dissolved | Oxygen | mg/L | EA1009B11103
EMP Monitoring | 2009-10-08 | P8 | 3 | 1 | n/a |  |  |  |  | 7.59 | Water | EPA 150.1 (Field) | n/a | pH | pH Units | EA1009B11103
EMP Monitoring | 2009-10-08 | P8 | 3 | 1 | n/a |  |  |  |  | 96 | Water | Secchi Disk | n/a | Secchi Depth | cm | EA1009B11103
EMP Monitoring | 2009-10-08 | P8 | 3 | 1 | n/a |  |  |  |  | 19.7 | Water | EPA 170.1 (Field) | n/a | Temperature | °C | EA1009B11103
EMP Monitoring | 2009-10-08 | P8 | 3 | 1 | n/a |  |  |  |  | 5.9 | Water | EPA 180.1 (Field) | n/a | Turbidity | N.T.U. | EA1009B11103
EMP Monitoring | 2009-10-08 | P8 | 3 | 1 | n/a |  | mostly sunny and cool with a light breeze |  |  |  | Air | Weather Observations | n/a | Weather Observations | none | EA1009B11103
EMP Monitoring | 2009-10-09 | D10 | 3 | 1 | n/a |  |  |  |  | 12138 | Water | EPA 120.1 (Field) | n/a | Conductance (EC) | µS/cm at 25°C | EA1009B11107
EMP Monitoring | 2009-10-09 | D10 | 3 | 1 | n/a |  |  |  |  | 36.9 | Water | Depth of Water | n/a | Depth | Feet | EA1009B11107
EMP Monitoring | 2009-10-09 | D10 | 3 | 1 | n/a |  | fluorescence measured with YSI 6600 |  |  |  | n/a | Field Notes | n/a | Field Notes | none | EA1009B11107
EMP Monitoring | 2009-10-09 | D10 | 3 | 1 | n/a |  |  |  |  | 1 | Water | Chlorophyll fluorescence (blue lamp) | n/a | Fluorescence | Fluorescence Units | EA1009B11107
EMP Monitoring | 2009-10-09 | D10 | 3 | 1 | n/a | [5 empty] | Water | GPS Location | North | Latitude | Decimal Degrees | EA1009B11107
EMP Monitoring | 2009-10-09 | D10 | 3 | 1 | n/a | [5 empty] | Water | GPS Location | West | Longitude | Decimal Degrees | EA1009B11107
EMP Monitoring | 2009-10-09 | D10 | 3 | 1 | n/a |  |  |  |  | 8.6 | Water | EPA 360.2 (Field) | Dissolved | Oxygen | mg/L | EA1009B11107
EMP Monitoring | 2009-10-09 | D10 | 3 | 1 | n/a |  |  |  |  | 8.02 | Water | EPA 150.1 (Field) | n/a | pH | pH Units | EA1009B11107
EMP Monitoring | 2009-10-09 | D10 | 3 | 1 | n/a |  |  |  |  | 56 | Water | Secchi Disk | n/a | Secchi Depth | cm | EA1009B11107
EMP Monitoring | 2009-10-09 | D10 | 3 | 1 | n/a |  |  |  |  | 17.2 | Water | EPA 170.1 (Field) | n/a | Temperature | °C | EA1009B11107
EMP Monitoring | 2009-10-09 | D10 | 3 | 1 | n/a |  |  |  |  | 13.1 | Water | EPA 180.1 (Field) | n/a | Turbidity | N.T.U. | EA1009B11107
EMP Monitoring | 2009-10-09 | D10 | 3 | 1 | n/a |  | mostly sunny and cool with medium winds |  |  |  | Air | Weather Observations | n/a | Weather Observations | none | EA1009B11107
EMP Monitoring | 2009-10-09 | D22 | 3 | 1 | n/a |  |  |  |  | 3193 | Water | EPA 120.1 (Field) | n/a | Conductance (EC) | µS/cm at 25°C | EA1009B11109
EMP Monitoring | 2009-10-09 | D22 | 3 | 1 | n/a |  |  |  |  | 28.9 | Water | Depth of Water | n/a | Depth | Feet | EA1009B11109
EMP Monitoring | 2009-10-09 | D22 | 3 | 1 | n/a |  | fluorescence measured with YSI 6600 |  |  |  | n/a | Field Notes | n/a | Field Notes | none | EA1009B11109
EMP Monitoring | 2009-10-09 | D22 | 3 | 1 | n/a |  |  |  |  | 1.1 | Water | Chlorophyll fluorescence (blue lamp) | n/a | Fluorescence | Fluorescence Units | EA1009B11109
EMP Monitoring | 2009-10-09 | D22 | 3 | 1 | n/a | [5 empty] | Water | GPS Location | North | Latitude | Decimal Degrees | EA1009B11109
EMP Monitoring | 2009-10-09 | D22 | 3 | 1 | n/a | [5 empty] | Water | GPS Location | West | Longitude | Decimal Degrees | EA1009B11109
EMP Monitoring | 2009-10-09 | D22 | 3 | 1 | n/a |  |  |  |  | 8.6 | Water | EPA 360.2 (Field) | Dissolved | Oxygen | mg/L | EA1009B11109
EMP Monitoring | 2009-10-09 | D22 | 3 | 1 | n/a |  |  |  |  | 7.98 | Water | EPA 150.1 (Field) | n/a | pH | pH Units | EA1009B11109
EMP Monitoring | 2009-10-09 | D22 | 3 | 1 | n/a |  |  |  |  | 40 | Water | Secchi Disk | n/a | Secchi Depth | cm | EA1009B11109
EMP Monitoring | 2009-10-09 | D22 | 3 | 1 | n/a |  |  |  |  | 18 | Water | EPA 170.1 (Field) | n/a | Temperature | °C | EA1009B11109
EMP Monitoring | 2009-10-09 | D22 | 3 | 1 | n/a |  |  |  |  | 16.3 | Water | EPA 180.1 (Field) | n/a | Turbidity | N.T.U. | EA1009B11109
EMP Monitoring | 2009-10-09 | D22 | 3 | 1 | n/a |  | mostly sunny and cool with medium winds |  |  |  | Air | Weather Observations | n/a | Weather Observations | none | EA1009B11109
EMP Monitoring | 2009-10-09 | D4 | 3 | 1 | n/a |  |  |  |  | 7242 | Water | EPA 120.1 (Field) | n/a | Conductance (EC) | µS/cm at 25°C | EA1009B11108
EMP Monitoring | 2009-10-09 | D4 | 3 | 1 | n/a |  |  |  |  | 34.6 | Water | Depth of Water | n/a | Depth | Feet | EA1009B11108
EMP Monitoring | 2009-10-09 | D4 | 3 | 1 | n/a |  | fluorescence measured with YSI 6600 |  |  |  | n/a | Field Notes | n/a | Field Notes | none | EA1009B11108
EMP Monitoring | 2009-10-09 | D4 | 3 | 1 | n/a |  |  |  |  | 0.9 | Water | Chlorophyll fluorescence (blue lamp) | n/a | Fluorescence | Fluorescence Units | EA1009B11108
EMP Monitoring | 2009-10-09 | D4 | 3 | 1 | n/a | [5 empty] | Water | GPS Location | North | Latitude | Decimal Degrees | EA1009B11108
EMP Monitoring | 2009-10-09 | D4 | 3 | 1 | n/a | [5 empty] | Water | GPS Location | West | Longitude | Decimal Degrees | EA1009B11108
EMP Monitoring | 2009-10-09 | D4 | 3 | 1 | n/a |  |  |  |  | 8.4 | Water | EPA 360.2 (Field) | Dissolved | Oxygen | mg/L | EA1009B11108
EMP Monitoring | 2009-10-09 | D4 | 3 | 1 | n/a |  |  |  |  | 7.96 | Water | EPA 150.1 (Field) | n/a | pH | pH Units | EA1009B11108
EMP Monitoring | 2009-10-09 | D4 | 3 | 1 | n/a |  |  |  |  | 64 | Water | Secchi Disk | n/a | Secchi Depth | cm | EA1009B11108
EMP Monitoring | 2009-10-09 | D4 | 3 | 1 | n/a |  |  |  |  | 18 | Water | EPA 170.1 (Field) | n/a | Temperature | °C | EA1009B11108
EMP Monitoring | 2009-10-09 | D4 | 3 | 1 | n/a |  |  |  |  | 10 | Water | EPA 180.1 (Field) | n/a | Turbidity | N.T.U. | EA1009B11108
EMP Monitoring | 2009-10-09 | D4 | 3 | 1 | n/a |  | mostly sunny and cool with medium winds |  |  |  | Air | Weather Observations | n/a | Weather Observations | none | EA1009B11108
EMP Monitoring | 2009-10-09 | D8 | 3 | 1 | 1 |  |  |  |  | 15410 | Water | EPA 120.1 (Field) | n/a | Conductance (EC) | µS/cm at 25°C | EA1009B11106
EMP Monitoring | 2009-10-09 | D8 | 3 | 1 | 1 |  |  |  |  | 38.8 | Water | Depth of Water | n/a | Depth | Feet | EA1009B11106
EMP Monitoring | 2009-10-09 | D8 | 3 | 1 | 1 |  | fluorescence measured with YSI 6600 |  |  |  | n/a | Field Notes | n/a | Field Notes | none | EA1009B11106
EMP Monitoring | 2009-10-09 | D8 | 3 | 1 | 1 |  |  |  |  | 1.1 | Water | Chlorophyll fluorescence (blue lamp) | n/a | Fluorescence | Fluorescence Units | EA1009B11106
EMP Monitoring | 2009-10-09 | D8 | 3 | 1 | 1 | [5 empty] | Water | GPS Location | North | Latitude | Decimal Degrees | EA1009B11106
EMP Monitoring | 2009-10-09 | D8 | 3 | 1 | 1 | [5 empty] | Water | GPS Location | West | Longitude | Decimal Degrees | EA1009B11106
EMP Monitoring | 2009-10-09 | D8 | 3 | 1 | 1 |  |  |  |  | 8.6 | Water | EPA 360.2 (Field) | Dissolved | Oxygen | mg/L | EA1009B11106
EMP Monitoring | 2009-10-09 | D8 | 3 | 1 | 1 |  |  |  |  | 7.95 | Water | EPA 150.1 (Field) | n/a | pH | pH Units | EA1009B11106
EMP Monitoring | 2009-10-09 | D8 | 3 | 1 | 1 |  |  |  |  | 76 | Water | Secchi Disk | n/a | Secchi Depth | cm | EA1009B11106
EMP Monitoring | 2009-10-09 | D8 | 3 | 1 | 1 |  |  |  |  | 17.7 | Water | EPA 170.1 (Field) | n/a | Temperature | °C | EA1009B11106
EMP Monitoring | 2009-10-09 | D8 | 3 | 1 | 1 |  |  |  |  | 10 | Water | EPA 180.1 (Field) | n/a | Turbidity | N.T.U. | EA1009B11106
EMP Monitoring | 2009-10-09 | D8 | 3 | 1 | 1 |  | mostly sunny and cool with medium winds |  |  |  | Air | Weather Observations | n/a | Weather Observations | none | EA1009B11106
EMP Monitoring | 2009-10-09 | EZ2 | 3 | 1 | n/a |  |  |  |  | 1372 | Water | EPA 120.1 (Field) | n/a | Conductance (EC) | µS/cm at 25°C | EA1009B11111
EMP Monitoring | 2009-10-09 | EZ2 | 3 | 1 | n/a |  |  |  |  | 28.5 | Water | Depth of Water | n/a | Depth | Feet | EA1009B11111
EMP Monitoring | 2009-10-09 | EZ2 | 3 | 1 | n/a |  | fluorescence measured with YSI 6600 |  |  |  | n/a | Field Notes | n/a | Field Notes | none | EA1009B11111
EMP Monitoring | 2009-10-09 | EZ2 | 3 | 1 | n/a |  |  |  |  | 1.1 | Water | Chlorophyll fluorescence (blue lamp) | n/a | Fluorescence | Fluorescence Units | EA1009B11111
EMP Monitoring | 2009-10-09 | EZ2 | 3 | 1 | n/a |  |  |  |  | 38.1002 | Water | GPS Location | North | Latitude | Decimal Degrees | EA1009B11111
EMP Monitoring | 2009-10-09 | EZ2 | 3 | 1 | n/a |  |  |  |  | -121.7257 | Water | GPS Location | West | Longitude | Decimal Degrees | EA1009B11111
EMP Monitoring | 2009-10-09 | EZ2 | 3 | 1 | n/a |  |  |  |  | 8.6 | Water | EPA 360.2 (Field) | Dissolved | Oxygen | mg/L | EA1009B11111
EMP Monitoring | 2009-10-09 | EZ2 | 3 | 1 | n/a |  |  |  |  | 7.98 | Water | EPA 150.1 (Field) | n/a | pH | pH Units | EA1009B11111
EMP Monitoring | 2009-10-09 | EZ2 | 3 | 1 | n/a |  |  |  |  | 44 | Water | Secchi Disk | n/a | Secchi Depth | cm | EA1009B11111
EMP Monitoring | 2009-10-09 | EZ2 | 3 | 1 | n/a |  |  |  |  | 18.2 | Water | EPA 170.1 (Field) | n/a | Temperature | °C | EA1009B11111
EMP Monitoring | 2009-10-09 | EZ2 | 3 | 1 | n/a |  |  |  |  | 14.4 | Water | EPA 180.1 (Field) | n/a | Turbidity | N.T.U. | EA1009B11111
EMP Monitoring | 2009-10-09 | EZ2 | 3 | 1 | n/a |  | mostly sunny and cool with medium winds |  |  |  | Air | Weather Observations | n/a | Weather Observations | none | EA1009B11111
EMP Monitoring | 2009-10-09 | EZ6 | 3 | 1 | n/a |  |  |  |  | 5273 | Water | EPA 120.1 (Field) | n/a | Conductance (EC) | µS/cm at 25°C | EA1009B11110
EMP Monitoring | 2009-10-09 | EZ6 | 3 | 1 | n/a |  |  |  |  | 32.8 | Water | Depth of Water | n/a | Depth | Feet | EA1009B11110
EMP Monitoring | 2009-10-09 | EZ6 | 3 | 1 | n/a |  | fluorescence measured with YSI 6600 |  |  |  | n/a | Field Notes | n/a | Field Notes | none | EA1009B11110
EMP Monitoring | 2009-10-09 | EZ6 | 3 | 1 | n/a |  |  |  |  | 1.1 | Water | Chlorophyll fluorescence (blue lamp) | n/a | Fluorescence | Fluorescence Units | EA1009B11110
EMP Monitoring | 2009-10-09 | EZ6 | 3 | 1 | n/a |  |  |  |  | 38.0672 | Water | GPS Location | North | Latitude | Decimal Degrees | EA1009B11110
EMP Monitoring | 2009-10-09 | EZ6 | 3 | 1 | n/a |  |  |  |  | -121.785 | Water | GPS Location | West | Longitude | Decimal Degrees | EA1009B11110
EMP Monitoring | 2009-10-09 | EZ6 | 3 | 1 | n/a |  |  |  |  | 8.5 | Water | EPA 360.2 (Field) | Dissolved | Oxygen | mg/L | EA1009B11110
EMP Monitoring | 2009-10-09 | EZ6 | 3 | 1 | n/a |  |  |  |  | 7.95 | Water | EPA 150.1 (Field) | n/a | pH | pH Units | EA1009B11110
EMP Monitoring | 2009-10-09 | EZ6 | 3 | 1 | n/a |  |  |  |  | 48 | Water | Secchi Disk | n/a | Secchi Depth | cm | EA1009B11110
EMP Monitoring | 2009-10-09 | EZ6 | 3 | 1 | n/a |  |  |  |  | 18 | Water | EPA 170.1 (Field) | n/a | Temperature | °C | EA1009B11110
EMP Monitoring | 2009-10-09 | EZ6 | 3 | 1 | n/a |  |  |  |  | 12.4 | Water | EPA 180.1 (Field) | n/a | Turbidity | N.T.U. | EA1009B11110
EMP Monitoring | 2009-10-09 | EZ6 | 3 | 1 | n/a |  | mostly sunny and cool with medium winds |  |  |  | Air | Weather Observations | n/a | Weather Observations | none | EA1009B11110
EMP Monitoring | 2009-10-12 | D7 | 3 | 1 | n/a |  |  |  |  | 20557 | Water | EPA 120.1 (Field) | n/a | Conductance (EC) | µS/cm at 25°C | EA1009B11113
EMP Monitoring | 2009-10-12 | D7 | 3 | 1 | n/a |  |  |  |  | 5.7 | Water | Depth of Water | n/a | Depth | Feet | EA1009B11113
EMP Monitoring | 2009-10-12 | D7 | 3 | 1 | n/a | [5 empty] | n/a | Field Notes | n/a | Field Notes | none | EA1009B11113
EMP Monitoring | 2009-10-12 | D7 | 3 | 1 | n/a |  |  |  |  | 1.2 | Water | Chlorophyll fluorescence (blue lamp) | n/a | Fluorescence | Fluorescence Units | EA1009B11113
EMP Monitoring | 2009-10-12 | D7 | 3 | 1 | n/a | [5 empty] | Water | GPS Location | North | Latitude | Decimal Degrees | EA1009B11113
EMP Monitoring | 2009-10-12 | D7 | 3 | 1 | n/a | [5 empty] | Water | GPS Location | West | Longitude | Decimal Degrees | EA1009B11113
EMP Monitoring | 2009-10-12 | D7 | 3 | 1 | n/a |  |  |  |  | 8.5 | Water | EPA 360.2 (Field) | Dissolved | Oxygen | mg/L | EA1009B11113
EMP Monitoring | 2009-10-12 | D7 | 3 | 1 | n/a |  |  |  |  | 8.08 | Water | EPA 150.1 (Field) | n/a | pH | pH Units | EA1009B11113
EMP Monitoring | 2009-10-12 | D7 | 3 | 1 | n/a |  |  |  |  | 40 | Water | Secchi Disk | n/a | Secchi Depth | cm | EA1009B11113
EMP Monitoring | 2009-10-12 | D7 | 3 | 1 | n/a |  |  |  |  | 16.1 | Water | EPA 170.1 (Field) | n/a | Temperature | °C | EA1009B11113
EMP Monitoring | 2009-10-12 | D7 | 3 | 1 | n/a |  |  |  |  | 21.5 | Water | EPA 180.1 (Field) | n/a | Turbidity | N.T.U. | EA1009B11113
EMP Monitoring | 2009-10-12 | D7 | 3 | 1 | n/a |  |  |  | overcast and cool with light to medium winds |  | Air | Weather Observations | n/a | Weather Observations | none | EA1009B11113
EMP Monitoring | 2009-10-12 | NZ032 | 3 | 1 | n/a |  |  |  |  | 17978 | Water | EPA 120.1 (Field) | n/a | Conductance (EC) | µS/cm at 25°C | EA1009B11115
EMP Monitoring | 2009-10-12 | NZ032 | 3 | 1 | n/a |  |  |  |  | 13.1 | Water | Depth of Water | n/a | Depth | Feet | EA1009B11115
EMP Monitoring | 2009-10-12 | NZ032 | 3 | 1 | n/a |  | fluorescence measured with YSI 6600 |  |  |  | n/a | Field Notes | n/a | Field Notes | none | EA1009B11115
EMP Monitoring | 2009-10-12 | NZ032 | 3 | 1 | n/a |  |  |  |  | 0.8 | Water | Chlorophyll fluorescence (blue lamp) | n/a | Fluorescence | Fluorescence Units | EA1009B11115
EMP Monitoring | 2009-10-12 | NZ032 | 3 | 1 | n/a | [5 empty] | Water | GPS Location | North | Latitude | Decimal Degrees | EA1009B11115
EMP Monitoring | 2009-10-12 | NZ032 | 3 | 1 | n/a | [5 empty] | Water | GPS Location | West | Longitude | Decimal Degrees | EA1009B11115
EMP Monitoring | 2009-10-12 | NZ032 | 3 | 1 | n/a |  |  |  |  | 8.3 | Water | EPA 360.2 (Field) | Dissolved | Oxygen | mg/L | EA1009B11115
EMP Monitoring | 2009-10-12 | NZ032 | 3 | 1 | n/a |  |  |  |  | 7.91 | Water | EPA 150.1 (Field) | n/a | pH | pH Units | EA1009B11115
EMP Monitoring | 2009-10-12 | NZ032 | 3 | 1 | n/a |  |  |  |  | 56 | Water | Secchi Disk | n/a | Secchi Depth | cm | EA1009B11115
EMP Monitoring | 2009-10-12 | NZ032 | 3 | 1 | n/a |  |  |  |  | 15.9 | Water | EPA 170.1 (Field) | n/a | Temperature | °C | EA1009B11115
EMP Monitoring | 2009-10-12 | NZ032 | 3 | 1 | n/a |  |  |  |  | 13.1 | Water | EPA 180.1 (Field) | n/a | Turbidity | N.T.U. | EA1009B11115
EMP Monitoring | 2009-10-12 | NZ032 | 3 | 1 | n/a |  |  |  | overcast and cool with light to medium winds |  | Air | Weather Observations | n/a | Weather Observations | none | EA1009B11115
EMP Monitoring | 2009-10-12 | NZS42 | 3 | 1 | 1 |  |  |  |  | 17694 | Water | EPA 120.1 (Field) | n/a | Conductance (EC) | µS/cm at 25°C | EA1009B11114
EMP Monitoring | 2009-10-12 | NZS42 | 3 | 1 | 1 |  |  |  |  | 14.4 | Water | Depth of Water | n/a | Depth | Feet | EA1009B11114
EMP Monitoring | 2009-10-12 | NZS42 | 3 | 1 | 1 |  | fluorescence measured with YSI 6600 |  |  |  | n/a | Field Notes | n/a | Field Notes | none | EA1009B11114
EMP Monitoring | 2009-10-12 | NZS42 | 3 | 1 | 1 |  |  |  |  | 1 | Water | Chlorophyll fluorescence (blue lamp) | n/a | Fluorescence | Fluorescence Units | EA1009B11114
EMP Monitoring | 2009-10-12 | NZS42 | 3 | 1 | 1 | [5 empty] | Water | GPS Location | North | Latitude | Decimal Degrees | EA1009B11114
EMP Monitoring | 2009-10-12 | NZS42 | 3 | 1 | 1 | [5 empty] | Water | GPS Location | West | Longitude | Decimal Degrees | EA1009B11114
EMP Monitoring | 2009-10-12 | NZS42 | 3 | 1 | 1 |  |  |  |  | 7.8 | Water | EPA 360.2 (Field) | Dissolved | Oxygen | mg/L | EA1009B11114
EMP Monitoring | 2009-10-12 | NZS42 | 3 | 1 | 1 |  |  |  |  | 7.89 | Water | EPA 150.1 (Field) | n/a | pH | pH Units | EA1009B11114
EMP Monitoring | 2009-10-12 | NZS42 | 3 | 1 | 1 |  |  |  |  | 50 | Water | Secchi Disk | n/a | Secchi Depth | cm | EA1009B11114
EMP Monitoring | 2009-10-12 | NZS42 | 3 | 1 | 1 |  |  |  |  | 16.2 | Water | EPA 170.1 (Field) | n/a | Temperature | °C | EA1009B11114
EMP Monitoring | 2009-10-12 | NZS42 | 3 | 1 | 1 |  |  |  |  | 14.4 | Water | EPA 180.1 (Field) | n/a | Turbidity | N.T.U. | EA1009B11114
EMP Monitoring | 2009-10-12 | NZS42 | 3 | 1 | 1 |  |  |  | overcast and cool with light to medium winds |  | Air | Weather Observations | n/a | Weather Observations | none | EA1009B11114
EMP Monitoring | 2009-10-13 | D41 | 3 | 1 | 1 |  |  |  |  | 45634 | Water | EPA 120.1 (Field) | n/a | Conductance (EC) | µS/cm at 25°C | EA1009B11118
EMP Monitoring | 2009-10-13 | D41 | 3 | 1 | 1 |  |  |  |  | 42 | Water | Depth of Water | n/a | Depth | Feet | EA1009B11118
EMP Monitoring | 2009-10-13 | D41 | 3 | 1 | 1 |  | no secchi data recorded due to rough seas |  | no secchi data due to rough seas. |  | n/a | Field Notes | n/a | Field Notes | none | EA1009B11118
EMP Monitoring | 2009-10-13 | D41 | 3 | 1 | 1 |  |  |  |  | 1.5 | Water | Chlorophyll fluorescence (blue lamp) | n/a | Fluorescence | Fluorescence Units | EA1009B11118
EMP Monitoring | 2009-10-13 | D41 | 3 | 1 | 1 | [5 empty] | Water | GPS Location | North | Latitude | Decimal Degrees | EA1009B11118
EMP Monitoring | 2009-10-13 | D41 | 3 | 1 | 1 | [5 empty] | Water | GPS Location | West | Longitude | Decimal Degrees | EA1009B11118
EMP Monitoring | 2009-10-13 | D41 | 3 | 1 | 1 |  |  |  |  | 7 | Water | EPA 360.2 (Field) | Dissolved | Oxygen | mg/L | EA1009B11118
EMP Monitoring | 2009-10-13 | D41 | 3 | 1 | 1 |  |  |  |  | 7.8 | Water | EPA 150.1 (Field) | n/a | pH | pH Units | EA1009B11118
EMP Monitoring | 2009-10-13 | D41 | 3 | 1 | 1 | [5 empty] | Water | Secchi Disk | n/a | Secchi Depth | cm | EA1009B11118
EMP Monitoring | 2009-10-13 | D41 | 3 | 1 | 1 |  |  |  |  | 15.8 | Water | EPA 170.1 (Field) | n/a | Temperature | °C | EA1009B11118
EMP Monitoring | 2009-10-13 | D41 | 3 | 1 | 1 |  |  |  |  | 9.2 | Water | EPA 180.1 (Field) | n/a | Turbidity | N.T.U. | EA1009B11118
EMP Monitoring | 2009-10-13 | D41 | 3 | 1 | 1 |  |  |  | cloudy and windy with rough seas and strong winds of 47-50 mph |  | Air | Weather Observations | n/a | Weather Observations | none | EA1009B11118
EMP Monitoring | 2009-10-13 | D41A | 3 | 1 | n/a |  |  |  |  | 39068 | Water | EPA 120.1 (Field) | n/a | Conductance (EC) | µS/cm at 25°C | EA1009B11117
EMP Monitoring | 2009-10-13 | D41A | 3 | 1 | n/a |  |  |  |  | 9.6 | Water | Depth of Water | n/a | Depth | Feet | EA1009B11117
EMP Monitoring | 2009-10-13 | D41A | 3 | 1 | n/a |  |  |  | no secchi data due to rough seas |  | n/a | Field Notes | n/a | Field Notes | none | EA1009B11117
EMP Monitoring | 2009-10-13 | D41A | 3 | 1 | n/a |  |  |  |  | 1.8 | Water | Chlorophyll fluorescence (blue lamp) | n/a | Fluorescence | Fluorescence Units | EA1009B11117
EMP Monitoring | 2009-10-13 | D41A | 3 | 1 | n/a | [5 empty] | Water | GPS Location | North | Latitude | Decimal Degrees | EA1009B11117
EMP Monitoring | 2009-10-13 | D41A | 3 | 1 | n/a | [5 empty] | Water | GPS Location | West | Longitude | Decimal Degrees | EA1009B11117
EMP Monitoring | 2009-10-13 | D41A | 3 | 1 | n/a |  |  |  |  | 7.5 | Water | EPA 360.2 (Field) | Dissolved | Oxygen | mg/L | EA1009B11117
EMP Monitoring | 2009-10-13 | D41A | 3 | 1 | n/a |  |  |  |  | 7.92 | Water | EPA 150.1 (Field) | n/a | pH | pH Units | EA1009B11117
EMP Monitoring | 2009-10-13 | D41A | 3 | 1 | n/a | [5 empty] | Water | Secchi Disk | n/a | Secchi Depth | cm | EA1009B11117
EMP Monitoring | 2009-10-13 | D41A | 3 | 1 | n/a |  |  |  |  | 16.2 | Water | EPA 170.1 (Field) | n/a | Temperature | °C | EA1009B11117
EMP Monitoring | 2009-10-13 | D41A | 3 | 1 | n/a |  |  |  |  | 44.5 | Water | EPA 180.1 (Field) | n/a | Turbidity | N.T.U. | EA1009B11117
EMP Monitoring | 2009-10-13 | D41A | 3 | 1 | n/a |  |  |  | cloudy and windy with rough seas and strong winds of 47-50 mph |  | Air | Weather Observations | n/a | Weather Observations | none | EA1009B11117
EMP Monitoring | 2009-10-13 | D6 | 3 | 1 | n/a |  |  |  |  | 32435 | Water | EPA 120.1 (Field) | n/a | Conductance (EC) | µS/cm at 25°C | EA1009B11122
EMP Monitoring | 2009-10-13 | D6 | 3 | 1 | n/a |  |  |  |  | 47.1 | Water | Depth of Water | n/a | Depth | Feet | EA1009B11122
EMP Monitoring | 2009-10-13 | D6 | 3 | 1 | n/a | [5 empty] | n/a | Field Notes | n/a | Field Notes | none | EA1009B11122
EMP Monitoring | 2009-10-13 | D6 | 3 | 1 | n/a |  |  |  |  | 1 | Water | Chlorophyll fluorescence (blue lamp) | n/a | Fluorescence | Fluorescence Units | EA1009B11122
EMP Monitoring | 2009-10-13 | D6 | 3 | 1 | n/a | [5 empty] | Water | GPS Location | North | Latitude | Decimal Degrees | EA1009B11122
EMP Monitoring | 2009-10-13 | D6 | 3 | 1 | n/a | [5 empty] | Water | GPS Location | West | Longitude | Decimal Degrees | EA1009B11122
EMP Monitoring | 2009-10-13 | D6 | 3 | 1 | n/a |  |  |  |  | 7.6 | Water | EPA 360.2 (Field) | Dissolved | Oxygen | mg/L | EA1009B11122
EMP Monitoring | 2009-10-13 | D6 | 3 | 1 | n/a |  |  |  |  | 8.15 | Water | EPA 150.1 (Field) | n/a | pH | pH Units | EA1009B11122
EMP Monitoring | 2009-10-13 | D6 | 3 | 1 | n/a |  |  |  |  | 72 | Water | Secchi Disk | n/a | Secchi Depth | cm | EA1009B11122
EMP Monitoring | 2009-10-13 | D6 | 3 | 1 | n/a |  |  |  |  | 16.7 | Water | EPA 170.1 (Field) | n/a | Temperature | °C | EA1009B11122
EMP Monitoring | 2009-10-13 | D6 | 3 | 1 | n/a |  |  |  |  | 10.1 | Water | EPA 180.1 (Field) | n/a | Turbidity | N.T.U. | EA1009B11122
EMP Monitoring | 2009-10-13 | D6 | 3 | 1 | n/a |  |  |  | cloudy and windy with rough seas and strong winds of 25-35 mph. |  | Air | Weather Observations | n/a | Weather Observations | none | EA1009B11122
EMP Monitoring | 2009-10-13 | NZ002 | 3 | 1 | n/a |  |  |  |  | 38401 | Water | EPA 120.1 (Field) | n/a | Conductance (EC) | µS/cm at 25°C | EA1009B11120
EMP Monitoring | 2009-10-13 | NZ002 | 3 | 1 | n/a |  |  |  |  | 60.7 | Water | Depth of Water | n/a | Depth | Feet | EA1009B11120
EMP Monitoring | 2009-10-13 | NZ002 | 3 | 1 | n/a |  |  |  | Reason for Not Sampled: surface EC above 20,000. no secchi or fluorescence data due to rough seas. |  | n/a | Field Notes | n/a | Field Notes | none | EA1009B11120
EMP Monitoring | 2009-10-13 | NZ002 | 3 | 1 | n/a |  |  |  |  | 0.9 | Water | Chlorophyll fluorescence (blue lamp) | n/a | Fluorescence | Fluorescence Units | EA1009B11120
EMP Monitoring | 2009-10-13 | NZ002 | 3 | 1 | n/a | [5 empty] | Water | GPS Location | North | Latitude | Decimal Degrees | EA1009B11120
EMP Monitoring | 2009-10-13 | NZ002 | 3 | 1 | n/a | [5 empty] | Water | GPS Location | West | Longitude | Decimal Degrees | EA1009B11120
EMP Monitoring | 2009-10-13 | NZ002 | 3 | 1 | n/a |  |  |  |  | 7.5 | Water | EPA 360.2 (Field) | Dissolved | Oxygen | mg/L | EA1009B11120
EMP Monitoring | 2009-10-13 | NZ002 | 3 | 1 | n/a |  |  |  |  | 8.1 | Water | EPA 150.1 (Field) | n/a | pH | pH Units | EA1009B11120
EMP Monitoring | 2009-10-13 | NZ002 | 3 | 1 | n/a | [5 empty] | Water | Secchi Disk | n/a | Secchi Depth | cm | EA1009B11120
EMP Monitoring | 2009-10-13 | NZ002 | 3 | 1 | n/a |  |  |  |  | 16.6 | Water | EPA 170.1 (Field) | n/a | Temperature | °C | EA1009B11120
EMP Monitoring | 2009-10-13 | NZ002 | 3 | 1 | n/a |  |  |  |  | 11.4 | Water | EPA 180.1 (Field) | n/a | Turbidity | N.T.U. | EA1009B11120
EMP Monitoring | 2009-10-13 | NZ002 | 3 | 1 | n/a |  |  |  | cloudy and windy with rough seas and strong winds of 25-35 mph |  | Air | Weather Observations | n/a | Weather Observations | none | EA1009B11120
EMP Monitoring | 2009-10-13 | NZ004 | 3 | 1 | n/a |  |  |  |  | 33595 | Water | EPA 120.1 (Field) | n/a | Conductance (EC) | µS/cm at 25°C | EA1009B11121
EMP Monitoring | 2009-10-13 | NZ004 | 3 | 1 | n/a |  |  |  |  | 44 | Water | Depth of Water | n/a | Depth | Feet | EA1009B11121
EMP Monitoring | 2009-10-13 | NZ004 | 3 | 1 | n/a |  |  |  | Reason for Not Sampled: surface EC above 20,000. No secchi or fluorescence data due to rough seas. |  | n/a | Field Notes | n/a | Field Notes | none | EA1009B11121
EMP Monitoring | 2009-10-13 | NZ004 | 3 | 1 | n/a |  |  |  |  | 0.9 | Water | Chlorophyll fluorescence (blue lamp) | n/a | Fluorescence | Fluorescence Units | EA1009B11121
EMP Monitoring | 2009-10-13 | NZ004 | 3 | 1 | n/a | [5 empty] | Water | GPS Location | North | Latitude | Decimal Degrees | EA1009B11121
EMP Monitoring | 2009-10-13 | NZ004 | 3 | 1 | n/a | [5 empty] | Water | GPS Location | West | Longitude | Decimal Degrees | EA1009B11121
EMP Monitoring | 2009-10-13 | NZ004 | 3 | 1 | n/a |  |  |  |  | 7.6 | Water | EPA 360.2 (Field) | Dissolved | Oxygen | mg/L | EA1009B11121
EMP Monitoring | 2009-10-13 | NZ004 | 3 | 1 | n/a |  |  |  |  | 8.2 | Water | EPA 150.1 (Field) | n/a | pH | pH Units | EA1009B11121
EMP Monitoring | 2009-10-13 | NZ004 | 3 | 1 | n/a | [5 empty] | Water | Secchi Disk | n/a | Secchi Depth | cm | EA1009B11121
EMP Monitoring | 2009-10-13 | NZ004 | 3 | 1 | n/a |  |  |  |  | 16.7 | Water | EPA 170.1 (Field) | n/a | Temperature | °C | EA1009B11121
EMP Monitoring | 2009-10-13 | NZ004 | 3 | 1 | n/a |  |  |  |  | 12.2 | Water | EPA 180.1 (Field) | n/a | Turbidity | N.T.U. | EA1009B11121
EMP Monitoring | 2009-10-13 | NZ004 | 3 | 1 | n/a |  |  |  | cloudy and windy with rough seas and strong winds of 25-35 mph |  | Air | Weather Observations | n/a | Weather Observations | none | EA1009B11121
EMP Monitoring | 2009-10-13 | NZ325 | 3 | 1 | n/a |  |  |  |  | 37500 | Water | EPA 120.1 (Field) | n/a | Conductance (EC) | µS/cm at 25°C | EA1009B11119
EMP Monitoring | 2009-10-13 | NZ325 | 3 | 1 | n/a |  |  |  |  | 44.6 | Water | Depth of Water | n/a | Depth | Feet | EA1009B11119
EMP Monitoring | 2009-10-13 | NZ325 | 3 | 1 | n/a |  |  |  | Reason for Not Sampled: surface EC above 20,000. no secchi or fluorescence data due to rough seas. |  | n/a | Field Notes | n/a | Field Notes | none | EA1009B11119
EMP Monitoring | 2009-10-13 | NZ325 | 3 | 1 | n/a |  |  |  |  | 1.3 | Water | Chlorophyll fluorescence (blue lamp) | n/a | Fluorescence | Fluorescence Units | EA1009B11119
EMP Monitoring | 2009-10-13 | NZ325 | 3 | 1 | n/a | [5 empty] | Water | GPS Location | North | Latitude | Decimal Degrees | EA1009B11119
EMP Monitoring | 2009-10-13 | NZ325 | 3 | 1 | n/a | [5 empty] | Water | GPS Location | West | Longitude | Decimal Degrees | EA1009B11119
EMP Monitoring | 2009-10-13 | NZ325 | 3 | 1 | n/a |  |  |  |  | 7.5 | Water | EPA 360.2 (Field) | Dissolved | Oxygen | mg/L | EA1009B11119
EMP Monitoring | 2009-10-13 | NZ325 | 3 | 1 | n/a |  |  |  |  | 8.1 | Water | EPA 150.1 (Field) | n/a | pH | pH Units | EA1009B11119
EMP Monitoring | 2009-10-13 | NZ325 | 3 | 1 | n/a | [5 empty] | Water | Secchi Disk | n/a | Secchi Depth | cm | EA1009B11119
EMP Monitoring | 2009-10-13 | NZ325 | 3 | 1 | n/a |  |  |  |  | 16.7 | Water | EPA 170.1 (Field) | n/a | Temperature | °C | EA1009B11119
EMP Monitoring | 2009-10-13 | NZ325 | 3 | 1 | n/a |  |  |  |  | 47.1 | Water | EPA 180.1 (Field) | n/a | Turbidity | N.T.U. | EA1009B11119
EMP Monitoring | 2009-10-13 | NZ325 | 3 | 1 | n/a |  |  |  | cloudy and windy with rough seas and strong winds of 47-50 mph |  | Air | Weather Observations | n/a | Weather Observations | none | EA1009B11119
EMP Monitoring | 2009-11-04 | D16 | 3 | 1 | n/a |  |  |  |  | 535 | Water | EPA 120.1 (Field) | n/a | Conductance (EC) | µS/cm at 25°C | EA1109B1935
EMP Monitoring | 2009-11-04 | D16 | 3 | 1 | n/a |  |  |  |  | 43.7 | Water | Depth of Water | n/a | Depth | Feet | EA1109B1935
EMP Monitoring | 2009-11-04 | D16 | 3 | 1 | n/a |  |  |  | no secchi measurement was taken due to darkness. |  | n/a | Field Notes | n/a | Field Notes | none | EA1109B1935
EMP Monitoring | 2009-11-04 | D16 | 3 | 1 | n/a |  |  |  |  | 2.1 | Water | Chlorophyll fluorescence (blue lamp) | n/a | Fluorescence | Fluorescence Units | EA1109B1935
EMP Monitoring | 2009-11-04 | D16 | 3 | 1 | n/a | [5 empty] | Water | GPS Location | North | Latitude | Decimal Degrees | EA1109B1935
EMP Monitoring | 2009-11-04 | D16 | 3 | 1 | n/a | [5 empty] | Water | GPS Location | West | Longitude | Decimal Degrees | EA1109B1935
EMP Monitoring | 2009-11-04 | D16 | 3 | 1 | n/a |  |  |  |  | 8.7 | Water | EPA 360.2 (Field) | Dissolved | Oxygen | mg/L | EA1109B1935
EMP Monitoring | 2009-11-04 | D16 | 3 | 1 | n/a |  |  |  |  | 7.79 | Water | EPA 150.1 (Field) | n/a | pH | pH Units | EA1109B1935
EMP Monitoring | 2009-11-04 | D16 | 3 | 1 | n/a | [5 empty] | Water | Secchi Disk | n/a | Secchi Depth | cm | EA1109B1935
EMP Monitoring | 2009-11-04 | D16 | 3 | 1 | n/a |  |  |  |  | 16.5 | Water | EPA 170.1 (Field) | n/a | Temperature | °C | EA1109B1935
EMP Monitoring | 2009-11-04 | D16 | 3 | 1 | n/a |  |  |  |  | 5.8 | Water | EPA 180.1 (Field) | n/a | Turbidity | N.T.U. | EA1109B1935
EMP Monitoring | 2009-11-04 | D16 | 3 | 1 | n/a |  |  |  | dark and cool with a light breeze. |  | Air | Weather Observations | n/a | Weather Observations | none | EA1109B1935
EMP Monitoring | 2009-11-04 | D26 | 3 | 1 | n/a |  |  |  |  | 244 | Water | EPA 120.1 (Field) | n/a | Conductance (EC) | µS/cm at 25°C | EA1109B1936
EMP Monitoring | 2009-11-04 | D26 | 3 | 1 | n/a |  |  |  |  | 39 | Water | Depth of Water | n/a | Depth | Feet | EA1109B1936
EMP Monitoring | 2009-11-04 | D26 | 3 | 1 | n/a | [5 empty] | n/a | Field Notes | n/a | Field Notes | none | EA1109B1936
EMP Monitoring | 2009-11-04 | D26 | 3 | 1 | n/a |  |  |  |  | 2.1 | Water | Chlorophyll fluorescence (blue lamp) | n/a | Fluorescence | Fluorescence Units | EA1109B1936
EMP Monitoring | 2009-11-04 | D26 | 3 | 1 | n/a | [5 empty] | Water | GPS Location | North | Latitude | Decimal Degrees | EA1109B1936
EMP Monitoring | 2009-11-04 | D26 | 3 | 1 | n/a | [5 empty] | Water | GPS Location | West | Longitude | Decimal Degrees | EA1109B1936
EMP Monitoring | 2009-11-04 | D26 | 3 | 1 | n/a |  |  |  |  | 8.6 | Water | EPA 360.2 (Field) | Dissolved | Oxygen | mg/L | EA1109B1936
EMP Monitoring | 2009-11-04 | D26 | 3 | 1 | n/a |  |  |  |  | 7.59 | Water | EPA 150.1 (Field) | n/a | pH | pH Units | EA1109B1936
EMP Monitoring | 2009-11-04 | D26 | 3 | 1 | n/a |  |  |  |  | 160 | Water | Secchi Disk | n/a | Secchi Depth | cm | EA1109B1936
EMP Monitoring | 2009-11-04 | D26 | 3 | 1 | n/a |  |  |  |  | 16.3 | Water | EPA 170.1 (Field) | n/a | Temperature | °C | EA1109B1936
EMP Monitoring | 2009-11-04 | D26 | 3 | 1 | n/a |  |  |  |  | 5.5 | Water | EPA 180.1 (Field) | n/a | Turbidity | N.T.U. | EA1109B1936
EMP Monitoring | 2009-11-04 | D26 | 3 | 1 | n/a |  |  |  | mostly sunny and cool with a light breeze. |  | Air | Weather Observations | n/a | Weather Observations | none | EA1109B1936
EMP Monitoring | 2009-11-04 | MD10A | 3 | 1 | n/a |  |  |  |  | 270 | Water | EPA 120.1 (Field) | n/a | Conductance (EC) | µS/cm at 25°C | EA1109B1938
EMP Monitoring | 2009-11-04 | MD10A | 3 | 1 | n/a |  |  |  |  | 16.1 | Water | Depth of Water | n/a | Depth | Feet | EA1109B1938
EMP Monitoring | 2009-11-04 | MD10A | 3 | 1 | n/a | [5 empty] | n/a | Field Notes | n/a | Field Notes | none | EA1109B1938
EMP Monitoring | 2009-11-04 | MD10A | 3 | 1 | n/a |  |  |  |  | 3.1 | Water | Chlorophyll fluorescence (blue lamp) | n/a | Fluorescence | Fluorescence Units | EA1109B1938
EMP Monitoring | 2009-11-04 | MD10A | 3 | 1 | n/a | [5 empty] | Water | GPS Location | North | Latitude | Decimal Degrees | EA1109B1938
EMP Monitoring | 2009-11-04 | MD10A | 3 | 1 | n/a | [5 empty] | Water | GPS Location | West | Longitude | Decimal Degrees | EA1109B1938
EMP Monitoring | 2009-11-04 | MD10A | 3 | 1 | n/a |  |  |  |  | 7.8 | Water | EPA 360.2 (Field) | Dissolved | Oxygen | mg/L | EA1109B1938
EMP Monitoring | 2009-11-04 | MD10A | 3 | 1 | n/a |  |  |  |  | 7.56 | Water | EPA 150.1 (Field) | n/a | pH | pH Units | EA1109B1938
EMP Monitoring | 2009-11-04 | MD10A | 3 | 1 | n/a |  |  |  |  | 165 | Water | Secchi Disk | n/a | Secchi Depth | cm | EA1109B1938
EMP Monitoring | 2009-11-04 | MD10A | 3 | 1 | n/a |  |  |  |  | 16.2 | Water | EPA 170.1 (Field) | n/a | Temperature | °C | EA1109B1938
EMP Monitoring | 2009-11-04 | MD10A | 3 | 1 | n/a |  |  |  |  | 5.8 | Water | EPA 180.1 (Field) | n/a | Turbidity | N.T.U. | EA1109B1938
EMP Monitoring | 2009-11-04 | MD10A | 3 | 1 | n/a |  |  |  | mostly sunny and cool with a light breeze. |  | Air | Weather Observations | n/a | Weather Observations | none | EA1109B1938
EMP Monitoring | 2009-11-04 | P8 | 3 | 1 | 1 |  |  |  |  | 421 | Water | EPA 120.1 (Field) | n/a | Conductance (EC) | µS/cm at 25°C | EA1109B1937
EMP Monitoring | 2009-11-04 | P8 | 3 | 1 | 1 |  |  |  |  | 37.4 | Water | Depth of Water | n/a | Depth | Feet | EA1109B1937
EMP Monitoring | 2009-11-04 | P8 | 3 | 1 | 1 | [5 empty] | n/a | Field Notes | n/a | Field Notes | none | EA1109B1937
EMP Monitoring | 2009-11-04 | P8 | 3 | 1 | 1 |  |  |  |  | 1.9 | Water | Chlorophyll fluorescence (blue lamp) | n/a | Fluorescence | Fluorescence Units | EA1109B1937
EMP Monitoring | 2009-11-04 | P8 | 3 | 1 | 1 | [5 empty] | Water | GPS Location | North | Latitude | Decimal Degrees | EA1109B1937
EMP Monitoring | 2009-11-04 | P8 | 3 | 1 | 1 | [5 empty] | Water | GPS Location | West | Longitude | Decimal Degrees | EA1109B1937
EMP Monitoring | 2009-11-04 | P8 | 3 | 1 | 1 |  |  |  |  | 8.2 | Water | EPA 360.2 (Field) | Dissolved | Oxygen | mg/L | EA1109B1937
EMP Monitoring | 2009-11-04 | P8 | 3 | 1 | 1 |  |  |  |  | 7.6 | Water | EPA 150.1 (Field) | n/a | pH | pH Units | EA1109B1937
EMP Monitoring | 2009-11-04 | P8 | 3 | 1 | 1 |  |  |  |  | 168 | Water | Secchi Disk | n/a | Secchi Depth | cm | EA1109B1937
EMP Monitoring | 2009-11-04 | P8 | 3 | 1 | 1 |  |  |  |  | 15.8 | Water | EPA 170.1 (Field) | n/a | Temperature | °C | EA1109B1937
EMP Monitoring | 2009-11-04 | P8 | 3 | 1 | 1 |  |  |  |  | 4.6 | Water | EPA 180.1 (Field) | n/a | Turbidity | N.T.U. | EA1109B1937
EMP Monitoring | 2009-11-04 | P8 | 3 | 1 | 1 |  |  |  | mostly sunny and cool with a light breeze. |  | Air | Weather Observations | n/a | Weather Observations | none | EA1109B1937
EMP Monitoring | 2009-11-05 | C10A | 3 | 1 | n/a |  |  |  |  | 582 | Water | EPA 120.1 (Field) | n/a | Conductance (EC) | µS/cm at 25°C | EA1109B1901
EMP Monitoring | 2009-11-05 | C10A | 3 | 1 | n/a | [5 empty] | Water | Depth of Water | n/a | Depth | Feet | EA1109B1901
EMP Monitoring | 2009-11-05 | C10A | 3 | 1 | n/a | [5 empty] | n/a | Field Notes | n/a | Field Notes | none | EA1109B1901
EMP Monitoring | 2009-11-05 | C10A | 3 | 1 | n/a |  |  |  |  | 8 | Water | EPA 360.2 (Field) | Dissolved | Oxygen | mg/L | EA1109B1901
EMP Monitoring | 2009-11-05 | C10A | 3 | 1 | n/a |  |  |  |  | 7.76 | Water | EPA 150.1 (Field) | n/a | pH | pH Units | EA1109B1901
EMP Monitoring | 2009-11-05 | C10A | 3 | 1 | n/a | [5 empty] | Water | Secchi Disk | n/a | Secchi Depth | cm | EA1109B1901
EMP Monitoring | 2009-11-05 | C10A | 3 | 1 | n/a |  |  |  |  | 16.8 | Water | EPA 170.1 (Field) | n/a | Temperature | °C | EA1109B1901
EMP Monitoring | 2009-11-05 | C10A | 3 | 1 | n/a |  |  |  |  | 14.1 | Water | EPA 180.1 (Field) | n/a | Turbidity | N.T.U. | EA1109B1901
EMP Monitoring | 2009-11-05 | C10A | 3 | 1 | n/a |  | clear and mild with a very light breeze |  |  |  | Air | Weather Observations | n/a | Weather Observations | none | EA1109B1901
EMP Monitoring | 2009-11-05 | C3A | 3 | 1 | 1 |  |  |  |  | 161.1 | Water | EPA 120.1 (Field) | n/a | Conductance (EC) | µS/cm at 25°C | EA1109B1900
EMP Monitoring | 2009-11-05 | C3A | 3 | 1 | 1 |  |  |  |  | 5.4 | Water | Depth of Water | n/a | Depth | Feet | EA1109B1900
EMP Monitoring | 2009-11-05 | C3A | 3 | 1 | 1 | [5 empty] | n/a | Field Notes | n/a | Field Notes | none | EA1109B1900
EMP Monitoring | 2009-11-05 | C3A | 3 | 1 | 1 |  |  |  |  | 7.3 | Water | EPA 360.2 (Field) | Dissolved | Oxygen | mg/L | EA1109B1900
EMP Monitoring | 2009-11-05 | C3A | 3 | 1 | 1 |  |  |  |  | 7.75 | Water | EPA 150.1 (Field) | n/a | pH | pH Units | EA1109B1900
EMP Monitoring | 2009-11-05 | C3A | 3 | 1 | 1 |  |  |  |  | 216 | Water | Secchi Disk | n/a | Secchi Depth | cm | EA1109B1900
EMP Monitoring | 2009-11-05 | C3A | 3 | 1 | 1 |  |  |  |  | 16.4 | Water | EPA 170.1 (Field) | n/a | Temperature | °C | EA1109B1900
EMP Monitoring | 2009-11-05 | C3A | 3 | 1 | 1 |  |  |  |  | 7.14 | Water | EPA 180.1 (Field) | n/a | Turbidity | N.T.U. | EA1109B1900
EMP Monitoring | 2009-11-05 | C3A | 3 | 1 | 1 |  | clear and mild with a very light breeze |  |  |  | Air | Weather Observations | n/a | Weather Observations | none | EA1109B1900
EMP Monitoring | 2009-11-05 | D12 | 3 | 1 | n/a |  |  |  |  | 4314 | Water | EPA 120.1 (Field) | n/a | Conductance (EC) | µS/cm at 25°C | EA1109B1931
EMP Monitoring | 2009-11-05 | D12 | 3 | 1 | n/a |  |  |  |  | 36.6 | Water | Depth of Water | n/a | Depth | Feet | EA1109B1931
EMP Monitoring | 2009-11-05 | D12 | 3 | 1 | n/a |  |  |  | no secchi measurement was taken due to darkness. |  | n/a | Field Notes | n/a | Field Notes | none | EA1109B1931
EMP Monitoring | 2009-11-05 | D12 | 3 | 1 | n/a |  |  |  |  | 2 | Water | Chlorophyll fluorescence (blue lamp) | n/a | Fluorescence | Fluorescence Units | EA1109B1931
EMP Monitoring | 2009-11-05 | D12 | 3 | 1 | n/a | [5 empty] | Water | GPS Location | North | Latitude | Decimal Degrees | EA1109B1931
EMP Monitoring | 2009-11-05 | D12 | 3 | 1 | n/a | [5 empty] | Water | GPS Location | West | Longitude | Decimal Degrees | EA1109B1931
EMP Monitoring | 2009-11-05 | D12 | 3 | 1 | n/a |  |  |  |  | 8.4 | Water | EPA 360.2 (Field) | Dissolved | Oxygen | mg/L | EA1109B1931
EMP Monitoring | 2009-11-05 | D12 | 3 | 1 | n/a |  |  |  |  | 7.72 | Water | EPA 150.1 (Field) | n/a | pH | pH Units | EA1109B1931
EMP Monitoring | 2009-11-05 | D12 | 3 | 1 | n/a | [5 empty] | Water | Secchi Disk | n/a | Secchi Depth | cm | EA1109B1931
EMP Monitoring | 2009-11-05 | D12 | 3 | 1 | n/a |  |  |  |  | 16.4 | Water | EPA 170.1 (Field) | n/a | Temperature | °C | EA1109B1931
EMP Monitoring | 2009-11-05 | D12 | 3 | 1 | n/a |  |  |  |  | 10.9 | Water | EPA 180.1 (Field) | n/a | Turbidity | N.T.U. | EA1109B1931
EMP Monitoring | 2009-11-05 | D12 | 3 | 1 | n/a |  |  |  | dark and cool with a light breeze. |  | Air | Weather Observations | n/a | Weather Observations | none | EA1109B1931
EMP Monitoring | 2009-11-05 | D19 | 3 | 1 | n/a |  |  |  |  | 700 | Water | EPA 120.1 (Field) | n/a | Conductance (EC) | µS/cm at 25°C | EA1109B1932
EMP Monitoring | 2009-11-05 | D19 | 3 | 1 | n/a |  |  |  |  | 11.2 | Water | Depth of Water | n/a | Depth | Feet | EA1109B1932
EMP Monitoring | 2009-11-05 | D19 | 3 | 1 | n/a | [5 empty] | n/a | Field Notes | n/a | Field Notes | none | EA1109B1932
EMP Monitoring | 2009-11-05 | D19 | 3 | 1 | n/a |  |  |  |  | 1.6 | Water | Chlorophyll fluorescence (blue lamp) | n/a | Fluorescence | Fluorescence Units | EA1109B1932
EMP Monitoring | 2009-11-05 | D19 | 3 | 1 | n/a | [5 empty] | Water | GPS Location | North | Latitude | Decimal Degrees | EA1109B1932
EMP Monitoring | 2009-11-05 | D19 | 3 | 1 | n/a | [5 empty] | Water | GPS Location | West | Longitude | Decimal Degrees | EA1109B1932
EMP Monitoring | 2009-11-05 | D19 | 3 | 1 | n/a |  |  |  |  | 8.8 | Water | EPA 360.2 (Field) | Dissolved | Oxygen | mg/L | EA1109B1932
EMP Monitoring | 2009-11-05 | D19 | 3 | 1 | n/a |  |  |  |  | 7.8 | Water | EPA 150.1 (Field) | n/a | pH | pH Units | EA1109B1932
EMP Monitoring | 2009-11-05 | D19 | 3 | 1 | n/a |  |  |  |  | 120 | Water | Secchi Disk | n/a | Secchi Depth | cm | EA1109B1932
EMP Monitoring | 2009-11-05 | D19 | 3 | 1 | n/a |  |  |  |  | 16.5 | Water | EPA 170.1 (Field) | n/a | Temperature | °C | EA1109B1932
EMP Monitoring | 2009-11-05 | D19 | 3 | 1 | n/a |  |  |  |  | 6.5 | Water | EPA 180.1 (Field) | n/a | Turbidity | N.T.U. | EA1109B1932
EMP Monitoring | 2009-11-05 | D19 | 3 | 1 | n/a |  |  |  | mostly sunny and cool with a light breeze. |  | Air | Weather Observations | n/a | Weather Observations | none | EA1109B1932
EMP Monitoring | 2009-11-05 | D28A | 3 | 1 | 1 |  |  |  |  | 451 | Water | EPA 120.1 (Field) | n/a | Conductance (EC) | µS/cm at 25°C | EA1109B1933
EMP Monitoring | 2009-11-05 | D28A | 3 | 1 | 1 |  |  |  |  | 20.3 | Water | Depth of Water | n/a | Depth | Feet | EA1109B1933
EMP Monitoring | 2009-11-05 | D28A | 3 | 1 | 1 | [5 empty] | n/a | Field Notes | n/a | Field Notes | none | EA1109B1933
EMP Monitoring | 2009-11-05 | D28A | 3 | 1 | 1 |  |  |  |  | 1.8 | Water | Chlorophyll fluorescence (blue lamp) | n/a | Fluorescence | Fluorescence Units | EA1109B1933
EMP Monitoring | 2009-11-05 | D28A | 3 | 1 | 1 | [5 empty] | Water | GPS Location | North | Latitude | Decimal Degrees | EA1109B1933
EMP Monitoring | 2009-11-05 | D28A | 3 | 1 | 1 | [5 empty] | Water | GPS Location | West | Longitude | Decimal Degrees | EA1109B1933
EMP Monitoring | 2009-11-05 | D28A | 3 | 1 | 1 |  |  |  |  | 8.9 | Water | EPA 360.2 (Field) | Dissolved | Oxygen | mg/L | EA1109B1933
EMP Monitoring | 2009-11-05 | D28A | 3 | 1 | 1 |  |  |  |  | 7.56 | Water | EPA 150.1 (Field) | n/a | pH | pH Units | EA1109B1933
EMP Monitoring | 2009-11-05 | D28A | 3 | 1 | 1 |  |  |  |  | 180 | Water | Secchi Disk | n/a | Secchi Depth | cm | EA1109B1933
EMP Monitoring | 2009-11-05 | D28A | 3 | 1 | 1 |  |  |  |  | 16.5 | Water | EPA 170.1 (Field) | n/a | Temperature | °C | EA1109B1933
EMP Monitoring | 2009-11-05 | D28A | 3 | 1 | 1 |  |  |  |  | 4.9 | Water | EPA 180.1 (Field) | n/a | Turbidity | N.T.U. | EA1109B1933
EMP Monitoring | 2009-11-05 | D28A | 3 | 1 | 1 |  |  |  | mostly sunny and cool with a light breeze. |  | Air | Weather Observations | n/a | Weather Observations | none | EA1109B1933
EMP Monitoring | 2009-11-06 | D10 | 3 | 1 | n/a |  |  |  |  | 12318 | Water | EPA 120.1 (Field) | n/a | Conductance (EC) | µS/cm at 25°C | EA1109B1941
EMP Monitoring | 2009-11-06 | D10 | 3 | 1 | n/a |  |  |  |  | 37.8 | Water | Depth of Water | n/a | Depth | Feet | EA1109B1941
EMP Monitoring | 2009-11-06 | D10 | 3 | 1 | n/a | [5 empty] | n/a | Field Notes | n/a | Field Notes | none | EA1109B1941
EMP Monitoring | 2009-11-06 | D10 | 3 | 1 | n/a |  |  |  |  | 1.4 | Water | Chlorophyll fluorescence (blue lamp) | n/a | Fluorescence | Fluorescence Units | EA1109B1941
EMP Monitoring | 2009-11-06 | D10 | 3 | 1 | n/a | [5 empty] | Water | GPS Location | North | Latitude | Decimal Degrees | EA1109B1941
EMP Monitoring | 2009-11-06 | D10 | 3 | 1 | n/a | [5 empty] | Water | GPS Location | West | Longitude | Decimal Degrees | EA1109B1941
EMP Monitoring | 2009-11-06 | D10 | 3 | 1 | n/a |  |  |  |  | 8.1 | Water | EPA 360.2 (Field) | Dissolved | Oxygen | mg/L | EA1109B1941
EMP Monitoring | 2009-11-06 | D10 | 3 | 1 | n/a |  |  |  |  | 7.77 | Water | EPA 150.1 (Field) | n/a | pH | pH Units | EA1109B1941
EMP Monitoring | 2009-11-06 | D10 | 3 | 1 | n/a |  |  |  |  | 68 | Water | Secchi Disk | n/a | Secchi Depth | cm | EA1109B1941
EMP Monitoring | 2009-11-06 | D10 | 3 | 1 | n/a |  |  |  |  | 16.4 | Water | EPA 170.1 (Field) | n/a | Temperature | °C | EA1109B1941
EMP Monitoring | 2009-11-06 | D10 | 3 | 1 | n/a |  |  |  |  | 11.5 | Water | EPA 180.1 (Field) | n/a | Turbidity | N.T.U. | EA1109B1941
EMP Monitoring | 2009-11-06 | D10 | 3 | 1 | n/a |  | mostly cloudy and cool with a light breeze |  |  |  | Air | Weather Observations | n/a | Weather Observations | none | EA1109B1941
EMP Monitoring | 2009-11-06 | D22 | 3 | 1 | n/a |  |  |  |  | 2655 | Water | EPA 120.1 (Field) | n/a | Conductance (EC) | µS/cm at 25°C | EA1109B1943
EMP Monitoring | 2009-11-06 | D22 | 3 | 1 | n/a |  |  |  |  | 28.4 | Water | Depth of Water | n/a | Depth | Feet | EA1109B1943
EMP Monitoring | 2009-11-06 | D22 | 3 | 1 | n/a | [5 empty] | n/a | Field Notes | n/a | Field Notes | none | EA1109B1943
EMP Monitoring | 2009-11-06 | D22 | 3 | 1 | n/a |  |  |  |  | 2.2 | Water | Chlorophyll fluorescence (blue lamp) | n/a | Fluorescence | Fluorescence Units | EA1109B1943
EMP Monitoring | 2009-11-06 | D22 | 3 | 1 | n/a | [5 empty] | Water | GPS Location | North | Latitude | Decimal Degrees | EA1109B1943
EMP Monitoring | 2009-11-06 | D22 | 3 | 1 | n/a | [5 empty] | Water | GPS Location | West | Longitude | Decimal Degrees | EA1109B1943
EMP Monitoring | 2009-11-06 | D22 | 3 | 1 | n/a |  |  |  |  | 8.5 | Water | EPA 360.2 (Field) | Dissolved | Oxygen | mg/L | EA1109B1943
EMP Monitoring | 2009-11-06 | D22 | 3 | 1 | n/a |  |  |  |  | 7.68 | Water | EPA 150.1 (Field) | n/a | pH | pH Units | EA1109B1943
EMP Monitoring | 2009-11-06 | D22 | 3 | 1 | n/a |  |  |  |  | 60 | Water | Secchi Disk | n/a | Secchi Depth | cm | EA1109B1943
EMP Monitoring | 2009-11-06 | D22 | 3 | 1 | n/a |  |  |  |  | 16.5 | Water | EPA 170.1 (Field) | n/a | Temperature | °C | EA1109B1943
EMP Monitoring | 2009-11-06 | D22 | 3 | 1 | n/a |  |  |  |  | 12.6 | Water | EPA 180.1 (Field) | n/a | Turbidity | N.T.U. | EA1109B1943
EMP Monitoring | 2009-11-06 | D22 | 3 | 1 | n/a |  | mostly cloudy and cool with a light breeze |  |  |  | Air | Weather Observations | n/a | Weather Observations | none | EA1109B1943
EMP Monitoring | 2009-11-06 | D4 | 3 | 1 | 1 |  |  |  |  | 6780 | Water | EPA 120.1 (Field) | n/a | Conductance (EC) | µS/cm at 25°C | EA1109B1942
EMP Monitoring | 2009-11-06 | D4 | 3 | 1 | 1 |  |  |  |  | 36.6 | Water | Depth of Water | n/a | Depth | Feet | EA1109B1942
EMP Monitoring | 2009-11-06 | D4 | 3 | 1 | 1 | [5 empty] | n/a | Field Notes | n/a | Field Notes | none | EA1109B1942
EMP Monitoring | 2009-11-06 | D4 | 3 | 1 | 1 |  |  |  |  | 1.6 | Water | Chlorophyll fluorescence (blue lamp) | n/a | Fluorescence | Fluorescence Units | EA1109B1942
EMP Monitoring | 2009-11-06 | D4 | 3 | 1 | 1 | [5 empty] | Water | GPS Location | North | Latitude | Decimal Degrees | EA1109B1942
EMP Monitoring | 2009-11-06 | D4 | 3 | 1 | 1 | [5 empty] | Water | GPS Location | West | Longitude | Decimal Degrees | EA1109B1942
EMP Monitoring | 2009-11-06 | D4 | 3 | 1 | 1 |  |  |  |  | 8.4 | Water | EPA 360.2 (Field) | Dissolved | Oxygen | mg/L | EA1109B1942
EMP Monitoring | 2009-11-06 | D4 | 3 | 1 | 1 |  |  |  |  | 7.72 | Water | EPA 150.1 (Field) | n/a | pH | pH Units | EA1109B1942
EMP Monitoring | 2009-11-06 | D4 | 3 | 1 | 1 |  |  |  |  | 72 | Water | Secchi Disk | n/a | Secchi Depth | cm | EA1109B1942
EMP Monitoring | 2009-11-06 | D4 | 3 | 1 | 1 |  |  |  |  | 16.5 | Water | EPA 170.1 (Field) | n/a | Temperature | °C | EA1109B1942
EMP Monitoring | 2009-11-06 | D4 | 3 | 1 | 1 |  |  |  |  | 10.2 | Water | EPA 180.1 (Field) | n/a | Turbidity | N.T.U. | EA1109B1942
EMP Monitoring | 2009-11-06 | D4 | 3 | 1 | 1 |  | mostly cloudy and cool with a light breeze |  |  |  | Air | Weather Observations | n/a | Weather Observations | none | EA1109B1942
EMP Monitoring | 2009-11-06 | D8 | 3 | 1 | n/a |  |  |  |  | 14380 | Water | EPA 120.1 (Field) | n/a | Conductance (EC) | µS/cm at 25°C | EA1109B1940
EMP Monitoring | 2009-11-06 | D8 | 3 | 1 | n/a |  |  |  |  | 43.8 | Water | Depth of Water | n/a | Depth | Feet | EA1109B1940
EMP Monitoring | 2009-11-06 | D8 | 3 | 1 | n/a | [5 empty] | n/a | Field Notes | n/a | Field Notes | none | EA1109B1940
EMP Monitoring | 2009-11-06 | D8 | 3 | 1 | n/a |  |  |  |  | 1.9 | Water | Chlorophyll fluorescence (blue lamp) | n/a | Fluorescence | Fluorescence Units | EA1109B1940
EMP Monitoring | 2009-11-06 | D8 | 3 | 1 | n/a | [5 empty] | Water | GPS Location | North | Latitude | Decimal Degrees | EA1109B1940
EMP Monitoring | 2009-11-06 | D8 | 3 | 1 | n/a | [5 empty] | Water | GPS Location | West | Longitude | Decimal Degrees | EA1109B1940
EMP Monitoring | 2009-11-06 | D8 | 3 | 1 | n/a |  |  |  |  | 8.2 | Water | EPA 360.2 (Field) | Dissolved | Oxygen | mg/L | EA1109B1940
EMP Monitoring | 2009-11-06 | D8 | 3 | 1 | n/a |  |  |  |  | 7.5 | Water | EPA 150.1 (Field) | n/a | pH | pH Units | EA1109B1940
EMP Monitoring | 2009-11-06 | D8 | 3 | 1 | n/a |  |  |  |  | 60 | Water | Secchi Disk | n/a | Secchi Depth | cm | EA1109B1940
EMP Monitoring | 2009-11-06 | D8 | 3 | 1 | n/a |  |  |  |  | 16.3 | Water | EPA 170.1 (Field) | n/a | Temperature | °C | EA1109B1940
EMP Monitoring | 2009-11-06 | D8 | 3 | 1 | n/a |  |  |  |  | 10.5 | Water | EPA 180.1 (Field) | n/a | Turbidity | N.T.U. | EA1109B1940
EMP Monitoring | 2009-11-06 | D8 | 3 | 1 | n/a |  | mostly cloudy and cool with a light breeze |  |  |  | Air | Weather Observations | n/a | Weather Observations | none | EA1109B1940
EMP Monitoring | 2009-11-06 | EZ2 | 3 | 1 | n/a |  |  |  |  | 1061 | Water | EPA 120.1 (Field) | n/a | Conductance (EC) | µS/cm at 25°C | EA1109B1945
EMP Monitoring | 2009-11-06 | EZ2 | 3 | 1 | n/a |  |  |  |  | 31.1 | Water | Depth of Water | n/a | Depth | Feet | EA1109B1945
EMP Monitoring | 2009-11-06 | EZ2 | 3 | 1 | n/a | [5 empty] | n/a | Field Notes | n/a | Field Notes | none | EA1109B1945
EMP Monitoring | 2009-11-06 | EZ2 | 3 | 1 | n/a |  |  |  |  | 2.3 | Water | Chlorophyll fluorescence (blue lamp) | n/a | Fluorescence | Fluorescence Units | EA1109B1945
EMP Monitoring | 2009-11-06 | EZ2 | 3 | 1 | n/a |  |  |  |  | 38.0942 | Water | GPS Location | North | Latitude | Decimal Degrees | EA1109B1945
EMP Monitoring | 2009-11-06 | EZ2 | 3 | 1 | n/a |  |  |  |  | -121.7357 | Water | GPS Location | West | Longitude | Decimal Degrees | EA1109B1945
EMP Monitoring | 2009-11-06 | EZ2 | 3 | 1 | n/a |  |  |  |  | 8.5 | Water | EPA 360.2 (Field) | Dissolved | Oxygen | mg/L | EA1109B1945
EMP Monitoring | 2009-11-06 | EZ2 | 3 | 1 | n/a |  |  |  |  | 7.68 | Water | EPA 150.1 (Field) | n/a | pH | pH Units | EA1109B1945
EMP Monitoring | 2009-11-06 | EZ2 | 3 | 1 | n/a |  |  |  |  | 62 | Water | Secchi Disk | n/a | Secchi Depth | cm | EA1109B1945
EMP Monitoring | 2009-11-06 | EZ2 | 3 | 1 | n/a |  |  |  |  | 16.4 | Water | EPA 170.1 (Field) | n/a | Temperature | °C | EA1109B1945
EMP Monitoring | 2009-11-06 | EZ2 | 3 | 1 | n/a |  |  |  |  | 10.6 | Water | EPA 180.1 (Field) | n/a | Turbidity | N.T.U. | EA1109B1945
EMP Monitoring | 2009-11-06 | EZ2 | 3 | 1 | n/a |  |  |  | mostly cloudy and warm w/ light breeze |  | Air | Weather Observations | n/a | Weather Observations | none | EA1109B1945
EMP Monitoring | 2009-11-06 | EZ6 | 3 | 1 | n/a |  |  |  |  | 5421 | Water | EPA 120.1 (Field) | n/a | Conductance (EC) | µS/cm at 25°C | EA1109B1944
EMP Monitoring | 2009-11-06 | EZ6 | 3 | 1 | n/a |  |  |  |  | 40.1 | Water | Depth of Water | n/a | Depth | Feet | EA1109B1944
EMP Monitoring | 2009-11-06 | EZ6 | 3 | 1 | n/a | [5 empty] | n/a | Field Notes | n/a | Field Notes | none | EA1109B1944
EMP Monitoring | 2009-11-06 | EZ6 | 3 | 1 | n/a |  |  |  |  | 2 | Water | Chlorophyll fluorescence (blue lamp) | n/a | Fluorescence | Fluorescence Units | EA1109B1944
EMP Monitoring | 2009-11-06 | EZ6 | 3 | 1 | n/a |  |  |  |  | 38.0602 | Water | GPS Location | North | Latitude | Decimal Degrees | EA1109B1944
EMP Monitoring | 2009-11-06 | EZ6 | 3 | 1 | n/a |  |  |  |  | -121.8032 | Water | GPS Location | West | Longitude | Decimal Degrees | EA1109B1944
EMP Monitoring | 2009-11-06 | EZ6 | 3 | 1 | n/a |  |  |  |  | 8.4 | Water | EPA 360.2 (Field) | Dissolved | Oxygen | mg/L | EA1109B1944
EMP Monitoring | 2009-11-06 | EZ6 | 3 | 1 | n/a |  |  |  |  | 7.75 | Water | EPA 150.1 (Field) | n/a | pH | pH Units | EA1109B1944
EMP Monitoring | 2009-11-06 | EZ6 | 3 | 1 | n/a |  |  |  |  | 70 | Water | Secchi Disk | n/a | Secchi Depth | cm | EA1109B1944
EMP Monitoring | 2009-11-06 | EZ6 | 3 | 1 | n/a |  |  |  |  | 16.6 | Water | EPA 170.1 (Field) | n/a | Temperature | °C | EA1109B1944
EMP Monitoring | 2009-11-06 | EZ6 | 3 | 1 | n/a |  |  |  |  | 12.3 | Water | EPA 180.1 (Field) | n/a | Turbidity | N.T.U. | EA1109B1944
EMP Monitoring | 2009-11-06 | EZ6 | 3 | 1 | n/a |  |  |  | mostly cloudy and warm w/ light breeze |  | Air | Weather Observations | n/a | Weather Observations | none | EA1109B1944
EMP Monitoring | 2009-11-09 | D7 | 3 | 1 | n/a |  |  |  |  | 18453 | Water | EPA 120.1 (Field) | n/a | Conductance (EC) | µS/cm at 25°C | EA1109B1947
EMP Monitoring | 2009-11-09 | D7 | 3 | 1 | n/a |  |  |  |  | 5.2 | Water | Depth of Water | n/a | Depth | Feet | EA1109B1947
EMP Monitoring | 2009-11-09 | D7 | 3 | 1 | n/a |  | fluorometer not working |  |  |  | n/a | Field Notes | n/a | Field Notes | none | EA1109B1947
EMP Monitoring | 2009-11-09 | D7 | 3 | 1 | n/a | [5 empty] | Water | Chlorophyll fluorescence (blue lamp) | n/a | Fluorescence | Fluorescence Units | EA1109B1947
EMP Monitoring | 2009-11-09 | D7 | 3 | 1 | n/a | [5 empty] | Water | GPS Location | North | Latitude | Decimal Degrees | EA1109B1947
EMP Monitoring | 2009-11-09 | D7 | 3 | 1 | n/a | [5 empty] | Water | GPS Location | West | Longitude | Decimal Degrees | EA1109B1947
EMP Monitoring | 2009-11-09 | D7 | 3 | 1 | n/a |  |  |  |  | 8.2 | Water | EPA 360.2 (Field) | Dissolved | Oxygen | mg/L | EA1109B1947
EMP Monitoring | 2009-11-09 | D7 | 3 | 1 | n/a |  |  |  |  | 7.79 | Water | EPA 150.1 (Field) | n/a | pH | pH Units | EA1109B1947
EMP Monitoring | 2009-11-09 | D7 | 3 | 1 | n/a |  |  |  |  | 40 | Water | Secchi Disk | n/a | Secchi Depth | cm | EA1109B1947
EMP Monitoring | 2009-11-09 | D7 | 3 | 1 | n/a |  |  |  |  | 15.6 | Water | EPA 170.1 (Field) | n/a | Temperature | °C | EA1109B1947
EMP Monitoring | 2009-11-09 | D7 | 3 | 1 | n/a |  |  |  |  | 14.4 | Water | EPA 180.1 (Field) | n/a | Turbidity | N.T.U. | EA1109B1947
EMP Monitoring | 2009-11-09 | D7 | 3 | 1 | n/a |  |  |  | mostly cloudy and cool |  | Air | Weather Observations | n/a | Weather Observations | none | EA1109B1947
EMP Monitoring | 2009-11-09 | NZ032 | 3 | 1 | 1 |  |  |  |  | 16484 | Water | EPA 120.1 (Field) | n/a | Conductance (EC) | µS/cm at 25°C | EA1109B1949
EMP Monitoring | 2009-11-09 | NZ032 | 3 | 1 | 1 |  |  |  |  | 26.5 | Water | Depth of Water | n/a | Depth | Feet | EA1109B1949
EMP Monitoring | 2009-11-09 | NZ032 | 3 | 1 | 1 |  | fluorometer not working |  |  |  | n/a | Field Notes | n/a | Field Notes | none | EA1109B1949
EMP Monitoring | 2009-11-09 | NZ032 | 3 | 1 | 1 | [5 empty] | Water | Chlorophyll fluorescence (blue lamp) | n/a | Fluorescence | Fluorescence Units | EA1109B1949
EMP Monitoring | 2009-11-09 | NZ032 | 3 | 1 | 1 | [5 empty] | Water | GPS Location | North | Latitude | Decimal Degrees | EA1109B1949
EMP Monitoring | 2009-11-09 | NZ032 | 3 | 1 | 1 | [5 empty] | Water | GPS Location | West | Longitude | Decimal Degrees | EA1109B1949
EMP Monitoring | 2009-11-09 | NZ032 | 3 | 1 | 1 |  |  |  |  | 7 | Water | EPA 360.2 (Field) | Dissolved | Oxygen | mg/L | EA1109B1949
EMP Monitoring | 2009-11-09 | NZ032 | 3 | 1 | 1 |  |  |  |  | 7.61 | Water | EPA 150.1 (Field) | n/a | pH | pH Units | EA1109B1949
EMP Monitoring | 2009-11-09 | NZ032 | 3 | 1 | 1 |  |  |  |  | 40 | Water | Secchi Disk | n/a | Secchi Depth | cm | EA1109B1949
EMP Monitoring | 2009-11-09 | NZ032 | 3 | 1 | 1 |  |  |  |  | 15.5 | Water | EPA 170.1 (Field) | n/a | Temperature | °C | EA1109B1949
EMP Monitoring | 2009-11-09 | NZ032 | 3 | 1 | 1 |  |  |  |  | 16.3 | Water | EPA 180.1 (Field) | n/a | Turbidity | N.T.U. | EA1109B1949
EMP Monitoring | 2009-11-09 | NZ032 | 3 | 1 | 1 |  |  |  | mostly cloudy and cool |  | Air | Weather Observations | n/a | Weather Observations | none | EA1109B1949
EMP Monitoring | 2009-11-09 | NZS42 | 3 | 1 | n/a |  |  |  |  | 15362 | Water | EPA 120.1 (Field) | n/a | Conductance (EC) | µS/cm at 25°C | EA1109B1948
EMP Monitoring | 2009-11-09 | NZS42 | 3 | 1 | n/a |  |  |  |  | 14.7 | Water | Depth of Water | n/a | Depth | Feet | EA1109B1948
EMP Monitoring | 2009-11-09 | NZS42 | 3 | 1 | n/a |  | fluorometer not working |  |  |  | n/a | Field Notes | n/a | Field Notes | none | EA1109B1948
EMP Monitoring | 2009-11-09 | NZS42 | 3 | 1 | n/a | [5 empty] | Water | Chlorophyll fluorescence (blue lamp) | n/a | Fluorescence | Fluorescence Units | EA1109B1948
EMP Monitoring | 2009-11-09 | NZS42 | 3 | 1 | n/a | [5 empty] | Water | GPS Location | North | Latitude | Decimal Degrees | EA1109B1948
EMP Monitoring | 2009-11-09 | NZS42 | 3 | 1 | n/a | [5 empty] | Water | GPS Location | West | Longitude | Decimal Degrees | EA1109B1948
EMP Monitoring | 2009-11-09 | NZS42 | 3 | 1 | n/a |  |  |  |  | 6 | Water | EPA 360.2 (Field) | Dissolved | Oxygen | mg/L | EA1109B1948
EMP Monitoring | 2009-11-09 | NZS42 | 3 | 1 | n/a |  |  |  |  | 7.62 | Water | EPA 150.1 (Field) | n/a | pH | pH Units | EA1109B1948
EMP Monitoring | 2009-11-09 | NZS42 | 3 | 1 | n/a |  |  |  |  | 40 | Water | Secchi Disk | n/a | Secchi Depth | cm | EA1109B1948
EMP Monitoring | 2009-11-09 | NZS42 | 3 | 1 | n/a |  |  |  |  | 15.6 | Water | EPA 170.1 (Field) | n/a | Temperature | °C | EA1109B1948
EMP Monitoring | 2009-11-09 | NZS42 | 3 | 1 | n/a |  |  |  |  | 16.5 | Water | EPA 180.1 (Field) | n/a | Turbidity | N.T.U. | EA1109B1948
EMP Monitoring | 2009-11-09 | NZS42 | 3 | 1 | n/a |  |  |  | mostly cloudy and cool |  | Air | Weather Observations | n/a | Weather Observations | none | EA1109B1948
EMP Monitoring | 2009-11-10 | D41 | 3 | 1 | n/a |  |  |  |  | 43045 | Water | EPA 120.1 (Field) | n/a | Conductance (EC) | µS/cm at 25°C | EA1109B1952
EMP Monitoring | 2009-11-10 | D41 | 3 | 1 | n/a |  |  |  |  | 42.7 | Water | Depth of Water | n/a | Depth | Feet | EA1109B1952
EMP Monitoring | 2009-11-10 | D41 | 3 | 1 | n/a | [5 empty] | n/a | Field Notes | n/a | Field Notes | none | EA1109B1952
EMP Monitoring | 2009-11-10 | D41 | 3 | 1 | n/a |  |  |  |  | 1.6 | Water | Chlorophyll fluorescence (blue lamp) | n/a | Fluorescence | Fluorescence Units | EA1109B1952
EMP Monitoring | 2009-11-10 | D41 | 3 | 1 | n/a | [5 empty] | Water | GPS Location | North | Latitude | Decimal Degrees | EA1109B1952
EMP Monitoring | 2009-11-10 | D41 | 3 | 1 | n/a | [5 empty] | Water | GPS Location | West | Longitude | Decimal Degrees | EA1109B1952
EMP Monitoring | 2009-11-10 | D41 | 3 | 1 | n/a |  |  |  |  | 7.3 | Water | EPA 360.2 (Field) | Dissolved | Oxygen | mg/L | EA1109B1952
EMP Monitoring | 2009-11-10 | D41 | 3 | 1 | n/a |  |  |  |  | 7.1 | Water | EPA 150.1 (Field) | n/a | pH | pH Units | EA1109B1952
EMP Monitoring | 2009-11-10 | D41 | 3 | 1 | n/a |  |  |  |  | 90 | Water | Secchi Disk | n/a | Secchi Depth | cm | EA1109B1952
EMP Monitoring | 2009-11-10 | D41 | 3 | 1 | n/a |  |  |  |  | 15.3 | Water | EPA 170.1 (Field) | n/a | Temperature | °C | EA1109B1952
EMP Monitoring | 2009-11-10 | D41 | 3 | 1 | n/a |  |  |  |  | 8.3 | Water | EPA 180.1 (Field) | n/a | Turbidity | N.T.U. | EA1109B1952
EMP Monitoring | 2009-11-10 | D41 | 3 | 1 | n/a |  |  |  | mostly cloudy and cool |  | Air | Weather Observations | n/a | Weather Observations | none | EA1109B1952
EMP Monitoring | 2009-11-10 | D41A | 3 | 1 | n/a |  |  |  |  | 37415 | Water | EPA 120.1 (Field) | n/a | Conductance (EC) | µS/cm at 25°C | EA1109B1951
EMP Monitoring | 2009-11-10 | D41A | 3 | 1 | n/a |  |  |  |  | 7.7 | Water | Depth of Water | n/a | Depth | Feet | EA1109B1951
EMP Monitoring | 2009-11-10 | D41A | 3 | 1 | n/a | [5 empty] | n/a | Field Notes | n/a | Field Notes | none | EA1109B1951
EMP Monitoring | 2009-11-10 | D41A | 3 | 1 | n/a |  |  |  |  | 1.9 | Water | Chlorophyll fluorescence (blue lamp) | n/a | Fluorescence | Fluorescence Units | EA1109B1951
EMP Monitoring | 2009-11-10 | D41A | 3 | 1 | n/a | [5 empty] | Water | GPS Location | North | Latitude | Decimal Degrees | EA1109B1951
EMP Monitoring | 2009-11-10 | D41A | 3 | 1 | n/a | [5 empty] | Water | GPS Location | West | Longitude | Decimal Degrees | EA1109B1951
EMP Monitoring | 2009-11-10 | D41A | 3 | 1 | n/a |  |  |  |  | 7.5 | Water | EPA 360.2 (Field) | Dissolved | Oxygen | mg/L | EA1109B1951
EMP Monitoring | 2009-11-10 | D41A | 3 | 1 | n/a |  |  |  |  | 7.98 | Water | EPA 150.1 (Field) | n/a | pH | pH Units | EA1109B1951
EMP Monitoring | 2009-11-10 | D41A | 3 | 1 | n/a |  |  |  |  | 72 | Water | Secchi Disk | n/a | Secchi Depth | cm | EA1109B1951
EMP Monitoring | 2009-11-10 | D41A | 3 | 1 | n/a |  |  |  |  | 15.5 | Water | EPA 170.1 (Field) | n/a | Temperature | °C | EA1109B1951
EMP Monitoring | 2009-11-10 | D41A | 3 | 1 | n/a |  |  |  |  | 9.3 | Water | EPA 180.1 (Field) | n/a | Turbidity | N.T.U. | EA1109B1951
EMP Monitoring | 2009-11-10 | D41A | 3 | 1 | n/a |  |  |  | mostly cloudy and cool |  | Air | Weather Observations | n/a | Weather Observations | none | EA1109B1951
EMP Monitoring | 2009-11-10 | D6 | 3 | 1 | 1 |  |  |  |  | 28742 | Water | EPA 120.1 (Field) | n/a | Conductance (EC) | µS/cm at 25°C | EA1109B1956
EMP Monitoring | 2009-11-10 | D6 | 3 | 1 | 1 |  |  |  |  | 47.6 | Water | Depth of Water | n/a | Depth | Feet | EA1109B1956
EMP Monitoring | 2009-11-10 | D6 | 3 | 1 | 1 | [5 empty] | n/a | Field Notes | n/a | Field Notes | none | EA1109B1956
EMP Monitoring | 2009-11-10 | D6 | 3 | 1 | 1 |  |  |  |  | 2.4 | Water | Chlorophyll fluorescence (blue lamp) | n/a | Fluorescence | Fluorescence Units | EA1109B1956
EMP Monitoring | 2009-11-10 | D6 | 3 | 1 | 1 | [5 empty] | Water | GPS Location | North | Latitude | Decimal Degrees | EA1109B1956
EMP Monitoring | 2009-11-10 | D6 | 3 | 1 | 1 | [5 empty] | Water | GPS Location | West | Longitude | Decimal Degrees | EA1109B1956
EMP Monitoring | 2009-11-10 | D6 | 3 | 1 | 1 |  |  |  |  | 7.7 | Water | EPA 360.2 (Field) | Dissolved | Oxygen | mg/L | EA1109B1956
EMP Monitoring | 2009-11-10 | D6 | 3 | 1 | 1 |  |  |  |  | 7.91 | Water | EPA 150.1 (Field) | n/a | pH | pH Units | EA1109B1956
EMP Monitoring | 2009-11-10 | D6 | 3 | 1 | 1 |  |  |  |  | 84 | Water | Secchi Disk | n/a | Secchi Depth | cm | EA1109B1956
EMP Monitoring | 2009-11-10 | D6 | 3 | 1 | 1 |  |  |  |  | 16.1 | Water | EPA 170.1 (Field) | n/a | Temperature | °C | EA1109B1956
EMP Monitoring | 2009-11-10 | D6 | 3 | 1 | 1 |  |  |  |  | 7.6 | Water | EPA 180.1 (Field) | n/a | Turbidity | N.T.U. | EA1109B1956
EMP Monitoring | 2009-11-10 | D6 | 3 | 1 | 1 |  |  |  | mostly cloudy and cool |  | Air | Weather Observations | n/a | Weather Observations | none | EA1109B1956
EMP Monitoring | 2009-11-10 | NZ002 | 3 | 1 | n/a |  |  |  |  | 32505 | Water | EPA 120.1 (Field) | n/a | Conductance (EC) | µS/cm at 25°C
EMP Monitoring | 2009-11-10 | NZ002 | 3 | 1 | n/a |  |  |  |  | 57.4 | Water | Depth of Water | n/a | Depth | Feet
EMP Monitoring | 2009-11-10 | NZ002 | 3 | 1 | n/a | [5 empty] | n/a | Field Notes | n/a | Field Notes | none
EMP Monitoring | 2009-11-10 | NZ002 | 3 | 1 | n/a |  |  |  |  | 1.3 | Water | Chlorophyll fluorescence (blue lamp) | n/a | Fluorescence | Fluorescence Units
EMP Monitoring | 2009-11-10 | NZ002 | 3 | 1 | n/a |  |  |  |  | 7.5 | Water | EPA 360.2 (Field) | Dissolved | Oxygen | mg/L
EMP Monitoring | 2009-11-10 | NZ002 | 3 | 1 | n/a |  |  |  |  | 7.98 | Water | EPA 150.1 (Field) | n/a | pH | pH Units
EMP Monitoring | 2009-11-10 | NZ002 | 3 | 1 | n/a |  |  |  |  | 80 | Water | Secchi Disk | n/a | Secchi Depth | cm
EMP Monitoring | 2009-11-10 | NZ002 | 3 | 1 | n/a |  |  |  |  | 16 | Water | EPA 170.1 (Field) | n/a | Temperature | °C
EMP Monitoring | 2009-11-10 | NZ002 | 3 | 1 | n/a |  |  |  |  | 8.2 | Water | EPA 180.1 (Field) | n/a | Turbidity | N.T.U.
EMP Monitoring | 2009-11-10 | NZ002 | 3 | 1 | n/a |  | mostly cloudy and cool with a light breeze |  |  |  | Air | Weather Observations | n/a | Weather Observations | none
EMP Monitoring | 2009-11-10 | NZ004 | 3 | 1 | n/a |  |  |  |  | 31894 | Water | EPA 120.1 (Field) | n/a | Conductance (EC) | µS/cm at 25°C
EMP Monitoring | 2009-11-10 | NZ004 | 3 | 1 | n/a |  |  |  |  | 47.4 | Water | Depth of Water | n/a | Depth | Feet
EMP Monitoring | 2009-11-10 | NZ004 | 3 | 1 | n/a | [5 empty] | n/a | Field Notes | n/a | Field Notes | none
EMP Monitoring | 2009-11-10 | NZ004 | 3 | 1 | n/a |  |  |  |  | 1 | Water | Chlorophyll fluorescence (blue lamp) | n/a | Fluorescence | Fluorescence Units
EMP Monitoring | 2009-11-10 | NZ004 | 3 | 1 | n/a |  |  |  |  | 7.8 | Water | EPA 360.2 (Field) | Dissolved | Oxygen | mg/L
EMP Monitoring | 2009-11-10 | NZ004 | 3 | 1 | n/a |  |  |  |  | 7.92 | Water | EPA 150.1 (Field) | n/a | pH | pH Units
EMP Monitoring | 2009-11-10 | NZ004 | 3 | 1 | n/a |  |  |  |  | 84 | Water | Secchi Disk | n/a | Secchi Depth | cm
EMP Monitoring | 2009-11-10 | NZ004 | 3 | 1 | n/a |  |  |  |  | 16.1 | Water | EPA 170.1 (Field) | n/a | Temperature | °C
EMP Monitoring | 2009-11-10 | NZ004 | 3 | 1 | n/a |  |  |  |  | 7.6 | Water | EPA 180.1 (Field) | n/a | Turbidity | N.T.U.
EMP Monitoring | 2009-11-10 | NZ004 | 3 | 1 | n/a |  | mostly cloudy and cool with a light breeze |  |  |  | Air | Weather Observations | n/a | Weather Observations | none
EMP Monitoring | 2009-11-10 | NZ325 | 3 | 1 | n/a |  |  |  |  | 36320 | Water | EPA 120.1 (Field) | n/a | Conductance (EC) | µS/cm at 25°C
EMP Monitoring | 2009-11-10 | NZ325 | 3 | 1 | n/a |  |  |  |  | 44.1 | Water | Depth of Water | n/a | Depth | Feet
EMP Monitoring | 2009-11-10 | NZ325 | 3 | 1 | n/a | [5 empty] | n/a | Field Notes | n/a | Field Notes | none
EMP Monitoring | 2009-11-10 | NZ325 | 3 | 1 | n/a |  |  |  |  | 2 | Water | Chlorophyll fluorescence (blue lamp) | n/a | Fluorescence | Fluorescence Units
EMP Monitoring | 2009-11-10 | NZ325 | 3 | 1 | n/a |  |  |  |  | 7.5 | Water | EPA 360.2 (Field) | Dissolved | Oxygen | mg/L
EMP Monitoring | 2009-11-10 | NZ325 | 3 | 1 | n/a |  |  |  |  | 7.96 | Water | EPA 150.1 (Field) | n/a | pH | pH Units
EMP Monitoring | 2009-11-10 | NZ325 | 3 | 1 | n/a |  |  |  |  | 60 | Water | Secchi Disk | n/a | Secchi Depth | cm
EMP Monitoring | 2009-11-10 | NZ325 | 3 | 1 | n/a |  |  |  |  | 15.6 | Water | EPA 170.1 (Field) | n/a | Temperature | °C
EMP Monitoring | 2009-11-10 | NZ325 | 3 | 1 | n/a |  |  |  |  | 11.3 | Water | EPA 180.1 (Field) | n/a | Turbidity | N.T.U.
EMP Monitoring | 2009-11-10 | NZ325 | 3 | 1 | n/a |  | mostly cloudy and cool with a light breeze |  |  |  | Air | Weather Observations | n/a | Weather Observations | none
EMP Monitoring | 2009-12-07 | C10A | 3 | 1 | 1 |  |  |  |  | 783 | Water | EPA 120.1 (Field) | n/a | Conductance (EC) | µS/cm at 25°C | EA1209B2327
EMP Monitoring | 2009-12-07 | C10A | 3 | 1 | 1 | [5 empty] | Water | Depth of Water | n/a | Depth | Feet | EA1209B2327
EMP Monitoring | 2009-12-07 | C10A | 3 | 1 | 1 | [5 empty] | n/a | Field Notes | n/a | Field Notes | none | EA1209B2327
EMP Monitoring | 2009-12-07 | C10A | 3 | 1 | 1 |  |  |  |  | 8.9 | Water | EPA 360.2 (Field) | Dissolved | Oxygen | mg/L | EA1209B2327
EMP Monitoring | 2009-12-07 | C10A | 3 | 1 | 1 |  |  |  |  | 7.61 | Water | EPA 150.1 (Field) | n/a | pH | pH Units | EA1209B2327
EMP Monitoring | 2009-12-07 | C10A | 3 | 1 | 1 | [5 empty] | Water | Secchi Disk | n/a | Secchi Depth | cm | EA1209B2327
EMP Monitoring | 2009-12-07 | C10A | 3 | 1 | 1 |  |  |  |  | 9.1 | Water | EPA 170.1 (Field) | n/a | Temperature | °C | EA1209B2327
EMP Monitoring | 2009-12-07 | C10A | 3 | 1 | 1 |  |  |  |  | 8 | Water | EPA 180.1 (Field) | n/a | Turbidity | N.T.U. | EA1209B2327
EMP Monitoring | 2009-12-07 | C10A | 3 | 1 | 1 |  |  |  | Mostly clouy and cold with a light breeze |  | Air | Weather Observations | n/a | Weather Observations | none | EA1209B2327
EMP Monitoring | 2009-12-07 | C3A | 3 | 1 | n/a |  |  |  |  | 195 | Water | EPA 120.1 (Field) | n/a | Conductance (EC) | µS/cm at 25°C | EA1209B2326
EMP Monitoring | 2009-12-07 | C3A | 3 | 1 | n/a |  |  |  |  | 6.9 | Water | Depth of Water | n/a | Depth | Feet | EA1209B2326
EMP Monitoring | 2009-12-07 | C3A | 3 | 1 | n/a |  |  |  | DO taken from continuous station data (not winkler). |  | n/a | Field Notes | n/a | Field Notes | none | EA1209B2326
EMP Monitoring | 2009-12-07 | C3A | 3 | 1 | n/a |  |  |  |  | 9 | Water | EPA 360.2 (Field) | Dissolved | Oxygen | mg/L | EA1209B2326
EMP Monitoring | 2009-12-07 | C3A | 3 | 1 | n/a |  |  |  |  | 7.45 | Water | EPA 150.1 (Field) | n/a | pH | pH Units | EA1209B2326
EMP Monitoring | 2009-12-07 | C3A | 3 | 1 | n/a |  |  |  |  | 180 | Water | Secchi Disk | n/a | Secchi Depth | cm | EA1209B2326
EMP Monitoring | 2009-12-07 | C3A | 3 | 1 | n/a |  |  |  |  | 10.1 | Water | EPA 170.1 (Field) | n/a | Temperature | °C | EA1209B2326
EMP Monitoring | 2009-12-07 | C3A | 3 | 1 | n/a |  |  |  |  | 7 | Water | EPA 180.1 (Field) | n/a | Turbidity | N.T.U. | EA1209B2326
EMP Monitoring | 2009-12-07 | C3A | 3 | 1 | n/a |  |  |  | Mostly clouy and cold with a light breeze |  | Air | Weather Observations | n/a | Weather Observations | none | EA1209B2326
EMP Monitoring | 2009-12-08 | D12 | 3 | 1 | n/a |  |  |  |  | 6538 | Water | EPA 120.1 (Field) | n/a | Conductance (EC) | µS/cm at 25°C | EA1209B2354
EMP Monitoring | 2009-12-08 | D12 | 3 | 1 | n/a |  |  |  |  | 39.7 | Water | Depth of Water | n/a | Depth | Feet | EA1209B2354
EMP Monitoring | 2009-12-08 | D12 | 3 | 1 | n/a | [5 empty] | n/a | Field Notes | n/a | Field Notes | none | EA1209B2354
EMP Monitoring | 2009-12-08 | D12 | 3 | 1 | n/a |  |  |  |  | 1.3 | Water | Chlorophyll fluorescence (blue lamp) | n/a | Fluorescence | Fluorescence Units | EA1209B2354
EMP Monitoring | 2009-12-08 | D12 | 3 | 1 | n/a | [5 empty] | Water | GPS Location | North | Latitude | Decimal Degrees | EA1209B2354
EMP Monitoring | 2009-12-08 | D12 | 3 | 1 | n/a | [5 empty] | Water | GPS Location | West | Longitude | Decimal Degrees | EA1209B2354
EMP Monitoring | 2009-12-08 | D12 | 3 | 1 | n/a |  |  |  |  | 9.7 | Water | EPA 360.2 (Field) | Dissolved | Oxygen | mg/L | EA1209B2354
EMP Monitoring | 2009-12-08 | D12 | 3 | 1 | n/a |  |  |  |  | 7.62 | Water | EPA 150.1 (Field) | n/a | pH | pH Units | EA1209B2354
EMP Monitoring | 2009-12-08 | D12 | 3 | 1 | n/a |  |  |  |  | 56 | Water | Secchi Disk | n/a | Secchi Depth | cm | EA1209B2354
EMP Monitoring | 2009-12-08 | D12 | 3 | 1 | n/a |  |  |  |  | 10.2 | Water | EPA 170.1 (Field) | n/a | Temperature | °C | EA1209B2354
EMP Monitoring | 2009-12-08 | D12 | 3 | 1 | n/a |  |  |  |  | 16.1 | Water | EPA 180.1 (Field) | n/a | Turbidity | N.T.U. | EA1209B2354
EMP Monitoring | 2009-12-08 | D12 | 3 | 1 | n/a | [5 empty] | Air | Weather Observations | n/a | Weather Observations | none | EA1209B2354
EMP Monitoring | 2009-12-08 | D19 | 3 | 1 | 1 |  |  |  |  | 1153 | Water | EPA 120.1 (Field) | n/a | Conductance (EC) | µS/cm at 25°C | EA1209B2355
EMP Monitoring | 2009-12-08 | D19 | 3 | 1 | 1 |  |  |  |  | 9.1 | Water | Depth of Water | n/a | Depth | Feet | EA1209B2355
EMP Monitoring | 2009-12-08 | D19 | 3 | 1 | 1 | [5 empty] | n/a | Field Notes | n/a | Field Notes | none | EA1209B2355
EMP Monitoring | 2009-12-08 | D19 | 3 | 1 | 1 |  |  |  |  | 1 | Water | Chlorophyll fluorescence (blue lamp) | n/a | Fluorescence | Fluorescence Units | EA1209B2355
EMP Monitoring | 2009-12-08 | D19 | 3 | 1 | 1 | [5 empty] | Water | GPS Location | North | Latitude | Decimal Degrees | EA1209B2355
EMP Monitoring | 2009-12-08 | D19 | 3 | 1 | 1 | [5 empty] | Water | GPS Location | West | Longitude | Decimal Degrees | EA1209B2355
EMP Monitoring | 2009-12-08 | D19 | 3 | 1 | 1 |  |  |  |  | 10.2 | Water | EPA 360.2 (Field) | Dissolved | Oxygen | mg/L | EA1209B2355
EMP Monitoring | 2009-12-08 | D19 | 3 | 1 | 1 |  |  |  |  | 7.76 | Water | EPA 150.1 (Field) | n/a | pH | pH Units | EA1209B2355
EMP Monitoring | 2009-12-08 | D19 | 3 | 1 | 1 |  |  |  |  | 128 | Water | Secchi Disk | n/a | Secchi Depth | cm | EA1209B2355
EMP Monitoring | 2009-12-08 | D19 | 3 | 1 | 1 |  |  |  |  | 9.9 | Water | EPA 170.1 (Field) | n/a | Temperature | °C | EA1209B2355
EMP Monitoring | 2009-12-08 | D19 | 3 | 1 | 1 |  |  |  |  | 7.4 | Water | EPA 180.1 (Field) | n/a | Turbidity | N.T.U. | EA1209B2355
EMP Monitoring | 2009-12-08 | D19 | 3 | 1 | 1 |  | mostly sunny and cold with calm conditions |  |  |  | Air | Weather Observations | n/a | Weather Observations | none | EA1209B2355
EMP Monitoring | 2009-12-08 | D28A | 3 | 1 | n/a |  |  |  |  | 572 | Water | EPA 120.1 (Field) | n/a | Conductance (EC) | µS/cm at 25°C | EA1209B2356
EMP Monitoring | 2009-12-08 | D28A | 3 | 1 | n/a |  |  |  |  | 21.7 | Water | Depth of Water | n/a | Depth | Feet | EA1209B2356
EMP Monitoring | 2009-12-08 | D28A | 3 | 1 | n/a | [5 empty] | n/a | Field Notes | n/a | Field Notes | none | EA1209B2356
EMP Monitoring | 2009-12-08 | D28A | 3 | 1 | n/a |  |  |  |  | 1.1 | Water | Chlorophyll fluorescence (blue lamp) | n/a | Fluorescence | Fluorescence Units | EA1209B2356
EMP Monitoring | 2009-12-08 | D28A | 3 | 1 | n/a | [5 empty] | Water | GPS Location | North | Latitude | Decimal Degrees | EA1209B2356
EMP Monitoring | 2009-12-08 | D28A | 3 | 1 | n/a | [5 empty] | Water | GPS Location | West | Longitude | Decimal Degrees | EA1209B2356
EMP Monitoring | 2009-12-08 | D28A | 3 | 1 | n/a |  |  |  |  | 10.2 | Water | EPA 360.2 (Field) | Dissolved | Oxygen | mg/L | EA1209B2356
EMP Monitoring | 2009-12-08 | D28A | 3 | 1 | n/a |  |  |  |  | 7.7 | Water | EPA 150.1 (Field) | n/a | pH | pH Units | EA1209B2356
EMP Monitoring | 2009-12-08 | D28A | 3 | 1 | n/a |  |  |  |  | 208 | Water | Secchi Disk | n/a | Secchi Depth | cm | EA1209B2356
EMP Monitoring | 2009-12-08 | D28A | 3 | 1 | n/a |  |  |  |  | 9.4 | Water | EPA 170.1 (Field) | n/a | Temperature | °C | EA1209B2356
EMP Monitoring | 2009-12-08 | D28A | 3 | 1 | n/a |  |  |  |  | 5.9 | Water | EPA 180.1 (Field) | n/a | Turbidity | N.T.U. | EA1209B2356
EMP Monitoring | 2009-12-08 | D28A | 3 | 1 | n/a |  | mostly sunny and cold with calm conditions |  |  |  | Air | Weather Observations | n/a | Weather Observations | none | EA1209B2356
EMP Monitoring | 2009-12-09 | D16 | 3 | 1 | n/a |  |  |  |  | 787 | Water | EPA 120.1 (Field) | n/a | Conductance (EC) | µS/cm at 25°C | EA1209B2373
EMP Monitoring | 2009-12-09 | D16 | 3 | 1 | n/a |  |  |  |  | 45.9 | Water | Depth of Water | n/a | Depth | Feet | EA1209B2373
EMP Monitoring | 2009-12-09 | D16 | 3 | 1 | n/a | [5 empty] | n/a | Field Notes | n/a | Field Notes | none | EA1209B2373
EMP Monitoring | 2009-12-09 | D16 | 3 | 1 | n/a |  |  |  |  | 1.1 | Water | Chlorophyll fluorescence (blue lamp) | n/a | Fluorescence | Fluorescence Units | EA1209B2373
EMP Monitoring | 2009-12-09 | D16 | 3 | 1 | n/a | [5 empty] | Water | GPS Location | North | Latitude | Decimal Degrees | EA1209B2373
EMP Monitoring | 2009-12-09 | D16 | 3 | 1 | n/a | [5 empty] | Water | GPS Location | West | Longitude | Decimal Degrees | EA1209B2373
EMP Monitoring | 2009-12-09 | D16 | 3 | 1 | n/a |  |  |  |  | 10 | Water | EPA 360.2 (Field) | Dissolved | Oxygen | mg/L | EA1209B2373
EMP Monitoring | 2009-12-09 | D16 | 3 | 1 | n/a |  |  |  |  | 7.02 | Water | EPA 150.1 (Field) | n/a | pH | pH Units | EA1209B2373
EMP Monitoring | 2009-12-09 | D16 | 3 | 1 | n/a |  |  |  |  | 104 | Water | Secchi Disk | n/a | Secchi Depth | cm | EA1209B2373
EMP Monitoring | 2009-12-09 | D16 | 3 | 1 | n/a |  |  |  |  | 9.7 | Water | EPA 170.1 (Field) | n/a | Temperature | °C | EA1209B2373
EMP Monitoring | 2009-12-09 | D16 | 3 | 1 | n/a |  |  |  |  | 8.2 | Water | EPA 180.1 (Field) | n/a | Turbidity | N.T.U. | EA1209B2373
EMP Monitoring | 2009-12-09 | D16 | 3 | 1 | n/a |  | mostly sunny and cold with calm conditions |  |  |  | Air | Weather Observations | n/a | Weather Observations | none | EA1209B2373
EMP Monitoring | 2009-12-09 | D26 | 3 | 1 | n/a |  |  |  |  | 326 | Water | EPA 120.1 (Field) | n/a | Conductance (EC) | µS/cm at 25°C | EA1209B2374
EMP Monitoring | 2009-12-09 | D26 | 3 | 1 | n/a |  |  |  |  | 39.8 | Water | Depth of Water | n/a | Depth | Feet | EA1209B2374
EMP Monitoring | 2009-12-09 | D26 | 3 | 1 | n/a | [5 empty] | n/a | Field Notes | n/a | Field Notes | none | EA1209B2374
EMP Monitoring | 2009-12-09 | D26 | 3 | 1 | n/a |  |  |  |  | 1.5 | Water | Chlorophyll fluorescence (blue lamp) | n/a | Fluorescence | Fluorescence Units | EA1209B2374
EMP Monitoring | 2009-12-09 | D26 | 3 | 1 | n/a | [5 empty] | Water | GPS Location | North | Latitude | Decimal Degrees | EA1209B2374
EMP Monitoring | 2009-12-09 | D26 | 3 | 1 | n/a | [5 empty] | Water | GPS Location | West | Longitude | Decimal Degrees | EA1209B2374
EMP Monitoring | 2009-12-09 | D26 | 3 | 1 | n/a |  |  |  |  | 9.6 | Water | EPA 360.2 (Field) | Dissolved | Oxygen | mg/L | EA1209B2374
EMP Monitoring | 2009-12-09 | D26 | 3 | 1 | n/a |  |  |  |  | 7.47 | Water | EPA 150.1 (Field) | n/a | pH | pH Units | EA1209B2374
EMP Monitoring | 2009-12-09 | D26 | 3 | 1 | n/a |  |  |  |  | 140 | Water | Secchi Disk | n/a | Secchi Depth | cm | EA1209B2374
EMP Monitoring | 2009-12-09 | D26 | 3 | 1 | n/a |  |  |  |  | 9.7 | Water | EPA 170.1 (Field) | n/a | Temperature | °C | EA1209B2374
EMP Monitoring | 2009-12-09 | D26 | 3 | 1 | n/a |  |  |  |  | 6.6 | Water | EPA 180.1 (Field) | n/a | Turbidity | N.T.U. | EA1209B2374
EMP Monitoring | 2009-12-09 | D26 | 3 | 1 | n/a |  | mostly sunny and cold with calm conditions |  |  |  | Air | Weather Observations | n/a | Weather Observations | none | EA1209B2374
EMP Monitoring | 2009-12-09 | MD10A | 3 | 1 | 1 |  |  |  |  | 282 | Water | EPA 120.1 (Field) | n/a | Conductance (EC) | µS/cm at 25°C | EA1209B2376
EMP Monitoring | 2009-12-09 | MD10A | 3 | 1 | 1 |  |  |  |  | 12.2 | Water | Depth of Water | n/a | Depth | Feet | EA1209B2376
EMP Monitoring | 2009-12-09 | MD10A | 3 | 1 | 1 | [5 empty] | n/a | Field Notes | n/a | Field Notes | none | EA1209B2376
EMP Monitoring | 2009-12-09 | MD10A | 3 | 1 | 1 |  |  |  |  | 2.4 | Water | Chlorophyll fluorescence (blue lamp) | n/a | Fluorescence | Fluorescence Units | EA1209B2376
EMP Monitoring | 2009-12-09 | MD10A | 3 | 1 | 1 | [5 empty] | Water | GPS Location | North | Latitude | Decimal Degrees | EA1209B2376
EMP Monitoring | 2009-12-09 | MD10A | 3 | 1 | 1 | [5 empty] | Water | GPS Location | West | Longitude | Decimal Degrees | EA1209B2376
EMP Monitoring | 2009-12-09 | MD10A | 3 | 1 | 1 |  |  |  |  | 10.4 | Water | EPA 360.2 (Field) | Dissolved | Oxygen | mg/L | EA1209B2376
EMP Monitoring | 2009-12-09 | MD10A | 3 | 1 | 1 |  |  |  |  | 7.47 | Water | EPA 150.1 (Field) | n/a | pH | pH Units | EA1209B2376
EMP Monitoring | 2009-12-09 | MD10A | 3 | 1 | 1 |  |  |  |  | 228 | Water | Secchi Disk | n/a | Secchi Depth | cm | EA1209B2376
EMP Monitoring | 2009-12-09 | MD10A | 3 | 1 | 1 |  |  |  |  | 8.6 | Water | EPA 170.1 (Field) | n/a | Temperature | °C | EA1209B2376
EMP Monitoring | 2009-12-09 | MD10A | 3 | 1 | 1 |  |  |  |  | 4.8 | Water | EPA 180.1 (Field) | n/a | Turbidity | N.T.U. | EA1209B2376
EMP Monitoring | 2009-12-09 | MD10A | 3 | 1 | 1 |  | mostly sunny and cold with calm conditions |  |  |  | Air | Weather Observations | n/a | Weather Observations | none | EA1209B2376
EMP Monitoring | 2009-12-09 | P8 | 3 | 1 | n/a |  |  |  |  | 647 | Water | EPA 120.1 (Field) | n/a | Conductance (EC) | µS/cm at 25°C | EA1209B2375
EMP Monitoring | 2009-12-09 | P8 | 3 | 1 | n/a |  |  |  |  | 37.7 | Water | Depth of Water | n/a | Depth | Feet | EA1209B2375
EMP Monitoring | 2009-12-09 | P8 | 3 | 1 | n/a | [5 empty] | n/a | Field Notes | n/a | Field Notes | none | EA1209B2375
EMP Monitoring | 2009-12-09 | P8 | 3 | 1 | n/a |  |  |  |  | 2.3 | Water | Chlorophyll fluorescence (blue lamp) | n/a | Fluorescence | Fluorescence Units | EA1209B2375
EMP Monitoring | 2009-12-09 | P8 | 3 | 1 | n/a | [5 empty] | Water | GPS Location | North | Latitude | Decimal Degrees | EA1209B2375
EMP Monitoring | 2009-12-09 | P8 | 3 | 1 | n/a | [5 empty] | Water | GPS Location | West | Longitude | Decimal Degrees | EA1209B2375
EMP Monitoring | 2009-12-09 | P8 | 3 | 1 | n/a |  |  |  |  | 9.6 | Water | EPA 360.2 (Field) | Dissolved | Oxygen | mg/L | EA1209B2375
EMP Monitoring | 2009-12-09 | P8 | 3 | 1 | n/a |  |  |  |  | 7.52 | Water | EPA 150.1 (Field) | n/a | pH | pH Units | EA1209B2375
EMP Monitoring | 2009-12-09 | P8 | 3 | 1 | n/a |  |  |  |  | 148 | Water | Secchi Disk | n/a | Secchi Depth | cm | EA1209B2375
EMP Monitoring | 2009-12-09 | P8 | 3 | 1 | n/a |  |  |  |  | 10.1 | Water | EPA 170.1 (Field) | n/a | Temperature | °C | EA1209B2375
EMP Monitoring | 2009-12-09 | P8 | 3 | 1 | n/a |  |  |  |  | 5.4 | Water | EPA 180.1 (Field) | n/a | Turbidity | N.T.U. | EA1209B2375
EMP Monitoring | 2009-12-09 | P8 | 3 | 1 | n/a |  | mostly sunny and cold with calm conditions |  |  |  | Air | Weather Observations | n/a | Weather Observations | none | EA1209B2375
EMP Monitoring | 2009-12-10 | D10 | 3 | 1 | n/a |  |  |  |  | 13821 | Water | EPA 120.1 (Field) | n/a | Conductance (EC) | µS/cm at 25°C | EA1209B2400
EMP Monitoring | 2009-12-10 | D10 | 3 | 1 | n/a |  |  |  |  | 43.9 | Water | Depth of Water | n/a | Depth | Feet | EA1209B2400
EMP Monitoring | 2009-12-10 | D10 | 3 | 1 | n/a | [5 empty] | n/a | Field Notes | n/a | Field Notes | none | EA1209B2400
EMP Monitoring | 2009-12-10 | D10 | 3 | 1 | n/a |  |  |  |  | 1.6 | Water | Chlorophyll fluorescence (blue lamp) | n/a | Fluorescence | Fluorescence Units | EA1209B2400
EMP Monitoring | 2009-12-10 | D10 | 3 | 1 | n/a | [5 empty] | Water | GPS Location | North | Latitude | Decimal Degrees | EA1209B2400
EMP Monitoring | 2009-12-10 | D10 | 3 | 1 | n/a | [5 empty] | Water | GPS Location | West | Longitude | Decimal Degrees | EA1209B2400
EMP Monitoring | 2009-12-10 | D10 | 3 | 1 | n/a |  |  |  |  | 9.5 | Water | EPA 360.2 (Field) | Dissolved | Oxygen | mg/L | EA1209B2400
EMP Monitoring | 2009-12-10 | D10 | 3 | 1 | n/a |  |  |  |  | 7.72 | Water | EPA 150.1 (Field) | n/a | pH | pH Units | EA1209B2400
EMP Monitoring | 2009-12-10 | D10 | 3 | 1 | n/a |  |  |  |  | 40 | Water | Secchi Disk | n/a | Secchi Depth | cm | EA1209B2400
EMP Monitoring | 2009-12-10 | D10 | 3 | 1 | n/a |  |  |  |  | 9.7 | Water | EPA 170.1 (Field) | n/a | Temperature | °C | EA1209B2400
EMP Monitoring | 2009-12-10 | D10 | 3 | 1 | n/a |  |  |  |  | 28.6 | Water | EPA 180.1 (Field) | n/a | Turbidity | N.T.U. | EA1209B2400
EMP Monitoring | 2009-12-10 | D10 | 3 | 1 | n/a |  |  |  | Partly cloudy and cold with medium winds |  | Air | Weather Observations | n/a | Weather Observations | none | EA1209B2400
EMP Monitoring | 2009-12-10 | D22 | 3 | 1 | 1 |  |  |  |  | 4924 | Water | EPA 120.1 (Field) | n/a | Conductance (EC) | µS/cm at 25°C | EA1209B2402
EMP Monitoring | 2009-12-10 | D22 | 3 | 1 | 1 |  |  |  |  | 30.1 | Water | Depth of Water | n/a | Depth | Feet | EA1209B2402
EMP Monitoring | 2009-12-10 | D22 | 3 | 1 | 1 | [5 empty] | n/a | Field Notes | n/a | Field Notes | none | EA1209B2402
EMP Monitoring | 2009-12-10 | D22 | 3 | 1 | 1 |  |  |  |  | 2.2 | Water | Chlorophyll fluorescence (blue lamp) | n/a | Fluorescence | Fluorescence Units | EA1209B2402
EMP Monitoring | 2009-12-10 | D22 | 3 | 1 | 1 | [5 empty] | Water | GPS Location | North | Latitude | Decimal Degrees | EA1209B2402
EMP Monitoring | 2009-12-10 | D22 | 3 | 1 | 1 | [5 empty] | Water | GPS Location | West | Longitude | Decimal Degrees | EA1209B2402
EMP Monitoring | 2009-12-10 | D22 | 3 | 1 | 1 |  |  |  |  | 9.8 | Water | EPA 360.2 (Field) | Dissolved | Oxygen | mg/L | EA1209B2402
EMP Monitoring | 2009-12-10 | D22 | 3 | 1 | 1 |  |  |  |  | 7.64 | Water | EPA 150.1 (Field) | n/a | pH | pH Units | EA1209B2402
EMP Monitoring | 2009-12-10 | D22 | 3 | 1 | 1 |  |  |  |  | 48 | Water | Secchi Disk | n/a | Secchi Depth | cm | EA1209B2402
EMP Monitoring | 2009-12-10 | D22 | 3 | 1 | 1 |  |  |  |  | 9.8 | Water | EPA 170.1 (Field) | n/a | Temperature | °C | EA1209B2402
EMP Monitoring | 2009-12-10 | D22 | 3 | 1 | 1 |  |  |  |  | 19.6 | Water | EPA 180.1 (Field) | n/a | Turbidity | N.T.U. | EA1209B2402
EMP Monitoring | 2009-12-10 | D22 | 3 | 1 | 1 |  |  |  | Cloudy and cold with light winds |  | Air | Weather Observations | n/a | Weather Observations | none | EA1209B2402
EMP Monitoring | 2009-12-10 | D4 | 3 | 1 | n/a |  |  |  |  | 10474 | Water | EPA 120.1 (Field) | n/a | Conductance (EC) | µS/cm at 25°C | EA1209B2401
EMP Monitoring | 2009-12-10 | D4 | 3 | 1 | n/a |  |  |  |  | 39.4 | Water | Depth of Water | n/a | Depth | Feet | EA1209B2401
EMP Monitoring | 2009-12-10 | D4 | 3 | 1 | n/a | [5 empty] | n/a | Field Notes | n/a | Field Notes | none | EA1209B2401
EMP Monitoring | 2009-12-10 | D4 | 3 | 1 | n/a |  |  |  |  | 1.3 | Water | Chlorophyll fluorescence (blue lamp) | n/a | Fluorescence | Fluorescence Units | EA1209B2401
EMP Monitoring | 2009-12-10 | D4 | 3 | 1 | n/a | [5 empty] | Water | GPS Location | North | Latitude | Decimal Degrees | EA1209B2401
EMP Monitoring | 2009-12-10 | D4 | 3 | 1 | n/a | [5 empty] | Water | GPS Location | West | Longitude | Decimal Degrees | EA1209B2401
EMP Monitoring | 2009-12-10 | D4 | 3 | 1 | n/a |  |  |  |  | 9.7 | Water | EPA 360.2 (Field) | Dissolved | Oxygen | mg/L | EA1209B2401
EMP Monitoring | 2009-12-10 | D4 | 3 | 1 | n/a |  |  |  |  | 7.68 | Water | EPA 150.1 (Field) | n/a | pH | pH Units | EA1209B2401
EMP Monitoring | 2009-12-10 | D4 | 3 | 1 | n/a |  |  |  |  | 44 | Water | Secchi Disk | n/a | Secchi Depth | cm | EA1209B2401
EMP Monitoring | 2009-12-10 | D4 | 3 | 1 | n/a |  |  |  |  | 9.9 | Water | EPA 170.1 (Field) | n/a | Temperature | °C | EA1209B2401
EMP Monitoring | 2009-12-10 | D4 | 3 | 1 | n/a |  |  |  |  | 17.7 | Water | EPA 180.1 (Field) | n/a | Turbidity | N.T.U. | EA1209B2401
EMP Monitoring | 2009-12-10 | D4 | 3 | 1 | n/a |  |  |  | Cloudy and cold with medium winds |  | Air | Weather Observations | n/a | Weather Observations | none | EA1209B2401
EMP Monitoring | 2009-12-10 | D8 | 3 | 1 | n/a |  |  |  |  | 16971 | Water | EPA 120.1 (Field) | n/a | Conductance (EC) | µS/cm at 25°C | EA1209B2399
EMP Monitoring | 2009-12-10 | D8 | 3 | 1 | n/a |  |  |  |  | 45.4 | Water | Depth of Water | n/a | Depth | Feet | EA1209B2399
EMP Monitoring | 2009-12-10 | D8 | 3 | 1 | n/a | [5 empty] | n/a | Field Notes | n/a | Field Notes | none | EA1209B2399
EMP Monitoring | 2009-12-10 | D8 | 3 | 1 | n/a |  |  |  |  | 1.3 | Water | Chlorophyll fluorescence (blue lamp) | n/a | Fluorescence | Fluorescence Units | EA1209B2399
EMP Monitoring | 2009-12-10 | D8 | 3 | 1 | n/a | [5 empty] | Water | GPS Location | North | Latitude | Decimal Degrees | EA1209B2399
EMP Monitoring | 2009-12-10 | D8 | 3 | 1 | n/a | [5 empty] | Water | GPS Location | West | Longitude | Decimal Degrees | EA1209B2399
EMP Monitoring | 2009-12-10 | D8 | 3 | 1 | n/a |  |  |  |  | 9.6 | Water | EPA 360.2 (Field) | Dissolved | Oxygen | mg/L | EA1209B2399
EMP Monitoring | 2009-12-10 | D8 | 3 | 1 | n/a |  |  |  |  | 7.7 | Water | EPA 150.1 (Field) | n/a | pH | pH Units | EA1209B2399
EMP Monitoring | 2009-12-10 | D8 | 3 | 1 | n/a |  |  |  |  | 40 | Water | Secchi Disk | n/a | Secchi Depth | cm | EA1209B2399
EMP Monitoring | 2009-12-10 | D8 | 3 | 1 | n/a |  |  |  |  | 9.6 | Water | EPA 170.1 (Field) | n/a | Temperature | °C | EA1209B2399
EMP Monitoring | 2009-12-10 | D8 | 3 | 1 | n/a |  |  |  |  | 22.9 | Water | EPA 180.1 (Field) | n/a | Turbidity | N.T.U. | EA1209B2399
EMP Monitoring | 2009-12-10 | D8 | 3 | 1 | n/a |  |  |  | Partly cloudy and cold with medium winds |  | Air | Weather Observations | n/a | Weather Observations | none | EA1209B2399
EMP Monitoring | 2009-12-10 | EZ2 | 3 | 1 | n/a |  |  |  |  | 918 | Water | EPA 120.1 (Field) | n/a | Conductance (EC) | µS/cm at 25°C | EA1209B2404
EMP Monitoring | 2009-12-10 | EZ2 | 3 | 1 | n/a |  |  |  |  | 32.7 | Water | Depth of Water | n/a | Depth | Feet | EA1209B2404
EMP Monitoring | 2009-12-10 | EZ2 | 3 | 1 | n/a | [5 empty] | n/a | Field Notes | n/a | Field Notes | none | EA1209B2404
EMP Monitoring | 2009-12-10 | EZ2 | 3 | 1 | n/a |  |  |  |  | 2.5 | Water | Chlorophyll fluorescence (blue lamp) | n/a | Fluorescence | Fluorescence Units | EA1209B2404
EMP Monitoring | 2009-12-10 | EZ2 | 3 | 1 | n/a |  |  |  |  | 38.1257 | Water | GPS Location | North | Latitude | Decimal Degrees | EA1209B2404
EMP Monitoring | 2009-12-10 | EZ2 | 3 | 1 | n/a |  |  |  |  | -121.6968 | Water | GPS Location | West | Longitude | Decimal Degrees | EA1209B2404
EMP Monitoring | 2009-12-10 | EZ2 | 3 | 1 | n/a |  |  |  |  | 10 | Water | EPA 360.2 (Field) | Dissolved | Oxygen | mg/L | EA1209B2404
EMP Monitoring | 2009-12-10 | EZ2 | 3 | 1 | n/a |  |  |  |  | 7.68 | Water | EPA 150.1 (Field) | n/a | pH | pH Units | EA1209B2404
EMP Monitoring | 2009-12-10 | EZ2 | 3 | 1 | n/a |  |  |  |  | 52 | Water | Secchi Disk | n/a | Secchi Depth | cm | EA1209B2404
EMP Monitoring | 2009-12-10 | EZ2 | 3 | 1 | n/a |  |  |  |  | 9.3 | Water | EPA 170.1 (Field) | n/a | Temperature | °C | EA1209B2404
EMP Monitoring | 2009-12-10 | EZ2 | 3 | 1 | n/a |  |  |  |  | 13.3 | Water | EPA 180.1 (Field) | n/a | Turbidity | N.T.U. | EA1209B2404
EMP Monitoring | 2009-12-10 | EZ2 | 3 | 1 | n/a |  |  |  | Cloudy and cold with light winds |  | Air | Weather Observations | n/a | Weather Observations | none | EA1209B2404
EMP Monitoring | 2009-12-10 | EZ6 | 3 | 1 | n/a |  |  |  |  | 4924 | Water | EPA 120.1 (Field) | n/a | Conductance (EC) | µS/cm at 25°C | EA1209B2403
EMP Monitoring | 2009-12-10 | EZ6 | 3 | 1 | n/a |  |  |  |  | 30.1 | Water | Depth of Water | n/a | Depth | Feet | EA1209B2403
EMP Monitoring | 2009-12-10 | EZ6 | 3 | 1 | n/a | [5 empty] | n/a | Field Notes | n/a | Field Notes | none | EA1209B2403
EMP Monitoring | 2009-12-10 | EZ6 | 3 | 1 | n/a |  |  |  |  | 2.2 | Water | Chlorophyll fluorescence (blue lamp) | n/a | Fluorescence | Fluorescence Units | EA1209B2403
EMP Monitoring | 2009-12-10 | EZ6 | 3 | 1 | n/a |  |  |  |  | 38.0837 | Water | GPS Location | North | Latitude | Decimal Degrees | EA1209B2403
EMP Monitoring | 2009-12-10 | EZ6 | 3 | 1 | n/a |  |  |  |  | -121.7502 | Water | GPS Location | West | Longitude | Decimal Degrees | EA1209B2403
EMP Monitoring | 2009-12-10 | EZ6 | 3 | 1 | n/a |  |  |  |  | 9.8 | Water | EPA 360.2 (Field) | Dissolved | Oxygen | mg/L | EA1209B2403
EMP Monitoring | 2009-12-10 | EZ6 | 3 | 1 | n/a |  |  |  |  | 7.64 | Water | EPA 150.1 (Field) | n/a | pH | pH Units | EA1209B2403
EMP Monitoring | 2009-12-10 | EZ6 | 3 | 1 | n/a |  |  |  |  | 48 | Water | Secchi Disk | n/a | Secchi Depth | cm | EA1209B2403
EMP Monitoring | 2009-12-10 | EZ6 | 3 | 1 | n/a |  |  |  |  | 9.8 | Water | EPA 170.1 (Field) | n/a | Temperature | °C | EA1209B2403
EMP Monitoring | 2009-12-10 | EZ6 | 3 | 1 | n/a |  |  |  |  | 19.6 | Water | EPA 180.1 (Field) | n/a | Turbidity | N.T.U. | EA1209B2403
EMP Monitoring | 2009-12-10 | EZ6 | 3 | 1 | n/a |  |  |  | Cloudy and cold with light winds |  | Air | Weather Observations | n/a | Weather Observations | none | EA1209B2403
EMP Monitoring | 2009-12-11 | D7 | 3 | 1 | n/a |  |  |  |  | 21586 | Water | EPA 120.1 (Field) | n/a | Conductance (EC) | µS/cm at 25°C | EA1209B2517
EMP Monitoring | 2009-12-11 | D7 | 3 | 1 | n/a |  |  |  |  | 6.5 | Water | Depth of Water | n/a | Depth | Feet | EA1209B2517
EMP Monitoring | 2009-12-11 | D7 | 3 | 1 | n/a | [5 empty] | n/a | Field Notes | n/a | Field Notes | none | EA1209B2517
EMP Monitoring | 2009-12-11 | D7 | 3 | 1 | n/a |  |  |  |  | 1.9 | Water | Chlorophyll fluorescence (blue lamp) | n/a | Fluorescence | Fluorescence Units | EA1209B2517
EMP Monitoring | 2009-12-11 | D7 | 3 | 1 | n/a | [5 empty] | Water | GPS Location | North | Latitude | Decimal Degrees | EA1209B2517
EMP Monitoring | 2009-12-11 | D7 | 3 | 1 | n/a | [5 empty] | Water | GPS Location | West | Longitude | Decimal Degrees | EA1209B2517
EMP Monitoring | 2009-12-11 | D7 | 3 | 1 | n/a |  |  |  |  | 9.7 | Water | EPA 360.2 (Field) | Dissolved | Oxygen | mg/L | EA1209B2517
EMP Monitoring | 2009-12-11 | D7 | 3 | 1 | n/a |  |  |  |  | 7.55 | Water | EPA 150.1 (Field) | n/a | pH | pH Units | EA1209B2517
EMP Monitoring | 2009-12-11 | D7 | 3 | 1 | n/a |  |  |  |  | 28 | Water | Secchi Disk | n/a | Secchi Depth | cm | EA1209B2517
EMP Monitoring | 2009-12-11 | D7 | 3 | 1 | n/a |  |  |  |  | 9.4 | Water | EPA 170.1 (Field) | n/a | Temperature | °C | EA1209B2517
EMP Monitoring | 2009-12-11 | D7 | 3 | 1 | n/a |  |  |  |  | 34.4 | Water | EPA 180.1 (Field) | n/a | Turbidity | N.T.U. | EA1209B2517
EMP Monitoring | 2009-12-11 | D7 | 3 | 1 | n/a |  |  |  | Mostly cloudy and cold with light winds |  | Air | Weather Observations | n/a | Weather Observations | none | EA1209B2517
EMP Monitoring | 2009-12-11 | NZ032 | 3 | 1 | n/a |  |  |  |  | 18425 | Water | EPA 120.1 (Field) | n/a | Conductance (EC) | µS/cm at 25°C | EA1209B2519
EMP Monitoring | 2009-12-11 | NZ032 | 3 | 1 | n/a |  |  |  |  | 23.4 | Water | Depth of Water | n/a | Depth | Feet | EA1209B2519
EMP Monitoring | 2009-12-11 | NZ032 | 3 | 1 | n/a | [5 empty] | n/a | Field Notes | n/a | Field Notes | none | EA1209B2519
EMP Monitoring | 2009-12-11 | NZ032 | 3 | 1 | n/a |  |  |  |  | 2.8 | Water | Chlorophyll fluorescence (blue lamp) | n/a | Fluorescence | Fluorescence Units | EA1209B2519
EMP Monitoring | 2009-12-11 | NZ032 | 3 | 1 | n/a | [5 empty] | Water | GPS Location | North | Latitude | Decimal Degrees | EA1209B2519
EMP Monitoring | 2009-12-11 | NZ032 | 3 | 1 | n/a | [5 empty] | Water | GPS Location | West | Longitude | Decimal Degrees | EA1209B2519
EMP Monitoring | 2009-12-11 | NZ032 | 3 | 1 | n/a |  |  |  |  | 9.9 | Water | EPA 360.2 (Field) | Dissolved | Oxygen | mg/L | EA1209B2519
EMP Monitoring | 2009-12-11 | NZ032 | 3 | 1 | n/a |  |  |  |  | 7.75 | Water | EPA 150.1 (Field) | n/a | pH | pH Units | EA1209B2519
EMP Monitoring | 2009-12-11 | NZ032 | 3 | 1 | n/a |  |  |  |  | 32 | Water | Secchi Disk | n/a | Secchi Depth | cm | EA1209B2519
EMP Monitoring | 2009-12-11 | NZ032 | 3 | 1 | n/a |  |  |  |  | 8.8 | Water | EPA 170.1 (Field) | n/a | Temperature | °C | EA1209B2519
EMP Monitoring | 2009-12-11 | NZ032 | 3 | 1 | n/a |  |  |  |  | 29.5 | Water | EPA 180.1 (Field) | n/a | Turbidity | N.T.U. | EA1209B2519
EMP Monitoring | 2009-12-11 | NZ032 | 3 | 1 | n/a |  |  |  | Mostly cloudy and cold with light winds |  | Air | Weather Observations | n/a | Weather Observations | none | EA1209B2519
EMP Monitoring | 2009-12-11 | NZS42 | 3 | 1 | 1 |  |  |  |  | 17281 | Water | EPA 120.1 (Field) | n/a | Conductance (EC) | µS/cm at 25°C | EA1209B2518
EMP Monitoring | 2009-12-11 | NZS42 | 3 | 1 | 1 |  |  |  |  | 21.9 | Water | Depth of Water | n/a | Depth | Feet | EA1209B2518
EMP Monitoring | 2009-12-11 | NZS42 | 3 | 1 | 1 | [5 empty] | n/a | Field Notes | n/a | Field Notes | none | EA1209B2518
EMP Monitoring | 2009-12-11 | NZS42 | 3 | 1 | 1 |  |  |  |  | 2.5 | Water | Chlorophyll fluorescence (blue lamp) | n/a | Fluorescence | Fluorescence Units | EA1209B2518
EMP Monitoring | 2009-12-11 | NZS42 | 3 | 1 | 1 | [5 empty] | Water | GPS Location | North | Latitude | Decimal Degrees | EA1209B2518
EMP Monitoring | 2009-12-11 | NZS42 | 3 | 1 | 1 | [5 empty] | Water | GPS Location | West | Longitude | Decimal Degrees | EA1209B2518
EMP Monitoring | 2009-12-11 | NZS42 | 3 | 1 | 1 |  |  |  |  | 9 | Water | EPA 360.2 (Field) | Dissolved | Oxygen | mg/L | EA1209B2518
EMP Monitoring | 2009-12-11 | NZS42 | 3 | 1 | 1 |  |  |  |  | 7.58 | Water | EPA 150.1 (Field) | n/a | pH | pH Units | EA1209B2518
EMP Monitoring | 2009-12-11 | NZS42 | 3 | 1 | 1 |  |  |  |  | 40 | Water | Secchi Disk | n/a | Secchi Depth | cm | EA1209B2518
EMP Monitoring | 2009-12-11 | NZS42 | 3 | 1 | 1 |  |  |  |  | 8.8 | Water | EPA 170.1 (Field) | n/a | Temperature | °C | EA1209B2518
EMP Monitoring | 2009-12-11 | NZS42 | 3 | 1 | 1 |  |  |  |  | 19.2 | Water | EPA 180.1 (Field) | n/a | Turbidity | N.T.U. | EA1209B2518
EMP Monitoring | 2009-12-11 | NZS42 | 3 | 1 | 1 |  |  |  | Mostly cloudy and cold with light winds |  | Air | Weather Observations | n/a | Weather Observations | none | EA1209B2518
EMP Monitoring | 2009-12-14 | D41 | 3 | 1 | 1 |  |  |  |  | 45022 | Water | EPA 120.1 (Field) | n/a | Conductance (EC) | µS/cm at 25°C | EA1209B2522
EMP Monitoring | 2009-12-14 | D41 | 3 | 1 | 1 |  |  |  |  | 37.3 | Water | Depth of Water | n/a | Depth | Feet | EA1209B2522
EMP Monitoring | 2009-12-14 | D41 | 3 | 1 | 1 | [5 empty] | n/a | Field Notes | n/a | Field Notes | none | EA1209B2522
EMP Monitoring | 2009-12-14 | D41 | 3 | 1 | 1 |  |  |  |  | 2.5 | Water | Chlorophyll fluorescence (blue lamp) | n/a | Fluorescence | Fluorescence Units | EA1209B2522
EMP Monitoring | 2009-12-14 | D41 | 3 | 1 | 1 | [5 empty] | Water | GPS Location | North | Latitude | Decimal Degrees | EA1209B2522
EMP Monitoring | 2009-12-14 | D41 | 3 | 1 | 1 | [5 empty] | Water | GPS Location | West | Longitude | Decimal Degrees | EA1209B2522
EMP Monitoring | 2009-12-14 | D41 | 3 | 1 | 1 |  |  |  |  | 8.2 | Water | EPA 360.2 (Field) | Dissolved | Oxygen | mg/L | EA1209B2522
EMP Monitoring | 2009-12-14 | D41 | 3 | 1 | 1 |  |  |  |  | 7.75 | Water | EPA 150.1 (Field) | n/a | pH | pH Units | EA1209B2522
EMP Monitoring | 2009-12-14 | D41 | 3 | 1 | 1 |  |  |  |  | 72 | Water | Secchi Disk | n/a | Secchi Depth | cm | EA1209B2522
EMP Monitoring | 2009-12-14 | D41 | 3 | 1 | 1 |  |  |  |  | 10.5 | Water | EPA 170.1 (Field) | n/a | Temperature | °C | EA1209B2522
EMP Monitoring | 2009-12-14 | D41 | 3 | 1 | 1 |  |  |  |  | 13.5 | Water | EPA 180.1 (Field) | n/a | Turbidity | N.T.U. | EA1209B2522
EMP Monitoring | 2009-12-14 | D41 | 3 | 1 | 1 |  |  |  | Partly cloudy and warm |  | Air | Weather Observations | n/a | Weather Observations | none | EA1209B2522
EMP Monitoring | 2009-12-14 | D41A | 3 | 1 | n/a |  |  |  |  | 38601 | Water | EPA 120.1 (Field) | n/a | Conductance (EC) | µS/cm at 25°C | EA1209B2521
EMP Monitoring | 2009-12-14 | D41A | 3 | 1 | n/a |  |  |  |  | 9.4 | Water | Depth of Water | n/a | Depth | Feet | EA1209B2521
EMP Monitoring | 2009-12-14 | D41A | 3 | 1 | n/a | [5 empty] | n/a | Field Notes | n/a | Field Notes | none | EA1209B2521
EMP Monitoring | 2009-12-14 | D41A | 3 | 1 | n/a |  |  |  |  | 2.4 | Water | Chlorophyll fluorescence (blue lamp) | n/a | Fluorescence | Fluorescence Units | EA1209B2521
EMP Monitoring | 2009-12-14 | D41A | 3 | 1 | n/a | [5 empty] | Water | GPS Location | North | Latitude | Decimal Degrees | EA1209B2521
EMP Monitoring | 2009-12-14 | D41A | 3 | 1 | n/a | [5 empty] | Water | GPS Location | West | Longitude | Decimal Degrees | EA1209B2521
EMP Monitoring | 2009-12-14 | D41A | 3 | 1 | n/a |  |  |  |  | 8.7 | Water | EPA 360.2 (Field) | Dissolved | Oxygen | mg/L | EA1209B2521
EMP Monitoring | 2009-12-14 | D41A | 3 | 1 | n/a |  |  |  |  | 7.88 | Water | EPA 150.1 (Field) | n/a | pH | pH Units | EA1209B2521
EMP Monitoring | 2009-12-14 | D41A | 3 | 1 | n/a |  |  |  |  | 64 | Water | Secchi Disk | n/a | Secchi Depth | cm | EA1209B2521
EMP Monitoring | 2009-12-14 | D41A | 3 | 1 | n/a |  |  |  |  | 10.2 | Water | EPA 170.1 (Field) | n/a | Temperature | °C | EA1209B2521
EMP Monitoring | 2009-12-14 | D41A | 3 | 1 | n/a |  |  |  |  | 14.7 | Water | EPA 180.1 (Field) | n/a | Turbidity | N.T.U. | EA1209B2521
EMP Monitoring | 2009-12-14 | D41A | 3 | 1 | n/a |  |  |  | Foggy and cool with light winds |  | Air | Weather Observations | n/a | Weather Observations | none | EA1209B2521
EMP Monitoring | 2009-12-14 | D6 | 3 | 1 | n/a |  |  |  |  | 32881 | Water | EPA 120.1 (Field) | n/a | Conductance (EC) | µS/cm at 25°C | EA1209B2526
EMP Monitoring | 2009-12-14 | D6 | 3 | 1 | n/a |  |  |  |  | 49.9 | Water | Depth of Water | n/a | Depth | Feet | EA1209B2526
EMP Monitoring | 2009-12-14 | D6 | 3 | 1 | n/a | [5 empty] | n/a | Field Notes | n/a | Field Notes | none | EA1209B2526
EMP Monitoring | 2009-12-14 | D6 | 3 | 1 | n/a |  |  |  |  | 2.4 | Water | Chlorophyll fluorescence (blue lamp) | n/a | Fluorescence | Fluorescence Units | EA1209B2526
EMP Monitoring | 2009-12-14 | D6 | 3 | 1 | n/a | [5 empty] | Water | GPS Location | North | Latitude | Decimal Degrees | EA1209B2526
EMP Monitoring | 2009-12-14 | D6 | 3 | 1 | n/a | [5 empty] | Water | GPS Location | West | Longitude | Decimal Degrees | EA1209B2526
EMP Monitoring | 2009-12-14 | D6 | 3 | 1 | n/a |  |  |  |  | 9 | Water | EPA 360.2 (Field) | Dissolved | Oxygen | mg/L | EA1209B2526
EMP Monitoring | 2009-12-14 | D6 | 3 | 1 | n/a |  |  |  |  | 7.75 | Water | EPA 150.1 (Field) | n/a | pH | pH Units | EA1209B2526
EMP Monitoring | 2009-12-14 | D6 | 3 | 1 | n/a |  |  |  |  | 70 | Water | Secchi Disk | n/a | Secchi Depth | cm | EA1209B2526
EMP Monitoring | 2009-12-14 | D6 | 3 | 1 | n/a |  |  |  |  | 10.2 | Water | EPA 170.1 (Field) | n/a | Temperature | °C | EA1209B2526
EMP Monitoring | 2009-12-14 | D6 | 3 | 1 | n/a |  |  |  |  | 11.4 | Water | EPA 180.1 (Field) | n/a | Turbidity | N.T.U. | EA1209B2526
EMP Monitoring | 2009-12-14 | D6 | 3 | 1 | n/a |  |  |  | Partly cloudy and warm |  | Air | Weather Observations | n/a | Weather Observations | none | EA1209B2526
EMP Monitoring | 2009-12-14 | NZ002 | 3 | 1 | n/a |  |  |  |  | 37650 | Water | EPA 120.1 (Field) | n/a | Conductance (EC) | µS/cm at 25°C
EMP Monitoring | 2009-12-14 | NZ002 | 3 | 1 | n/a |  |  |  |  | 55.8 | Water | Depth of Water | n/a | Depth | Feet
EMP Monitoring | 2009-12-14 | NZ002 | 3 | 1 | n/a | [5 empty] | n/a | Field Notes | n/a | Field Notes | none
EMP Monitoring | 2009-12-14 | NZ002 | 3 | 1 | n/a |  |  |  |  | 2.5 | Water | Chlorophyll fluorescence (blue lamp) | n/a | Fluorescence | Fluorescence Units
EMP Monitoring | 2009-12-14 | NZ002 | 3 | 1 | n/a |  |  |  |  | 8.9 | Water | EPA 360.2 (Field) | Dissolved | Oxygen | mg/L
EMP Monitoring | 2009-12-14 | NZ002 | 3 | 1 | n/a |  |  |  |  | 8.2 | Water | EPA 150.1 (Field) | n/a | pH | pH Units
EMP Monitoring | 2009-12-14 | NZ002 | 3 | 1 | n/a |  |  |  |  | 68 | Water | Secchi Disk | n/a | Secchi Depth | cm
EMP Monitoring | 2009-12-14 | NZ002 | 3 | 1 | n/a |  |  |  |  | 10.1 | Water | EPA 170.1 (Field) | n/a | Temperature | °C
EMP Monitoring | 2009-12-14 | NZ002 | 3 | 1 | n/a |  |  |  |  | 13.8 | Water | EPA 180.1 (Field) | n/a | Turbidity | N.T.U.
EMP Monitoring | 2009-12-14 | NZ002 | 3 | 1 | n/a |  | partly cloudy and warm |  |  |  | Air | Weather Observations | n/a | Weather Observations | none
EMP Monitoring | 2009-12-14 | NZ004 | 3 | 1 | n/a |  |  |  |  | 32542 | Water | EPA 120.1 (Field) | n/a | Conductance (EC) | µS/cm at 25°C
EMP Monitoring | 2009-12-14 | NZ004 | 3 | 1 | n/a |  |  |  |  | 43.2 | Water | Depth of Water | n/a | Depth | Feet
EMP Monitoring | 2009-12-14 | NZ004 | 3 | 1 | n/a | [5 empty] | n/a | Field Notes | n/a | Field Notes | none
EMP Monitoring | 2009-12-14 | NZ004 | 3 | 1 | n/a |  |  |  |  | 2.4 | Water | Chlorophyll fluorescence (blue lamp) | n/a | Fluorescence | Fluorescence Units
EMP Monitoring | 2009-12-14 | NZ004 | 3 | 1 | n/a |  |  |  |  | 9 | Water | EPA 360.2 (Field) | Dissolved | Oxygen | mg/L
EMP Monitoring | 2009-12-14 | NZ004 | 3 | 1 | n/a |  |  |  |  | 8.2 | Water | EPA 150.1 (Field) | n/a | pH | pH Units
EMP Monitoring | 2009-12-14 | NZ004 | 3 | 1 | n/a |  |  |  |  | 56 | Water | Secchi Disk | n/a | Secchi Depth | cm
EMP Monitoring | 2009-12-14 | NZ004 | 3 | 1 | n/a |  |  |  |  | 10 | Water | EPA 170.1 (Field) | n/a | Temperature | °C
EMP Monitoring | 2009-12-14 | NZ004 | 3 | 1 | n/a |  |  |  |  | 14.8 | Water | EPA 180.1 (Field) | n/a | Turbidity | N.T.U.
EMP Monitoring | 2009-12-14 | NZ004 | 3 | 1 | n/a |  | partly cloudy and warm |  |  |  | Air | Weather Observations | n/a | Weather Observations | none
EMP Monitoring | 2010-01-05 | C10A | 3 | 1 | n/a |  |  |  |  | 968 | Water | EPA 120.1 (Field) | n/a | Conductance (EC) | µS/cm at 25°C | EA0110B2894
EMP Monitoring | 2010-01-05 | C10A | 3 | 1 | n/a | [5 empty] | Water | Depth of Water | n/a | Depth | Feet | EA0110B2894
EMP Monitoring | 2010-01-05 | C10A | 3 | 1 | n/a | [5 empty] | n/a | Field Notes | n/a | Field Notes | none | EA0110B2894
EMP Monitoring | 2010-01-05 | C10A | 3 | 1 | n/a |  |  |  |  | 10.2 | Water | EPA 360.2 (Field) | Dissolved | Oxygen | mg/L | EA0110B2894
EMP Monitoring | 2010-01-05 | C10A | 3 | 1 | n/a |  |  |  |  | 7.43 | Water | EPA 150.1 (Field) | n/a | pH | pH Units | EA0110B2894
EMP Monitoring | 2010-01-05 | C10A | 3 | 1 | n/a | [5 empty] | Water | Secchi Disk | n/a | Secchi Depth | cm | EA0110B2894
EMP Monitoring | 2010-01-05 | C10A | 3 | 1 | n/a |  |  |  |  | 11.4 | Water | EPA 170.1 (Field) | n/a | Temperature | °C | EA0110B2894
EMP Monitoring | 2010-01-05 | C10A | 3 | 1 | n/a |  |  |  |  | 16.7 | Water | EPA 180.1 (Field) | n/a | Turbidity | N.T.U. | EA0110B2894
EMP Monitoring | 2010-01-05 | C10A | 3 | 1 | n/a | [5 empty] | Air | Weather Observations | n/a | Weather Observations | none | EA0110B2894
EMP Monitoring | 2010-01-05 | C3A | 3 | 1 | 1 |  |  |  |  | 219.8 | Water | EPA 120.1 (Field) | n/a | Conductance (EC) | µS/cm at 25°C | EA0110B2893
EMP Monitoring | 2010-01-05 | C3A | 3 | 1 | 1 |  |  |  |  | 6.7 | Water | Depth of Water | n/a | Depth | Feet | EA0110B2893
EMP Monitoring | 2010-01-05 | C3A | 3 | 1 | 1 | [5 empty] | n/a | Field Notes | n/a | Field Notes | none | EA0110B2893
EMP Monitoring | 2010-01-05 | C3A | 3 | 1 | 1 |  |  |  |  | 9.7 | Water | EPA 360.2 (Field) | Dissolved | Oxygen | mg/L | EA0110B2893
EMP Monitoring | 2010-01-05 | C3A | 3 | 1 | 1 |  |  |  |  | 7.63 | Water | EPA 150.1 (Field) | n/a | pH | pH Units | EA0110B2893
EMP Monitoring | 2010-01-05 | C3A | 3 | 1 | 1 |  |  |  |  | 80 | Water | Secchi Disk | n/a | Secchi Depth | cm | EA0110B2893
EMP Monitoring | 2010-01-05 | C3A | 3 | 1 | 1 |  |  |  |  | 10.3 | Water | EPA 170.1 (Field) | n/a | Temperature | °C | EA0110B2893
EMP Monitoring | 2010-01-05 | C3A | 3 | 1 | 1 |  |  |  |  | 11 | Water | EPA 180.1 (Field) | n/a | Turbidity | N.T.U. | EA0110B2893
EMP Monitoring | 2010-01-05 | C3A | 3 | 1 | 1 |  | cold and foggy |  |  |  | Air | Weather Observations | n/a | Weather Observations | none | EA0110B2893
EMP Monitoring | 2010-01-06 | D16 | 3 | 1 | 1 |  |  |  |  | 944 | Water | EPA 120.1 (Field) | n/a | Conductance (EC) | µS/cm at 25°C | EA0110B2901
EMP Monitoring | 2010-01-06 | D16 | 3 | 1 | 1 |  |  |  |  | 45.5 | Water | Depth of Water | n/a | Depth | Feet | EA0110B2901
EMP Monitoring | 2010-01-06 | D16 | 3 | 1 | 1 | [5 empty] | n/a | Field Notes | n/a | Field Notes | none | EA0110B2901
EMP Monitoring | 2010-01-06 | D16 | 3 | 1 | 1 |  |  |  |  | 1.3 | Water | Chlorophyll fluorescence (blue lamp) | n/a | Fluorescence | Fluorescence Units | EA0110B2901
EMP Monitoring | 2010-01-06 | D16 | 3 | 1 | 1 | [5 empty] | Water | GPS Location | North | Latitude | Decimal Degrees | EA0110B2901
EMP Monitoring | 2010-01-06 | D16 | 3 | 1 | 1 | [5 empty] | Water | GPS Location | West | Longitude | Decimal Degrees | EA0110B2901
EMP Monitoring | 2010-01-06 | D16 | 3 | 1 | 1 |  |  |  |  | 9.8 | Water | EPA 360.2 (Field) | Dissolved | Oxygen | mg/L | EA0110B2901
EMP Monitoring | 2010-01-06 | D16 | 3 | 1 | 1 |  |  |  |  | 7.08 | Water | EPA 150.1 (Field) | n/a | pH | pH Units | EA0110B2901
EMP Monitoring | 2010-01-06 | D16 | 3 | 1 | 1 |  |  |  |  | 110 | Water | Secchi Disk | n/a | Secchi Depth | cm | EA0110B2901
EMP Monitoring | 2010-01-06 | D16 | 3 | 1 | 1 |  |  |  |  | 9.3 | Water | EPA 170.1 (Field) | n/a | Temperature | °C | EA0110B2901
EMP Monitoring | 2010-01-06 | D16 | 3 | 1 | 1 |  |  |  |  | 8 | Water | EPA 180.1 (Field) | n/a | Turbidity | N.T.U. | EA0110B2901
EMP Monitoring | 2010-01-06 | D16 | 3 | 1 | 1 |  |  |  | high fog, cool, light winds |  | Air | Weather Observations | n/a | Weather Observations | none | EA0110B2901
EMP Monitoring | 2010-01-06 | D26 | 3 | 1 | n/a |  |  |  |  | 586 | Water | EPA 120.1 (Field) | n/a | Conductance (EC) | µS/cm at 25°C | EA0110B2902
EMP Monitoring | 2010-01-06 | D26 | 3 | 1 | n/a |  |  |  |  | 41.6 | Water | Depth of Water | n/a | Depth | Feet | EA0110B2902
EMP Monitoring | 2010-01-06 | D26 | 3 | 1 | n/a | [5 empty] | n/a | Field Notes | n/a | Field Notes | none | EA0110B2902
EMP Monitoring | 2010-01-06 | D26 | 3 | 1 | n/a |  |  |  |  | 1.2 | Water | Chlorophyll fluorescence (blue lamp) | n/a | Fluorescence | Fluorescence Units | EA0110B2902
EMP Monitoring | 2010-01-06 | D26 | 3 | 1 | n/a | [5 empty] | Water | GPS Location | North | Latitude | Decimal Degrees | EA0110B2902
EMP Monitoring | 2010-01-06 | D26 | 3 | 1 | n/a | [5 empty] | Water | GPS Location | West | Longitude | Decimal Degrees | EA0110B2902
EMP Monitoring | 2010-01-06 | D26 | 3 | 1 | n/a |  |  |  |  | 9.6 | Water | EPA 360.2 (Field) | Dissolved | Oxygen | mg/L | EA0110B2902
EMP Monitoring | 2010-01-06 | D26 | 3 | 1 | n/a |  |  |  |  | 7.19 | Water | EPA 150.1 (Field) | n/a | pH | pH Units | EA0110B2902
EMP Monitoring | 2010-01-06 | D26 | 3 | 1 | n/a |  |  |  |  | 136 | Water | Secchi Disk | n/a | Secchi Depth | cm | EA0110B2902
EMP Monitoring | 2010-01-06 | D26 | 3 | 1 | n/a |  |  |  |  | 9.3 | Water | EPA 170.1 (Field) | n/a | Temperature | °C | EA0110B2902
EMP Monitoring | 2010-01-06 | D26 | 3 | 1 | n/a |  |  |  |  | 7.3 | Water | EPA 180.1 (Field) | n/a | Turbidity | N.T.U. | EA0110B2902
EMP Monitoring | 2010-01-06 | D26 | 3 | 1 | n/a |  |  |  | high fog, cool, light winds |  | Air | Weather Observations | n/a | Weather Observations | none | EA0110B2902
EMP Monitoring | 2010-01-06 | MD10A | 3 | 1 | n/a |  |  |  |  | 386 | Water | EPA 120.1 (Field) | n/a | Conductance (EC) | µS/cm at 25°C | EA0110B2904
EMP Monitoring | 2010-01-06 | MD10A | 3 | 1 | n/a |  |  |  |  | 12.5 | Water | Depth of Water | n/a | Depth | Feet | EA0110B2904
EMP Monitoring | 2010-01-06 | MD10A | 3 | 1 | n/a | [5 empty] | n/a | Field Notes | n/a | Field Notes | none | EA0110B2904
EMP Monitoring | 2010-01-06 | MD10A | 3 | 1 | n/a |  |  |  |  | 2.3 | Water | Chlorophyll fluorescence (blue lamp) | n/a | Fluorescence | Fluorescence Units | EA0110B2904
EMP Monitoring | 2010-01-06 | MD10A | 3 | 1 | n/a | [5 empty] | Water | GPS Location | North | Latitude | Decimal Degrees | EA0110B2904
EMP Monitoring | 2010-01-06 | MD10A | 3 | 1 | n/a | [5 empty] | Water | GPS Location | West | Longitude | Decimal Degrees | EA0110B2904
EMP Monitoring | 2010-01-06 | MD10A | 3 | 1 | n/a |  |  |  |  | 9.7 | Water | EPA 360.2 (Field) | Dissolved | Oxygen | mg/L | EA0110B2904
EMP Monitoring | 2010-01-06 | MD10A | 3 | 1 | n/a |  |  |  |  | 7.54 | Water | EPA 150.1 (Field) | n/a | pH | pH Units | EA0110B2904
EMP Monitoring | 2010-01-06 | MD10A | 3 | 1 | n/a |  |  |  |  | 186 | Water | Secchi Disk | n/a | Secchi Depth | cm | EA0110B2904
EMP Monitoring | 2010-01-06 | MD10A | 3 | 1 | n/a |  |  |  |  | 9.5 | Water | EPA 170.1 (Field) | n/a | Temperature | °C | EA0110B2904
EMP Monitoring | 2010-01-06 | MD10A | 3 | 1 | n/a |  |  |  |  | 5.9 | Water | EPA 180.1 (Field) | n/a | Turbidity | N.T.U. | EA0110B2904
EMP Monitoring | 2010-01-06 | MD10A | 3 | 1 | n/a |  |  |  | high fog, cool, light winds |  | Air | Weather Observations | n/a | Weather Observations | none | EA0110B2904
EMP Monitoring | 2010-01-06 | P8 | 3 | 1 | n/a |  |  |  |  | 800 | Water | EPA 120.1 (Field) | n/a | Conductance (EC) | µS/cm at 25°C | EA0110B2903
EMP Monitoring | 2010-01-06 | P8 | 3 | 1 | n/a |  |  |  |  | 38.5 | Water | Depth of Water | n/a | Depth | Feet | EA0110B2903
EMP Monitoring | 2010-01-06 | P8 | 3 | 1 | n/a | [5 empty] | n/a | Field Notes | n/a | Field Notes | none | EA0110B2903
EMP Monitoring | 2010-01-06 | P8 | 3 | 1 | n/a |  |  |  |  | 1.4 | Water | Chlorophyll fluorescence (blue lamp) | n/a | Fluorescence | Fluorescence Units | EA0110B2903
EMP Monitoring | 2010-01-06 | P8 | 3 | 1 | n/a | [5 empty] | Water | GPS Location | North | Latitude | Decimal Degrees | EA0110B2903
EMP Monitoring | 2010-01-06 | P8 | 3 | 1 | n/a | [5 empty] | Water | GPS Location | West | Longitude | Decimal Degrees | EA0110B2903
EMP Monitoring | 2010-01-06 | P8 | 3 | 1 | n/a |  |  |  |  | 9 | Water | EPA 360.2 (Field) | Dissolved | Oxygen | mg/L | EA0110B2903
EMP Monitoring | 2010-01-06 | P8 | 3 | 1 | n/a |  |  |  |  | 7.44 | Water | EPA 150.1 (Field) | n/a | pH | pH Units | EA0110B2903
EMP Monitoring | 2010-01-06 | P8 | 3 | 1 | n/a |  |  |  |  | 154 | Water | Secchi Disk | n/a | Secchi Depth | cm | EA0110B2903
EMP Monitoring | 2010-01-06 | P8 | 3 | 1 | n/a |  |  |  |  | 9.7 | Water | EPA 170.1 (Field) | n/a | Temperature | °C | EA0110B2903
EMP Monitoring | 2010-01-06 | P8 | 3 | 1 | n/a |  |  |  |  | 6.6 | Water | EPA 180.1 (Field) | n/a | Turbidity | N.T.U. | EA0110B2903
EMP Monitoring | 2010-01-06 | P8 | 3 | 1 | n/a |  |  |  | high fog, cool, light winds |  | Air | Weather Observations | n/a | Weather Observations | none | EA0110B2903
EMP Monitoring | 2010-01-07 | D12 | 3 | 1 | n/a |  |  |  |  | 4601 | Water | EPA 120.1 (Field) | n/a | Conductance (EC) | µS/cm at 25°C | EA0110B2897
EMP Monitoring | 2010-01-07 | D12 | 3 | 1 | n/a |  |  |  |  | 42.1 | Water | Depth of Water | n/a | Depth | Feet | EA0110B2897
EMP Monitoring | 2010-01-07 | D12 | 3 | 1 | n/a | [5 empty] | n/a | Field Notes | n/a | Field Notes | none | EA0110B2897
EMP Monitoring | 2010-01-07 | D12 | 3 | 1 | n/a |  |  |  |  | 1.5 | Water | Chlorophyll fluorescence (blue lamp) | n/a | Fluorescence | Fluorescence Units | EA0110B2897
EMP Monitoring | 2010-01-07 | D12 | 3 | 1 | n/a | [5 empty] | Water | GPS Location | North | Latitude | Decimal Degrees | EA0110B2897
EMP Monitoring | 2010-01-07 | D12 | 3 | 1 | n/a | [5 empty] | Water | GPS Location | West | Longitude | Decimal Degrees | EA0110B2897
EMP Monitoring | 2010-01-07 | D12 | 3 | 1 | n/a |  |  |  |  | 9.8 | Water | EPA 360.2 (Field) | Dissolved | Oxygen | mg/L | EA0110B2897
EMP Monitoring | 2010-01-07 | D12 | 3 | 1 | n/a |  |  |  |  | 7.67 | Water | EPA 150.1 (Field) | n/a | pH | pH Units | EA0110B2897
EMP Monitoring | 2010-01-07 | D12 | 3 | 1 | n/a |  |  |  |  | 44 | Water | Secchi Disk | n/a | Secchi Depth | cm | EA0110B2897
EMP Monitoring | 2010-01-07 | D12 | 3 | 1 | n/a |  |  |  |  | 9.2 | Water | EPA 170.1 (Field) | n/a | Temperature | °C | EA0110B2897
EMP Monitoring | 2010-01-07 | D12 | 3 | 1 | n/a |  |  |  |  | 16.4 | Water | EPA 180.1 (Field) | n/a | Turbidity | N.T.U. | EA0110B2897
EMP Monitoring | 2010-01-07 | D12 | 3 | 1 | n/a |  |  |  | high fog, cold, light winds |  | Air | Weather Observations | n/a | Weather Observations | none | EA0110B2897
EMP Monitoring | 2010-01-07 | D19 | 3 | 1 | n/a |  |  |  |  | 1140 | Water | EPA 120.1 (Field) | n/a | Conductance (EC) | µS/cm at 25°C | EA0110B2898
EMP Monitoring | 2010-01-07 | D19 | 3 | 1 | n/a |  |  |  |  | 11.3 | Water | Depth of Water | n/a | Depth | Feet | EA0110B2898
EMP Monitoring | 2010-01-07 | D19 | 3 | 1 | n/a | [5 empty] | n/a | Field Notes | n/a | Field Notes | none | EA0110B2898
EMP Monitoring | 2010-01-07 | D19 | 3 | 1 | n/a |  |  |  |  | 1.3 | Water | Chlorophyll fluorescence (blue lamp) | n/a | Fluorescence | Fluorescence Units | EA0110B2898
EMP Monitoring | 2010-01-07 | D19 | 3 | 1 | n/a | [5 empty] | Water | GPS Location | North | Latitude | Decimal Degrees | EA0110B2898
EMP Monitoring | 2010-01-07 | D19 | 3 | 1 | n/a | [5 empty] | Water | GPS Location | West | Longitude | Decimal Degrees | EA0110B2898
EMP Monitoring | 2010-01-07 | D19 | 3 | 1 | n/a |  |  |  |  | 10.1 | Water | EPA 360.2 (Field) | Dissolved | Oxygen | mg/L | EA0110B2898
EMP Monitoring | 2010-01-07 | D19 | 3 | 1 | n/a |  |  |  |  | 7.6 | Water | EPA 150.1 (Field) | n/a | pH | pH Units | EA0110B2898
EMP Monitoring | 2010-01-07 | D19 | 3 | 1 | n/a |  |  |  |  | 120 | Water | Secchi Disk | n/a | Secchi Depth | cm | EA0110B2898
EMP Monitoring | 2010-01-07 | D19 | 3 | 1 | n/a |  |  |  |  | 9.2 | Water | EPA 170.1 (Field) | n/a | Temperature | °C | EA0110B2898
EMP Monitoring | 2010-01-07 | D19 | 3 | 1 | n/a |  |  |  |  | 8.9 | Water | EPA 180.1 (Field) | n/a | Turbidity | N.T.U. | EA0110B2898
EMP Monitoring | 2010-01-07 | D19 | 3 | 1 | n/a |  |  |  | high fog, cold, light winds |  | Air | Weather Observations | n/a | Weather Observations | none | EA0110B2898
EMP Monitoring | 2010-01-07 | D28A | 3 | 1 | n/a |  |  |  |  | 918 | Water | EPA 120.1 (Field) | n/a | Conductance (EC) | µS/cm at 25°C | EA0110B2899
EMP Monitoring | 2010-01-07 | D28A | 3 | 1 | n/a |  |  |  |  | 24.1 | Water | Depth of Water | n/a | Depth | Feet | EA0110B2899
EMP Monitoring | 2010-01-07 | D28A | 3 | 1 | n/a | [5 empty] | n/a | Field Notes | n/a | Field Notes | none | EA0110B2899
EMP Monitoring | 2010-01-07 | D28A | 3 | 1 | n/a |  |  |  |  | 2.1 | Water | Chlorophyll fluorescence (blue lamp) | n/a | Fluorescence | Fluorescence Units | EA0110B2899
EMP Monitoring | 2010-01-07 | D28A | 3 | 1 | n/a | [5 empty] | Water | GPS Location | North | Latitude | Decimal Degrees | EA0110B2899
EMP Monitoring | 2010-01-07 | D28A | 3 | 1 | n/a | [5 empty] | Water | GPS Location | West | Longitude | Decimal Degrees | EA0110B2899
EMP Monitoring | 2010-01-07 | D28A | 3 | 1 | n/a |  |  |  |  | 9.9 | Water | EPA 360.2 (Field) | Dissolved | Oxygen | mg/L | EA0110B2899
EMP Monitoring | 2010-01-07 | D28A | 3 | 1 | n/a |  |  |  |  | 7.55 | Water | EPA 150.1 (Field) | n/a | pH | pH Units | EA0110B2899
EMP Monitoring | 2010-01-07 | D28A | 3 | 1 | n/a |  |  |  |  | 200 | Water | Secchi Disk | n/a | Secchi Depth | cm | EA0110B2899
EMP Monitoring | 2010-01-07 | D28A | 3 | 1 | n/a |  |  |  |  | 9.1 | Water | EPA 170.1 (Field) | n/a | Temperature | °C | EA0110B2899
EMP Monitoring | 2010-01-07 | D28A | 3 | 1 | n/a |  |  |  |  | 6 | Water | EPA 180.1 (Field) | n/a | Turbidity | N.T.U. | EA0110B2899
EMP Monitoring | 2010-01-07 | D28A | 3 | 1 | n/a |  |  |  | high fog, cold, light winds |  | Air | Weather Observations | n/a | Weather Observations | none | EA0110B2899
EMP Monitoring | 2010-01-08 | D10 | 3 | 1 | n/a |  |  |  |  | 14610 | Water | EPA 120.1 (Field) | n/a | Conductance (EC) | µS/cm at 25°C | EA0110B2911
EMP Monitoring | 2010-01-08 | D10 | 3 | 1 | n/a |  |  |  |  | 39.3 | Water | Depth of Water | n/a | Depth | Feet | EA0110B2911
EMP Monitoring | 2010-01-08 | D10 | 3 | 1 | n/a | [5 empty] | n/a | Field Notes | n/a | Field Notes | none | EA0110B2911
EMP Monitoring | 2010-01-08 | D10 | 3 | 1 | n/a |  |  |  |  | 1.6 | Water | Chlorophyll fluorescence (blue lamp) | n/a | Fluorescence | Fluorescence Units | EA0110B2911
EMP Monitoring | 2010-01-08 | D10 | 3 | 1 | n/a | [5 empty] | Water | GPS Location | North | Latitude | Decimal Degrees | EA0110B2911
EMP Monitoring | 2010-01-08 | D10 | 3 | 1 | n/a | [5 empty] | Water | GPS Location | West | Longitude | Decimal Degrees | EA0110B2911
EMP Monitoring | 2010-01-08 | D10 | 3 | 1 | n/a |  |  |  |  | 9.8 | Water | EPA 360.2 (Field) | Dissolved | Oxygen | mg/L | EA0110B2911
EMP Monitoring | 2010-01-08 | D10 | 3 | 1 | n/a |  |  |  |  | 6.99 | Water | EPA 150.1 (Field) | n/a | pH | pH Units | EA0110B2911
EMP Monitoring | 2010-01-08 | D10 | 3 | 1 | n/a |  |  |  |  | 40 | Water | Secchi Disk | n/a | Secchi Depth | cm | EA0110B2911
EMP Monitoring | 2010-01-08 | D10 | 3 | 1 | n/a |  |  |  |  | 9.4 | Water | EPA 170.1 (Field) | n/a | Temperature | °C | EA0110B2911
EMP Monitoring | 2010-01-08 | D10 | 3 | 1 | n/a |  |  |  |  | 24.9 | Water | EPA 180.1 (Field) | n/a | Turbidity | N.T.U. | EA0110B2911
EMP Monitoring | 2010-01-08 | D10 | 3 | 1 | n/a |  |  |  | foggy and cool with light winds |  | Air | Weather Observations | n/a | Weather Observations | none | EA0110B2911
EMP Monitoring | 2010-01-08 | D22 | 3 | 1 | n/a |  |  |  |  | 2243 | Water | EPA 120.1 (Field) | n/a | Conductance (EC) | µS/cm at 25°C | EA0110B2913
EMP Monitoring | 2010-01-08 | D22 | 3 | 1 | n/a |  |  |  |  | 30.8 | Water | Depth of Water | n/a | Depth | Feet | EA0110B2913
EMP Monitoring | 2010-01-08 | D22 | 3 | 1 | n/a |  |  |  | pH meter not working |  | n/a | Field Notes | n/a | Field Notes | none | EA0110B2913
EMP Monitoring | 2010-01-08 | D22 | 3 | 1 | n/a |  |  |  |  | 2.5 | Water | Chlorophyll fluorescence (blue lamp) | n/a | Fluorescence | Fluorescence Units | EA0110B2913
EMP Monitoring | 2010-01-08 | D22 | 3 | 1 | n/a | [5 empty] | Water | GPS Location | North | Latitude | Decimal Degrees | EA0110B2913
EMP Monitoring | 2010-01-08 | D22 | 3 | 1 | n/a | [5 empty] | Water | GPS Location | West | Longitude | Decimal Degrees | EA0110B2913
EMP Monitoring | 2010-01-08 | D22 | 3 | 1 | n/a |  |  |  |  | 9.9 | Water | EPA 360.2 (Field) | Dissolved | Oxygen | mg/L | EA0110B2913
EMP Monitoring | 2010-01-08 | D22 | 3 | 1 | n/a | [5 empty] | Water | EPA 150.1 (Field) | n/a | pH | pH Units | EA0110B2913
EMP Monitoring | 2010-01-08 | D22 | 3 | 1 | n/a |  |  |  |  | 40 | Water | Secchi Disk | n/a | Secchi Depth | cm | EA0110B2913
EMP Monitoring | 2010-01-08 | D22 | 3 | 1 | n/a |  |  |  |  | 9.7 | Water | EPA 170.1 (Field) | n/a | Temperature | °C | EA0110B2913
EMP Monitoring | 2010-01-08 | D22 | 3 | 1 | n/a |  |  |  |  | 18.6 | Water | EPA 180.1 (Field) | n/a | Turbidity | N.T.U. | EA0110B2913
EMP Monitoring | 2010-01-08 | D22 | 3 | 1 | n/a |  |  |  | foggy and cool with light winds and light rain |  | Air | Weather Observations | n/a | Weather Observations | none | EA0110B2913
EMP Monitoring | 2010-01-08 | D4 | 3 | 1 | n/a |  |  |  |  | 7608 | Water | EPA 120.1 (Field) | n/a | Conductance (EC) | µS/cm at 25°C | EA0110B2912
EMP Monitoring | 2010-01-08 | D4 | 3 | 1 | n/a |  |  |  |  | 36.3 | Water | Depth of Water | n/a | Depth | Feet | EA0110B2912
EMP Monitoring | 2010-01-08 | D4 | 3 | 1 | n/a |  |  |  | pH meter is not working. Will have Bryte lab do pH analysis. |  | n/a | Field Notes | n/a | Field Notes | none | EA0110B2912
EMP Monitoring | 2010-01-08 | D4 | 3 | 1 | n/a |  |  |  |  | 2.2 | Water | Chlorophyll fluorescence (blue lamp) | n/a | Fluorescence | Fluorescence Units | EA0110B2912
EMP Monitoring | 2010-01-08 | D4 | 3 | 1 | n/a | [5 empty] | Water | GPS Location | North | Latitude | Decimal Degrees | EA0110B2912
EMP Monitoring | 2010-01-08 | D4 | 3 | 1 | n/a | [5 empty] | Water | GPS Location | West | Longitude | Decimal Degrees | EA0110B2912
EMP Monitoring | 2010-01-08 | D4 | 3 | 1 | n/a |  |  |  |  | 9.8 | Water | EPA 360.2 (Field) | Dissolved | Oxygen | mg/L | EA0110B2912
EMP Monitoring | 2010-01-08 | D4 | 3 | 1 | n/a | [5 empty] | Water | EPA 150.1 (Field) | n/a | pH | pH Units | EA0110B2912
EMP Monitoring | 2010-01-08 | D4 | 3 | 1 | n/a |  |  |  |  | 60 | Water | Secchi Disk | n/a | Secchi Depth | cm | EA0110B2912
EMP Monitoring | 2010-01-08 | D4 | 3 | 1 | n/a |  |  |  |  | 9.3 | Water | EPA 170.1 (Field) | n/a | Temperature | °C | EA0110B2912
EMP Monitoring | 2010-01-08 | D4 | 3 | 1 | n/a |  |  |  |  | 15.2 | Water | EPA 180.1 (Field) | n/a | Turbidity | N.T.U. | EA0110B2912
EMP Monitoring | 2010-01-08 | D4 | 3 | 1 | n/a |  |  |  | foggy and cold with light winds and light rain |  | Air | Weather Observations | n/a | Weather Observations | none | EA0110B2912
EMP Monitoring | 2010-01-08 | D8 | 3 | 1 | n/a |  |  |  |  | 15446 | Water | EPA 120.1 (Field) | n/a | Conductance (EC) | µS/cm at 25°C | EA0110B2910
EMP Monitoring | 2010-01-08 | D8 | 3 | 1 | n/a |  |  |  |  | 41.9 | Water | Depth of Water | n/a | Depth | Feet | EA0110B2910
EMP Monitoring | 2010-01-08 | D8 | 3 | 1 | n/a | [5 empty] | n/a | Field Notes | n/a | Field Notes | none | EA0110B2910
EMP Monitoring | 2010-01-08 | D8 | 3 | 1 | n/a |  |  |  |  | 1.3 | Water | Chlorophyll fluorescence (blue lamp) | n/a | Fluorescence | Fluorescence Units | EA0110B2910
EMP Monitoring | 2010-01-08 | D8 | 3 | 1 | n/a | [5 empty] | Water | GPS Location | North | Latitude | Decimal Degrees | EA0110B2910
EMP Monitoring | 2010-01-08 | D8 | 3 | 1 | n/a | [5 empty] | Water | GPS Location | West | Longitude | Decimal Degrees | EA0110B2910
EMP Monitoring | 2010-01-08 | D8 | 3 | 1 | n/a |  |  |  |  | 10 | Water | EPA 360.2 (Field) | Dissolved | Oxygen | mg/L | EA0110B2910
EMP Monitoring | 2010-01-08 | D8 | 3 | 1 | n/a |  |  |  |  | 7.2 | Water | EPA 150.1 (Field) | n/a | pH | pH Units | EA0110B2910
EMP Monitoring | 2010-01-08 | D8 | 3 | 1 | n/a |  |  |  |  | 40 | Water | Secchi Disk | n/a | Secchi Depth | cm | EA0110B2910
EMP Monitoring | 2010-01-08 | D8 | 3 | 1 | n/a |  |  |  |  | 9.3 | Water | EPA 170.1 (Field) | n/a | Temperature | °C | EA0110B2910
EMP Monitoring | 2010-01-08 | D8 | 3 | 1 | n/a |  |  |  |  | 17.9 | Water | EPA 180.1 (Field) | n/a | Turbidity | N.T.U. | EA0110B2910
EMP Monitoring | 2010-01-08 | D8 | 3 | 1 | n/a |  |  |  | foggy and cool with light winds |  | Air | Weather Observations | n/a | Weather Observations | none | EA0110B2910
EMP Monitoring | 2010-01-08 | EZ2 | 3 | 1 | n/a |  |  |  |  | 1740 | Water | EPA 120.1 (Field) | n/a | Conductance (EC) | µS/cm at 25°C | EA0110B2915
EMP Monitoring | 2010-01-08 | EZ2 | 3 | 1 | n/a |  |  |  |  | 31.8 | Water | Depth of Water | n/a | Depth | Feet | EA0110B2915
EMP Monitoring | 2010-01-08 | EZ2 | 3 | 1 | n/a |  |  |  | pH meter not working. Will have Bryte lab analyze pH. |  | n/a | Field Notes | n/a | Field Notes | none | EA0110B2915
EMP Monitoring | 2010-01-08 | EZ2 | 3 | 1 | n/a |  |  |  |  | 2.8 | Water | Chlorophyll fluorescence (blue lamp) | n/a | Fluorescence | Fluorescence Units | EA0110B2915
EMP Monitoring | 2010-01-08 | EZ2 | 3 | 1 | n/a |  |  |  |  | 38.088 | Water | GPS Location | North | Latitude | Decimal Degrees | EA0110B2915
EMP Monitoring | 2010-01-08 | EZ2 | 3 | 1 | n/a |  |  |  |  | -121.7432 | Water | GPS Location | West | Longitude | Decimal Degrees | EA0110B2915
EMP Monitoring | 2010-01-08 | EZ2 | 3 | 1 | n/a |  |  |  |  | 9.8 | Water | EPA 360.2 (Field) | Dissolved | Oxygen | mg/L | EA0110B2915
EMP Monitoring | 2010-01-08 | EZ2 | 3 | 1 | n/a | [5 empty] | Water | EPA 150.1 (Field) | n/a | pH | pH Units | EA0110B2915
EMP Monitoring | 2010-01-08 | EZ2 | 3 | 1 | n/a |  |  |  |  | 40 | Water | Secchi Disk | n/a | Secchi Depth | cm | EA0110B2915
EMP Monitoring | 2010-01-08 | EZ2 | 3 | 1 | n/a |  |  |  |  | 9.3 | Water | EPA 170.1 (Field) | n/a | Temperature | °C | EA0110B2915
EMP Monitoring | 2010-01-08 | EZ2 | 3 | 1 | n/a |  |  |  |  | 25 | Water | EPA 180.1 (Field) | n/a | Turbidity | N.T.U. | EA0110B2915
EMP Monitoring | 2010-01-08 | EZ2 | 3 | 1 | n/a |  |  |  | foggy and cool with light winds and light rain |  | Air | Weather Observations | n/a | Weather Observations | none | EA0110B2915
EMP Monitoring | 2010-01-08 | EZ6 | 3 | 1 | n/a |  |  |  |  | 4260 | Water | EPA 120.1 (Field) | n/a | Conductance (EC) | µS/cm at 25°C | EA0110B2914
EMP Monitoring | 2010-01-08 | EZ6 | 3 | 1 | n/a |  |  |  |  | 27.2 | Water | Depth of Water | n/a | Depth | Feet | EA0110B2914
EMP Monitoring | 2010-01-08 | EZ6 | 3 | 1 | n/a |  |  |  | pH meter not working. Will have Bryte lab analyze pH. |  | n/a | Field Notes | n/a | Field Notes | none | EA0110B2914
EMP Monitoring | 2010-01-08 | EZ6 | 3 | 1 | n/a |  |  |  |  | 2.4 | Water | Chlorophyll fluorescence (blue lamp) | n/a | Fluorescence | Fluorescence Units | EA0110B2914
EMP Monitoring | 2010-01-08 | EZ6 | 3 | 1 | n/a |  |  |  |  | 38.073 | Water | GPS Location | North | Latitude | Decimal Degrees | EA0110B2914
EMP Monitoring | 2010-01-08 | EZ6 | 3 | 1 | n/a |  |  |  |  | -121.7762 | Water | GPS Location | West | Longitude | Decimal Degrees | EA0110B2914
EMP Monitoring | 2010-01-08 | EZ6 | 3 | 1 | n/a |  |  |  |  | 10 | Water | EPA 360.2 (Field) | Dissolved | Oxygen | mg/L | EA0110B2914
EMP Monitoring | 2010-01-08 | EZ6 | 3 | 1 | n/a | [5 empty] | Water | EPA 150.1 (Field) | n/a | pH | pH Units | EA0110B2914
EMP Monitoring | 2010-01-08 | EZ6 | 3 | 1 | n/a |  |  |  |  | 50 | Water | Secchi Disk | n/a | Secchi Depth | cm | EA0110B2914
EMP Monitoring | 2010-01-08 | EZ6 | 3 | 1 | n/a |  |  |  |  | 9.2 | Water | EPA 170.1 (Field) | n/a | Temperature | °C | EA0110B2914
EMP Monitoring | 2010-01-08 | EZ6 | 3 | 1 | n/a |  |  |  |  | 17.3 | Water | EPA 180.1 (Field) | n/a | Turbidity | N.T.U. | EA0110B2914
EMP Monitoring | 2010-01-08 | EZ6 | 3 | 1 | n/a |  |  |  | foggy and cool with light winds and light rain |  | Air | Weather Observations | n/a | Weather Observations | none | EA0110B2914
EMP Monitoring | 2010-01-11 | D7 | 3 | 1 | n/a |  |  |  |  | 20493 | Water | EPA 120.1 (Field) | n/a | Conductance (EC) | µS/cm at 25°C | EA0110B2906
EMP Monitoring | 2010-01-11 | D7 | 3 | 1 | n/a |  |  |  |  | 6.5 | Water | Depth of Water | n/a | Depth | Feet | EA0110B2906
EMP Monitoring | 2010-01-11 | D7 | 3 | 1 | n/a | [5 empty] | n/a | Field Notes | n/a | Field Notes | none | EA0110B2906
EMP Monitoring | 2010-01-11 | D7 | 3 | 1 | n/a |  |  |  |  | 1.4 | Water | Chlorophyll fluorescence (blue lamp) | n/a | Fluorescence | Fluorescence Units | EA0110B2906
EMP Monitoring | 2010-01-11 | D7 | 3 | 1 | n/a | [5 empty] | Water | GPS Location | North | Latitude | Decimal Degrees | EA0110B2906
EMP Monitoring | 2010-01-11 | D7 | 3 | 1 | n/a | [5 empty] | Water | GPS Location | West | Longitude | Decimal Degrees | EA0110B2906
EMP Monitoring | 2010-01-11 | D7 | 3 | 1 | n/a |  |  |  |  | 9.9 | Water | EPA 360.2 (Field) | Dissolved | Oxygen | mg/L | EA0110B2906
EMP Monitoring | 2010-01-11 | D7 | 3 | 1 | n/a |  |  |  |  | 7.27 | Water | EPA 150.1 (Field) | n/a | pH | pH Units | EA0110B2906
EMP Monitoring | 2010-01-11 | D7 | 3 | 1 | n/a |  |  |  |  | 56 | Water | Secchi Disk | n/a | Secchi Depth | cm | EA0110B2906
EMP Monitoring | 2010-01-11 | D7 | 3 | 1 | n/a |  |  |  |  | 9.3 | Water | EPA 170.1 (Field) | n/a | Temperature | °C | EA0110B2906
EMP Monitoring | 2010-01-11 | D7 | 3 | 1 | n/a |  |  |  |  | 15 | Water | EPA 180.1 (Field) | n/a | Turbidity | N.T.U. | EA0110B2906
EMP Monitoring | 2010-01-11 | D7 | 3 | 1 | n/a |  |  |  | foggy and cool with light winds. |  | Air | Weather Observations | n/a | Weather Observations | none | EA0110B2906
EMP Monitoring | 2010-01-11 | NZ032 | 3 | 1 | n/a |  |  |  |  | 15982 | Water | EPA 120.1 (Field) | n/a | Conductance (EC) | µS/cm at 25°C | EA0110B2908
EMP Monitoring | 2010-01-11 | NZ032 | 3 | 1 | n/a |  |  |  |  | 24.1 | Water | Depth of Water | n/a | Depth | Feet | EA0110B2908
EMP Monitoring | 2010-01-11 | NZ032 | 3 | 1 | n/a | [5 empty] | n/a | Field Notes | n/a | Field Notes | none | EA0110B2908
EMP Monitoring | 2010-01-11 | NZ032 | 3 | 1 | n/a |  |  |  |  | 1.7 | Water | Chlorophyll fluorescence (blue lamp) | n/a | Fluorescence | Fluorescence Units | EA0110B2908
EMP Monitoring | 2010-01-11 | NZ032 | 3 | 1 | n/a | [5 empty] | Water | GPS Location | North | Latitude | Decimal Degrees | EA0110B2908
EMP Monitoring | 2010-01-11 | NZ032 | 3 | 1 | n/a | [5 empty] | Water | GPS Location | West | Longitude | Decimal Degrees | EA0110B2908
EMP Monitoring | 2010-01-11 | NZ032 | 3 | 1 | n/a |  |  |  |  | 9.8 | Water | EPA 360.2 (Field) | Dissolved | Oxygen | mg/L | EA0110B2908
EMP Monitoring | 2010-01-11 | NZ032 | 3 | 1 | n/a |  |  |  |  | 7.3 | Water | EPA 150.1 (Field) | n/a | pH | pH Units | EA0110B2908
EMP Monitoring | 2010-01-11 | NZ032 | 3 | 1 | n/a |  |  |  |  | 44 | Water | Secchi Disk | n/a | Secchi Depth | cm | EA0110B2908
EMP Monitoring | 2010-01-11 | NZ032 | 3 | 1 | n/a |  |  |  |  | 9.2 | Water | EPA 170.1 (Field) | n/a | Temperature | °C | EA0110B2908
EMP Monitoring | 2010-01-11 | NZ032 | 3 | 1 | n/a |  |  |  |  | 18.7 | Water | EPA 180.1 (Field) | n/a | Turbidity | N.T.U. | EA0110B2908
EMP Monitoring | 2010-01-11 | NZ032 | 3 | 1 | n/a |  |  |  | foggy and cool with light winds. |  | Air | Weather Observations | n/a | Weather Observations | none | EA0110B2908
EMP Monitoring | 2010-01-11 | NZS42 | 3 | 1 | n/a |  |  |  |  | 14356 | Water | EPA 120.1 (Field) | n/a | Conductance (EC) | µS/cm at 25°C | EA0110B2907
EMP Monitoring | 2010-01-11 | NZS42 | 3 | 1 | n/a |  |  |  |  | 23.2 | Water | Depth of Water | n/a | Depth | Feet | EA0110B2907
EMP Monitoring | 2010-01-11 | NZS42 | 3 | 1 | n/a | [5 empty] | n/a | Field Notes | n/a | Field Notes | none | EA0110B2907
EMP Monitoring | 2010-01-11 | NZS42 | 3 | 1 | n/a |  |  |  |  | 1.4 | Water | Chlorophyll fluorescence (blue lamp) | n/a | Fluorescence | Fluorescence Units | EA0110B2907
EMP Monitoring | 2010-01-11 | NZS42 | 3 | 1 | n/a | [5 empty] | Water | GPS Location | North | Latitude | Decimal Degrees | EA0110B2907
EMP Monitoring | 2010-01-11 | NZS42 | 3 | 1 | n/a | [5 empty] | Water | GPS Location | West | Longitude | Decimal Degrees | EA0110B2907
EMP Monitoring | 2010-01-11 | NZS42 | 3 | 1 | n/a |  |  |  |  | 9.3 | Water | EPA 360.2 (Field) | Dissolved | Oxygen | mg/L | EA0110B2907
EMP Monitoring | 2010-01-11 | NZS42 | 3 | 1 | n/a |  |  |  |  | 7.2 | Water | EPA 150.1 (Field) | n/a | pH | pH Units | EA0110B2907
EMP Monitoring | 2010-01-11 | NZS42 | 3 | 1 | n/a |  |  |  |  | 56 | Water | Secchi Disk | n/a | Secchi Depth | cm | EA0110B2907
EMP Monitoring | 2010-01-11 | NZS42 | 3 | 1 | n/a |  |  |  |  | 9.3 | Water | EPA 170.1 (Field) | n/a | Temperature | °C | EA0110B2907
EMP Monitoring | 2010-01-11 | NZS42 | 3 | 1 | n/a |  |  |  |  | 17.6 | Water | EPA 180.1 (Field) | n/a | Turbidity | N.T.U. | EA0110B2907
EMP Monitoring | 2010-01-11 | NZS42 | 3 | 1 | n/a |  |  |  | foggy and cool with light winds. |  | Air | Weather Observations | n/a | Weather Observations | none | EA0110B2907
EMP Monitoring | 2010-01-12 | D41 | 3 | 1 | n/a |  |  |  |  | 44994 | Water | EPA 120.1 (Field) | n/a | Conductance (EC) | µS/cm at 25°C | EA0110B2918
EMP Monitoring | 2010-01-12 | D41 | 3 | 1 | n/a |  |  |  |  | 44.2 | Water | Depth of Water | n/a | Depth | Feet | EA0110B2918
EMP Monitoring | 2010-01-12 | D41 | 3 | 1 | n/a | [5 empty] | n/a | Field Notes | n/a | Field Notes | none | EA0110B2918
EMP Monitoring | 2010-01-12 | D41 | 3 | 1 | n/a |  |  |  |  | 2 | Water | Chlorophyll fluorescence (blue lamp) | n/a | Fluorescence | Fluorescence Units | EA0110B2918
EMP Monitoring | 2010-01-12 | D41 | 3 | 1 | n/a | [5 empty] | Water | GPS Location | North | Latitude | Decimal Degrees | EA0110B2918
EMP Monitoring | 2010-01-12 | D41 | 3 | 1 | n/a | [5 empty] | Water | GPS Location | West | Longitude | Decimal Degrees | EA0110B2918
EMP Monitoring | 2010-01-12 | D41 | 3 | 1 | n/a |  |  |  |  | 8.6 | Water | EPA 360.2 (Field) | Dissolved | Oxygen | mg/L | EA0110B2918
EMP Monitoring | 2010-01-12 | D41 | 3 | 1 | n/a |  |  |  |  | 8 | Water | EPA 150.1 (Field) | n/a | pH | pH Units | EA0110B2918
EMP Monitoring | 2010-01-12 | D41 | 3 | 1 | n/a |  |  |  |  | 74 | Water | Secchi Disk | n/a | Secchi Depth | cm | EA0110B2918
EMP Monitoring | 2010-01-12 | D41 | 3 | 1 | n/a |  |  |  |  | 10.9 | Water | EPA 170.1 (Field) | n/a | Temperature | °C | EA0110B2918
EMP Monitoring | 2010-01-12 | D41 | 3 | 1 | n/a |  |  |  |  | 12.9 | Water | EPA 180.1 (Field) | n/a | Turbidity | N.T.U. | EA0110B2918
EMP Monitoring | 2010-01-12 | D41 | 3 | 1 | n/a |  |  |  | mostly cloudy and cool with medium winds |  | Air | Weather Observations | n/a | Weather Observations | none | EA0110B2918
EMP Monitoring | 2010-01-12 | D41A | 3 | 1 | n/a |  |  |  |  | 37054 | Water | EPA 120.1 (Field) | n/a | Conductance (EC) | µS/cm at 25°C | EA0110B2917
EMP Monitoring | 2010-01-12 | D41A | 3 | 1 | n/a |  |  |  |  | 9.2 | Water | Depth of Water | n/a | Depth | Feet | EA0110B2917
EMP Monitoring | 2010-01-12 | D41A | 3 | 1 | n/a | [5 empty] | n/a | Field Notes | n/a | Field Notes | none | EA0110B2917
EMP Monitoring | 2010-01-12 | D41A | 3 | 1 | n/a |  |  |  |  | 1.9 | Water | Chlorophyll fluorescence (blue lamp) | n/a | Fluorescence | Fluorescence Units | EA0110B2917
EMP Monitoring | 2010-01-12 | D41A | 3 | 1 | n/a | [5 empty] | Water | GPS Location | North | Latitude | Decimal Degrees | EA0110B2917
EMP Monitoring | 2010-01-12 | D41A | 3 | 1 | n/a | [5 empty] | Water | GPS Location | West | Longitude | Decimal Degrees | EA0110B2917
EMP Monitoring | 2010-01-12 | D41A | 3 | 1 | n/a |  |  |  |  | 9.2 | Water | EPA 360.2 (Field) | Dissolved | Oxygen | mg/L | EA0110B2917
EMP Monitoring | 2010-01-12 | D41A | 3 | 1 | n/a |  |  |  |  | 7.9 | Water | EPA 150.1 (Field) | n/a | pH | pH Units | EA0110B2917
EMP Monitoring | 2010-01-12 | D41A | 3 | 1 | n/a |  |  |  |  | 36 | Water | Secchi Disk | n/a | Secchi Depth | cm | EA0110B2917
EMP Monitoring | 2010-01-12 | D41A | 3 | 1 | n/a |  |  |  |  | 10 | Water | EPA 170.1 (Field) | n/a | Temperature | °C | EA0110B2917
EMP Monitoring | 2010-01-12 | D41A | 3 | 1 | n/a |  |  |  |  | 24.4 | Water | EPA 180.1 (Field) | n/a | Turbidity | N.T.U. | EA0110B2917
EMP Monitoring | 2010-01-12 | D41A | 3 | 1 | n/a |  |  |  | mostly cloudy and cool with medium winds (14 mph) |  | Air | Weather Observations | n/a | Weather Observations | none | EA0110B2917
EMP Monitoring | 2010-01-12 | D6 | 3 | 1 | n/a |  |  |  |  | 33506 | Water | EPA 120.1 (Field) | n/a | Conductance (EC) | µS/cm at 25°C | EA0110B2922
EMP Monitoring | 2010-01-12 | D6 | 3 | 1 | n/a |  |  |  |  | 40.9 | Water | Depth of Water | n/a | Depth | Feet | EA0110B2922
EMP Monitoring | 2010-01-12 | D6 | 3 | 1 | n/a | [5 empty] | n/a | Field Notes | n/a | Field Notes | none | EA0110B2922
EMP Monitoring | 2010-01-12 | D6 | 3 | 1 | n/a |  |  |  |  | 2.3 | Water | Chlorophyll fluorescence (blue lamp) | n/a | Fluorescence | Fluorescence Units | EA0110B2922
EMP Monitoring | 2010-01-12 | D6 | 3 | 1 | n/a | [5 empty] | Water | GPS Location | North | Latitude | Decimal Degrees | EA0110B2922
EMP Monitoring | 2010-01-12 | D6 | 3 | 1 | n/a | [5 empty] | Water | GPS Location | West | Longitude | Decimal Degrees | EA0110B2922
EMP Monitoring | 2010-01-12 | D6 | 3 | 1 | n/a |  |  |  |  | 9.3 | Water | EPA 360.2 (Field) | Dissolved | Oxygen | mg/L | EA0110B2922
EMP Monitoring | 2010-01-12 | D6 | 3 | 1 | n/a |  |  |  |  | 7.95 | Water | EPA 150.1 (Field) | n/a | pH | pH Units | EA0110B2922
EMP Monitoring | 2010-01-12 | D6 | 3 | 1 | n/a |  |  |  |  | 80 | Water | Secchi Disk | n/a | Secchi Depth | cm | EA0110B2922
EMP Monitoring | 2010-01-12 | D6 | 3 | 1 | n/a |  |  |  |  | 10.1 | Water | EPA 170.1 (Field) | n/a | Temperature | °C | EA0110B2922
EMP Monitoring | 2010-01-12 | D6 | 3 | 1 | n/a |  |  |  |  | 13.4 | Water | EPA 180.1 (Field) | n/a | Turbidity | N.T.U. | EA0110B2922
EMP Monitoring | 2010-01-12 | D6 | 3 | 1 | n/a |  |  |  | mostly cloudy and cool with light winds |  | Air | Weather Observations | n/a | Weather Observations | none | EA0110B2922
EMP Monitoring | 2010-01-12 | NZ002 | 3 | 1 | n/a |  |  |  |  | 37934 | Water | EPA 120.1 (Field) | n/a | Conductance (EC) | µS/cm at 25°C | EA0110B2920
EMP Monitoring | 2010-01-12 | NZ002 | 3 | 1 | n/a |  |  |  |  | 60 | Water | Depth of Water | n/a | Depth | Feet | EA0110B2920
EMP Monitoring | 2010-01-12 | NZ002 | 3 | 1 | n/a |  |  |  | Surface EC above 20,000. |  | n/a | Field Notes | n/a | Field Notes | none | EA0110B2920
EMP Monitoring | 2010-01-12 | NZ002 | 3 | 1 | n/a |  |  |  |  | 2.2 | Water | Chlorophyll fluorescence (blue lamp) | n/a | Fluorescence | Fluorescence Units | EA0110B2920
EMP Monitoring | 2010-01-12 | NZ002 | 3 | 1 | n/a | [5 empty] | Water | GPS Location | North | Latitude | Decimal Degrees | EA0110B2920
EMP Monitoring | 2010-01-12 | NZ002 | 3 | 1 | n/a | [5 empty] | Water | GPS Location | West | Longitude | Decimal Degrees | EA0110B2920
EMP Monitoring | 2010-01-12 | NZ002 | 3 | 1 | n/a |  |  |  |  | 9.2 | Water | EPA 360.2 (Field) | Dissolved | Oxygen | mg/L | EA0110B2920
EMP Monitoring | 2010-01-12 | NZ002 | 3 | 1 | n/a |  |  |  |  | 7.97 | Water | EPA 150.1 (Field) | n/a | pH | pH Units | EA0110B2920
EMP Monitoring | 2010-01-12 | NZ002 | 3 | 1 | n/a |  |  |  |  | 56 | Water | Secchi Disk | n/a | Secchi Depth | cm | EA0110B2920
EMP Monitoring | 2010-01-12 | NZ002 | 3 | 1 | n/a |  |  |  |  | 10.4 | Water | EPA 170.1 (Field) | n/a | Temperature | °C | EA0110B2920
EMP Monitoring | 2010-01-12 | NZ002 | 3 | 1 | n/a |  |  |  |  | 16.1 | Water | EPA 180.1 (Field) | n/a | Turbidity | N.T.U. | EA0110B2920
EMP Monitoring | 2010-01-12 | NZ002 | 3 | 1 | n/a |  |  |  | mostly cloudy and cool with light winds |  | Air | Weather Observations | n/a | Weather Observations | none | EA0110B2920
EMP Monitoring | 2010-01-12 | NZ004 | 3 | 1 | n/a |  |  |  |  | 35592 | Water | EPA 120.1 (Field) | n/a | Conductance (EC) | µS/cm at 25°C | EA0110B2921
EMP Monitoring | 2010-01-12 | NZ004 | 3 | 1 | n/a |  |  |  |  | 45.7 | Water | Depth of Water | n/a | Depth | Feet | EA0110B2921
EMP Monitoring | 2010-01-12 | NZ004 | 3 | 1 | n/a |  |  |  | Surface EC above 20,000. |  | n/a | Field Notes | n/a | Field Notes | none | EA0110B2921
EMP Monitoring | 2010-01-12 | NZ004 | 3 | 1 | n/a |  |  |  |  | 2.2 | Water | Chlorophyll fluorescence (blue lamp) | n/a | Fluorescence | Fluorescence Units | EA0110B2921
EMP Monitoring | 2010-01-12 | NZ004 | 3 | 1 | n/a | [5 empty] | Water | GPS Location | North | Latitude | Decimal Degrees | EA0110B2921
EMP Monitoring | 2010-01-12 | NZ004 | 3 | 1 | n/a | [5 empty] | Water | GPS Location | West | Longitude | Decimal Degrees | EA0110B2921
EMP Monitoring | 2010-01-12 | NZ004 | 3 | 1 | n/a |  |  |  |  | 9.2 | Water | EPA 360.2 (Field) | Dissolved | Oxygen | mg/L | EA0110B2921
EMP Monitoring | 2010-01-12 | NZ004 | 3 | 1 | n/a |  |  |  |  | 7.95 | Water | EPA 150.1 (Field) | n/a | pH | pH Units | EA0110B2921
EMP Monitoring | 2010-01-12 | NZ004 | 3 | 1 | n/a |  |  |  |  | 76 | Water | Secchi Disk | n/a | Secchi Depth | cm | EA0110B2921
EMP Monitoring | 2010-01-12 | NZ004 | 3 | 1 | n/a |  |  |  |  | 10.1 | Water | EPA 170.1 (Field) | n/a | Temperature | °C | EA0110B2921
EMP Monitoring | 2010-01-12 | NZ004 | 3 | 1 | n/a |  |  |  |  | 13.3 | Water | EPA 180.1 (Field) | n/a | Turbidity | N.T.U. | EA0110B2921
EMP Monitoring | 2010-01-12 | NZ004 | 3 | 1 | n/a |  |  |  | mostly cloudy and cool with light winds. |  | Air | Weather Observations | n/a | Weather Observations | none | EA0110B2921
EMP Monitoring | 2010-01-12 | NZ325 | 3 | 1 | n/a |  |  |  |  | 35503 | Water | EPA 120.1 (Field) | n/a | Conductance (EC) | µS/cm at 25°C | EA0110B2919
EMP Monitoring | 2010-01-12 | NZ325 | 3 | 1 | n/a |  |  |  |  | 49.1 | Water | Depth of Water | n/a | Depth | Feet | EA0110B2919
EMP Monitoring | 2010-01-12 | NZ325 | 3 | 1 | n/a |  |  |  | Surface EC above 20,000. |  | n/a | Field Notes | n/a | Field Notes | none | EA0110B2919
EMP Monitoring | 2010-01-12 | NZ325 | 3 | 1 | n/a |  |  |  |  | 2 | Water | Chlorophyll fluorescence (blue lamp) | n/a | Fluorescence | Fluorescence Units | EA0110B2919
EMP Monitoring | 2010-01-12 | NZ325 | 3 | 1 | n/a | [5 empty] | Water | GPS Location | North | Latitude | Decimal Degrees | EA0110B2919
EMP Monitoring | 2010-01-12 | NZ325 | 3 | 1 | n/a | [5 empty] | Water | GPS Location | West | Longitude | Decimal Degrees | EA0110B2919
EMP Monitoring | 2010-01-12 | NZ325 | 3 | 1 | n/a |  |  |  |  | 9.3 | Water | EPA 360.2 (Field) | Dissolved | Oxygen | mg/L | EA0110B2919
EMP Monitoring | 2010-01-12 | NZ325 | 3 | 1 | n/a |  |  |  |  | 8 | Water | EPA 150.1 (Field) | n/a | pH | pH Units | EA0110B2919
EMP Monitoring | 2010-01-12 | NZ325 | 3 | 1 | n/a |  |  |  |  | 60 | Water | Secchi Disk | n/a | Secchi Depth | cm | EA0110B2919
EMP Monitoring | 2010-01-12 | NZ325 | 3 | 1 | n/a |  |  |  |  | 10.2 | Water | EPA 170.1 (Field) | n/a | Temperature | °C | EA0110B2919
EMP Monitoring | 2010-01-12 | NZ325 | 3 | 1 | n/a |  |  |  |  | 14.7 | Water | EPA 180.1 (Field) | n/a | Turbidity | N.T.U. | EA0110B2919
EMP Monitoring | 2010-01-12 | NZ325 | 3 | 1 | n/a |  |  |  | mostly cloudy and cool with light winds (8 mph) |  | Air | Weather Observations | n/a | Weather Observations | none | EA0110B2919
EMP Monitoring | 2010-02-03 | C10A | 3 | 1 | 1 |  |  |  |  | 961 | Water | EPA 120.1 (Field) | n/a | Conductance (EC) | µS/cm at 25°C | EA0210B3206
EMP Monitoring | 2010-02-03 | C10A | 3 | 1 | 1 |  |  |  |  | 9.5 | Water | EPA 360.2 (Field) | Dissolved | Oxygen | mg/L | EA0210B3206
EMP Monitoring | 2010-02-03 | C10A | 3 | 1 | 1 |  |  |  |  | 7.4 | Water | EPA 150.1 (Field) | n/a | pH | pH Units | EA0210B3206
EMP Monitoring | 2010-02-03 | C10A | 3 | 1 | 1 |  |  |  |  | 11.9 | Water | EPA 170.1 (Field) | n/a | Temperature | °C | EA0210B3206
EMP Monitoring | 2010-02-03 | C10A | 3 | 1 | 1 |  |  |  |  | 33.2 | Water | EPA 180.1 (Field) | n/a | Turbidity | N.T.U. | EA0210B3206
EMP Monitoring | 2010-02-03 | C10A | 3 | 1 | 1 |  | AM fog/blue sky, sunny |  |  |  | Air | Weather Observations | n/a | Weather Observations | none | EA0210B3206
EMP Monitoring | 2010-02-03 | C3A | 3 | 1 | n/a |  |  |  |  | 187 | Water | EPA 120.1 (Field) | n/a | Conductance (EC) | µS/cm at 25°C | EA0210B3205
EMP Monitoring | 2010-02-03 | C3A | 3 | 1 | n/a |  |  |  |  | 10 | Water | Depth of Water | n/a | Depth | Feet | EA0210B3205
EMP Monitoring | 2010-02-03 | C3A | 3 | 1 | n/a | [5 empty] | Water | Chlorophyll fluorescence (blue lamp) | n/a | Fluorescence | Fluorescence Units | EA0210B3205
EMP Monitoring | 2010-02-03 | C3A | 3 | 1 | n/a |  |  |  |  | 9.1 | Water | EPA 360.2 (Field) | Dissolved | Oxygen | mg/L | EA0210B3205
EMP Monitoring | 2010-02-03 | C3A | 3 | 1 | n/a |  |  |  |  | 6.77 | Water | EPA 150.1 (Field) | n/a | pH | pH Units | EA0210B3205
EMP Monitoring | 2010-02-03 | C3A | 3 | 1 | n/a |  |  |  |  | 32 | Water | Secchi Disk | n/a | Secchi Depth | cm | EA0210B3205
EMP Monitoring | 2010-02-03 | C3A | 3 | 1 | n/a |  |  |  |  | 10.3 | Water | EPA 170.1 (Field) | n/a | Temperature | °C | EA0210B3205
EMP Monitoring | 2010-02-03 | C3A | 3 | 1 | n/a |  |  |  |  | 60.3 | Water | EPA 180.1 (Field) | n/a | Turbidity | N.T.U. | EA0210B3205
EMP Monitoring | 2010-02-03 | C3A | 3 | 1 | n/a |  | AM fog/blue sky, sunny |  |  |  | Air | Weather Observations | n/a | Weather Observations | none | EA0210B3205
EMP Monitoring | 2010-02-04 | D12 | 3 | 1 | n/a |  |  |  |  | 277 | Water | EPA 120.1 (Field) | n/a | Conductance (EC) | µS/cm at 25°C | EA0210B3209
EMP Monitoring | 2010-02-04 | D12 | 3 | 1 | n/a |  |  |  |  | 39.8 | Water | Depth of Water | n/a | Depth | Feet | EA0210B3209
EMP Monitoring | 2010-02-04 | D12 | 3 | 1 | n/a | [5 empty] | n/a | Field Notes | n/a | Field Notes | none | EA0210B3209
EMP Monitoring | 2010-02-04 | D12 | 3 | 1 | n/a |  |  |  |  | 2.4 | Water | Chlorophyll fluorescence (blue lamp) | n/a | Fluorescence | Fluorescence Units | EA0210B3209
EMP Monitoring | 2010-02-04 | D12 | 3 | 1 | n/a | [5 empty] | Water | GPS Location | North | Latitude | Decimal Degrees | EA0210B3209
EMP Monitoring | 2010-02-04 | D12 | 3 | 1 | n/a | [5 empty] | Water | GPS Location | West | Longitude | Decimal Degrees | EA0210B3209
EMP Monitoring | 2010-02-04 | D12 | 3 | 1 | n/a |  |  |  |  | 8.6 | Water | EPA 360.2 (Field) | Dissolved | Oxygen | mg/L | EA0210B3209
EMP Monitoring | 2010-02-04 | D12 | 3 | 1 | n/a |  |  |  |  | 7.63 | Water | EPA 150.1 (Field) | n/a | pH | pH Units | EA0210B3209
EMP Monitoring | 2010-02-04 | D12 | 3 | 1 | n/a |  |  |  |  | 16 | Water | Secchi Disk | n/a | Secchi Depth | cm | EA0210B3209
EMP Monitoring | 2010-02-04 | D12 | 3 | 1 | n/a |  |  |  |  | 10.3 | Water | EPA 170.1 (Field) | n/a | Temperature | °C | EA0210B3209
EMP Monitoring | 2010-02-04 | D12 | 3 | 1 | n/a |  |  |  |  | 49.6 | Water | EPA 180.1 (Field) | n/a | Turbidity | N.T.U. | EA0210B3209
EMP Monitoring | 2010-02-04 | D12 | 3 | 1 | n/a |  |  |  | Mostly cloudy low fog, cool and calm conditions. |  | Air | Weather Observations | n/a | Weather Observations | none | EA0210B3209
EMP Monitoring | 2010-02-04 | D19 | 3 | 1 | 1 |  |  |  |  | 285 | Water | EPA 120.1 (Field) | n/a | Conductance (EC) | µS/cm at 25°C | EA0210B3210
EMP Monitoring | 2010-02-04 | D19 | 3 | 1 | 1 |  |  |  |  | 10.3 | Water | Depth of Water | n/a | Depth | Feet | EA0210B3210
EMP Monitoring | 2010-02-04 | D19 | 3 | 1 | 1 | [5 empty] | n/a | Field Notes | n/a | Field Notes | none | EA0210B3210
EMP Monitoring | 2010-02-04 | D19 | 3 | 1 | 1 |  |  |  |  | 2 | Water | Chlorophyll fluorescence (blue lamp) | n/a | Fluorescence | Fluorescence Units | EA0210B3210
EMP Monitoring | 2010-02-04 | D19 | 3 | 1 | 1 | [5 empty] | Water | GPS Location | North | Latitude | Decimal Degrees | EA0210B3210
EMP Monitoring | 2010-02-04 | D19 | 3 | 1 | 1 | [5 empty] | Water | GPS Location | West | Longitude | Decimal Degrees | EA0210B3210
EMP Monitoring | 2010-02-04 | D19 | 3 | 1 | 1 |  |  |  |  | 8.9 | Water | EPA 360.2 (Field) | Dissolved | Oxygen | mg/L | EA0210B3210
EMP Monitoring | 2010-02-04 | D19 | 3 | 1 | 1 |  |  |  |  | 7.5 | Water | EPA 150.1 (Field) | n/a | pH | pH Units | EA0210B3210
EMP Monitoring | 2010-02-04 | D19 | 3 | 1 | 1 |  |  |  |  | 32 | Water | Secchi Disk | n/a | Secchi Depth | cm | EA0210B3210
EMP Monitoring | 2010-02-04 | D19 | 3 | 1 | 1 |  |  |  |  | 10.3 | Water | EPA 170.1 (Field) | n/a | Temperature | °C | EA0210B3210
EMP Monitoring | 2010-02-04 | D19 | 3 | 1 | 1 |  |  |  |  | 35.3 | Water | EPA 180.1 (Field) | n/a | Turbidity | N.T.U. | EA0210B3210
EMP Monitoring | 2010-02-04 | D19 | 3 | 1 | 1 |  |  |  | Mostly cloudy with a light breeze. |  | Air | Weather Observations | n/a | Weather Observations | none | EA0210B3210
EMP Monitoring | 2010-02-04 | D28A | 3 | 1 | n/a |  |  |  |  | 408 | Water | EPA 120.1 (Field) | n/a | Conductance (EC) | µS/cm at 25°C | EA0210B3211
EMP Monitoring | 2010-02-04 | D28A | 3 | 1 | n/a |  |  |  |  | 22.9 | Water | Depth of Water | n/a | Depth | Feet | EA0210B3211
EMP Monitoring | 2010-02-04 | D28A | 3 | 1 | n/a | [5 empty] | n/a | Field Notes | n/a | Field Notes | none | EA0210B3211
EMP Monitoring | 2010-02-04 | D28A | 3 | 1 | n/a |  |  |  |  | 1.7 | Water | Chlorophyll fluorescence (blue lamp) | n/a | Fluorescence | Fluorescence Units | EA0210B3211
EMP Monitoring | 2010-02-04 | D28A | 3 | 1 | n/a | [5 empty] | Water | GPS Location | North | Latitude | Decimal Degrees | EA0210B3211
EMP Monitoring | 2010-02-04 | D28A | 3 | 1 | n/a | [5 empty] | Water | GPS Location | West | Longitude | Decimal Degrees | EA0210B3211
EMP Monitoring | 2010-02-04 | D28A | 3 | 1 | n/a |  |  |  |  | 8.8 | Water | EPA 360.2 (Field) | Dissolved | Oxygen | mg/L | EA0210B3211
EMP Monitoring | 2010-02-04 | D28A | 3 | 1 | n/a |  |  |  |  | 7.49 | Water | EPA 150.1 (Field) | n/a | pH | pH Units | EA0210B3211
EMP Monitoring | 2010-02-04 | D28A | 3 | 1 | n/a |  |  |  |  | 60 | Water | Secchi Disk | n/a | Secchi Depth | cm | EA0210B3211
EMP Monitoring | 2010-02-04 | D28A | 3 | 1 | n/a |  |  |  |  | 10.7 | Water | EPA 170.1 (Field) | n/a | Temperature | °C | EA0210B3211
EMP Monitoring | 2010-02-04 | D28A | 3 | 1 | n/a |  |  |  |  | 16.3 | Water | EPA 180.1 (Field) | n/a | Turbidity | N.T.U. | EA0210B3211
EMP Monitoring | 2010-02-04 | D28A | 3 | 1 | n/a |  |  |  | Mostly cloudy with calm conditions. |  | Air | Weather Observations | n/a | Weather Observations | none | EA0210B3211
EMP Monitoring | 2010-02-05 | D16 | 3 | 1 | n/a |  |  |  |  | 247 | Water | EPA 120.1 (Field) | n/a | Conductance (EC) | µS/cm at 25°C | EA0210B3213
EMP Monitoring | 2010-02-05 | D16 | 3 | 1 | n/a |  |  |  |  | 54.6 | Water | Depth of Water | n/a | Depth | Feet | EA0210B3213
EMP Monitoring | 2010-02-05 | D16 | 3 | 1 | n/a | [5 empty] | n/a | Field Notes | n/a | Field Notes | none | EA0210B3213
EMP Monitoring | 2010-02-05 | D16 | 3 | 1 | n/a |  |  |  |  | 1.9 | Water | Chlorophyll fluorescence (blue lamp) | n/a | Fluorescence | Fluorescence Units | EA0210B3213
EMP Monitoring | 2010-02-05 | D16 | 3 | 1 | n/a | [5 empty] | Water | GPS Location | North | Latitude | Decimal Degrees | EA0210B3213
EMP Monitoring | 2010-02-05 | D16 | 3 | 1 | n/a | [5 empty] | Water | GPS Location | West | Longitude | Decimal Degrees | EA0210B3213
EMP Monitoring | 2010-02-05 | D16 | 3 | 1 | n/a |  |  |  |  | 9.1 | Water | EPA 360.2 (Field) | Dissolved | Oxygen | mg/L | EA0210B3213
EMP Monitoring | 2010-02-05 | D16 | 3 | 1 | n/a |  |  |  |  | 7.54 | Water | EPA 150.1 (Field) | n/a | pH | pH Units | EA0210B3213
EMP Monitoring | 2010-02-05 | D16 | 3 | 1 | n/a |  |  |  |  | 30 | Water | Secchi Disk | n/a | Secchi Depth | cm | EA0210B3213
EMP Monitoring | 2010-02-05 | D16 | 3 | 1 | n/a |  |  |  |  | 10.6 | Water | EPA 170.1 (Field) | n/a | Temperature | °C | EA0210B3213
EMP Monitoring | 2010-02-05 | D16 | 3 | 1 | n/a |  |  |  |  | 23.5 | Water | EPA 180.1 (Field) | n/a | Turbidity | N.T.U. | EA0210B3213
EMP Monitoring | 2010-02-05 | D16 | 3 | 1 | n/a |  |  |  | Partly cloudy and cool with 12 mph winds. |  | Air | Weather Observations | n/a | Weather Observations | none | EA0210B3213
EMP Monitoring | 2010-02-05 | D26 | 3 | 1 | 1 |  |  |  |  | 220 | Water | EPA 120.1 (Field) | n/a | Conductance (EC) | µS/cm at 25°C | EA0210B3214
EMP Monitoring | 2010-02-05 | D26 | 3 | 1 | 1 |  |  |  |  | 46.2 | Water | Depth of Water | n/a | Depth | Feet | EA0210B3214
EMP Monitoring | 2010-02-05 | D26 | 3 | 1 | 1 | [5 empty] | n/a | Field Notes | n/a | Field Notes | none | EA0210B3214
EMP Monitoring | 2010-02-05 | D26 | 3 | 1 | 1 |  |  |  |  | 2.2 | Water | Chlorophyll fluorescence (blue lamp) | n/a | Fluorescence | Fluorescence Units | EA0210B3214
EMP Monitoring | 2010-02-05 | D26 | 3 | 1 | 1 | [5 empty] | Water | GPS Location | North | Latitude | Decimal Degrees | EA0210B3214
EMP Monitoring | 2010-02-05 | D26 | 3 | 1 | 1 | [5 empty] | Water | GPS Location | West | Longitude | Decimal Degrees | EA0210B3214
EMP Monitoring | 2010-02-05 | D26 | 3 | 1 | 1 |  |  |  |  | 9.2 | Water | EPA 360.2 (Field) | Dissolved | Oxygen | mg/L | EA0210B3214
EMP Monitoring | 2010-02-05 | D26 | 3 | 1 | 1 |  |  |  |  | 7.48 | Water | EPA 150.1 (Field) | n/a | pH | pH Units | EA0210B3214
EMP Monitoring | 2010-02-05 | D26 | 3 | 1 | 1 |  |  |  |  | 30 | Water | Secchi Disk | n/a | Secchi Depth | cm | EA0210B3214
EMP Monitoring | 2010-02-05 | D26 | 3 | 1 | 1 |  |  |  |  | 10.5 | Water | EPA 170.1 (Field) | n/a | Temperature | °C | EA0210B3214
EMP Monitoring | 2010-02-05 | D26 | 3 | 1 | 1 |  |  |  |  | 23.5 | Water | EPA 180.1 (Field) | n/a | Turbidity | N.T.U. | EA0210B3214
EMP Monitoring | 2010-02-05 | D26 | 3 | 1 | 1 |  |  |  | Partly cloudy and cool with 17 mph winds. |  | Air | Weather Observations | n/a | Weather Observations | none | EA0210B3214
EMP Monitoring | 2010-02-05 | MD10A | 3 | 1 | n/a |  |  |  |  | 433 | Water | EPA 120.1 (Field) | n/a | Conductance (EC) | µS/cm at 25°C | EA0210B3216
EMP Monitoring | 2010-02-05 | MD10A | 3 | 1 | n/a |  |  |  |  | 13.2 | Water | Depth of Water | n/a | Depth | Feet | EA0210B3216
EMP Monitoring | 2010-02-05 | MD10A | 3 | 1 | n/a | [5 empty] | n/a | Field Notes | n/a | Field Notes | none | EA0210B3216
EMP Monitoring | 2010-02-05 | MD10A | 3 | 1 | n/a |  |  |  |  | 2.7 | Water | Chlorophyll fluorescence (blue lamp) | n/a | Fluorescence | Fluorescence Units | EA0210B3216
EMP Monitoring | 2010-02-05 | MD10A | 3 | 1 | n/a | [5 empty] | Water | GPS Location | North | Latitude | Decimal Degrees | EA0210B3216
EMP Monitoring | 2010-02-05 | MD10A | 3 | 1 | n/a | [5 empty] | Water | GPS Location | West | Longitude | Decimal Degrees | EA0210B3216
EMP Monitoring | 2010-02-05 | MD10A | 3 | 1 | n/a |  |  |  |  | 8.6 | Water | EPA 360.2 (Field) | Dissolved | Oxygen | mg/L | EA0210B3216
EMP Monitoring | 2010-02-05 | MD10A | 3 | 1 | n/a |  |  |  |  | 7.42 | Water | EPA 150.1 (Field) | n/a | pH | pH Units | EA0210B3216
EMP Monitoring | 2010-02-05 | MD10A | 3 | 1 | n/a |  |  |  |  | 96 | Water | Secchi Disk | n/a | Secchi Depth | cm | EA0210B3216
EMP Monitoring | 2010-02-05 | MD10A | 3 | 1 | n/a |  |  |  |  | 11.5 | Water | EPA 170.1 (Field) | n/a | Temperature | °C | EA0210B3216
EMP Monitoring | 2010-02-05 | MD10A | 3 | 1 | n/a |  |  |  |  | 11 | Water | EPA 180.1 (Field) | n/a | Turbidity | N.T.U. | EA0210B3216
EMP Monitoring | 2010-02-05 | MD10A | 3 | 1 | n/a |  |  |  | Partly cloudy and cool with 18 mph winds. |  | Air | Weather Observations | n/a | Weather Observations | none | EA0210B3216
EMP Monitoring | 2010-02-05 | P8 | 3 | 1 | n/a |  |  |  |  | 562 | Water | EPA 120.1 (Field) | n/a | Conductance (EC) | µS/cm at 25°C | EA0210B3215
EMP Monitoring | 2010-02-05 | P8 | 3 | 1 | n/a |  |  |  |  | 40.4 | Water | Depth of Water | n/a | Depth | Feet | EA0210B3215
EMP Monitoring | 2010-02-05 | P8 | 3 | 1 | n/a | [5 empty] | n/a | Field Notes | n/a | Field Notes | none | EA0210B3215
EMP Monitoring | 2010-02-05 | P8 | 3 | 1 | n/a |  |  |  |  | 2.7 | Water | Chlorophyll fluorescence (blue lamp) | n/a | Fluorescence | Fluorescence Units | EA0210B3215
EMP Monitoring | 2010-02-05 | P8 | 3 | 1 | n/a | [5 empty] | Water | GPS Location | North | Latitude | Decimal Degrees | EA0210B3215
EMP Monitoring | 2010-02-05 | P8 | 3 | 1 | n/a | [5 empty] | Water | GPS Location | West | Longitude | Decimal Degrees | EA0210B3215
EMP Monitoring | 2010-02-05 | P8 | 3 | 1 | n/a |  |  |  |  | 7.8 | Water | EPA 360.2 (Field) | Dissolved | Oxygen | mg/L | EA0210B3215
EMP Monitoring | 2010-02-05 | P8 | 3 | 1 | n/a |  |  |  |  | 7.32 | Water | EPA 150.1 (Field) | n/a | pH | pH Units | EA0210B3215
EMP Monitoring | 2010-02-05 | P8 | 3 | 1 | n/a |  |  |  |  | 52 | Water | Secchi Disk | n/a | Secchi Depth | cm | EA0210B3215
EMP Monitoring | 2010-02-05 | P8 | 3 | 1 | n/a |  |  |  |  | 10.8 | Water | EPA 170.1 (Field) | n/a | Temperature | °C | EA0210B3215
EMP Monitoring | 2010-02-05 | P8 | 3 | 1 | n/a |  |  |  |  | 16.8 | Water | EPA 180.1 (Field) | n/a | Turbidity | N.T.U. | EA0210B3215
EMP Monitoring | 2010-02-05 | P8 | 3 | 1 | n/a |  |  |  | Partly cloudy and cool with 20 mph winds. |  | Air | Weather Observations | n/a | Weather Observations | none | EA0210B3215
EMP Monitoring | 2010-02-08 | D10 | 3 | 1 | n/a |  |  |  |  | 283 | Water | EPA 120.1 (Field) | n/a | Conductance (EC) | µS/cm at 25°C | EA0210B3219
EMP Monitoring | 2010-02-08 | D10 | 3 | 1 | n/a |  |  |  |  | 39.7 | Water | Depth of Water | n/a | Depth | Feet | EA0210B3219
EMP Monitoring | 2010-02-08 | D10 | 3 | 1 | n/a | [5 empty] | n/a | Field Notes | n/a | Field Notes | none | EA0210B3219
EMP Monitoring | 2010-02-08 | D10 | 3 | 1 | n/a |  |  |  |  | 2.8 | Water | Chlorophyll fluorescence (blue lamp) | n/a | Fluorescence | Fluorescence Units | EA0210B3219
EMP Monitoring | 2010-02-08 | D10 | 3 | 1 | n/a | [5 empty] | Water | GPS Location | North | Latitude | Decimal Degrees | EA0210B3219
EMP Monitoring | 2010-02-08 | D10 | 3 | 1 | n/a | [5 empty] | Water | GPS Location | West | Longitude | Decimal Degrees | EA0210B3219
EMP Monitoring | 2010-02-08 | D10 | 3 | 1 | n/a |  |  |  |  | 9.3 | Water | EPA 360.2 (Field) | Dissolved | Oxygen | mg/L | EA0210B3219
EMP Monitoring | 2010-02-08 | D10 | 3 | 1 | n/a |  |  |  |  | 7.63 | Water | EPA 150.1 (Field) | n/a | pH | pH Units | EA0210B3219
EMP Monitoring | 2010-02-08 | D10 | 3 | 1 | n/a |  |  |  |  | 24 | Water | Secchi Disk | n/a | Secchi Depth | cm | EA0210B3219
EMP Monitoring | 2010-02-08 | D10 | 3 | 1 | n/a |  |  |  |  | 11.1 | Water | EPA 170.1 (Field) | n/a | Temperature | °C | EA0210B3219
EMP Monitoring | 2010-02-08 | D10 | 3 | 1 | n/a |  |  |  |  | 41.2 | Water | EPA 180.1 (Field) | n/a | Turbidity | N.T.U. | EA0210B3219
EMP Monitoring | 2010-02-08 | D10 | 3 | 1 | n/a |  |  |  | Partlycloudy/cool/medium wind |  | Air | Weather Observations | n/a | Weather Observations | none | EA0210B3219
EMP Monitoring | 2010-02-08 | D22 | 3 | 1 | n/a |  |  |  |  | 232 | Water | EPA 120.1 (Field) | n/a | Conductance (EC) | µS/cm at 25°C | EA0210B3221
EMP Monitoring | 2010-02-08 | D22 | 3 | 1 | n/a |  |  |  |  | 32.1 | Water | Depth of Water | n/a | Depth | Feet | EA0210B3221
EMP Monitoring | 2010-02-08 | D22 | 3 | 1 | n/a | [5 empty] | n/a | Field Notes | n/a | Field Notes | none | EA0210B3221
EMP Monitoring | 2010-02-08 | D22 | 3 | 1 | n/a |  |  |  |  | 2.2 | Water | Chlorophyll fluorescence (blue lamp) | n/a | Fluorescence | Fluorescence Units | EA0210B3221
EMP Monitoring | 2010-02-08 | D22 | 3 | 1 | n/a | [5 empty] | Water | GPS Location | North | Latitude | Decimal Degrees | EA0210B3221
EMP Monitoring | 2010-02-08 | D22 | 3 | 1 | n/a | [5 empty] | Water | GPS Location | West | Longitude | Decimal Degrees | EA0210B3221
EMP Monitoring | 2010-02-08 | D22 | 3 | 1 | n/a |  |  |  |  | 9.4 | Water | EPA 360.2 (Field) | Dissolved | Oxygen | mg/L | EA0210B3221
EMP Monitoring | 2010-02-08 | D22 | 3 | 1 | n/a |  |  |  |  | 7.57 | Water | EPA 150.1 (Field) | n/a | pH | pH Units | EA0210B3221
EMP Monitoring | 2010-02-08 | D22 | 3 | 1 | n/a |  |  |  |  | 40 | Water | Secchi Disk | n/a | Secchi Depth | cm | EA0210B3221
EMP Monitoring | 2010-02-08 | D22 | 3 | 1 | n/a |  |  |  |  | 11.5 | Water | EPA 170.1 (Field) | n/a | Temperature | °C | EA0210B3221
EMP Monitoring | 2010-02-08 | D22 | 3 | 1 | n/a |  |  |  |  | 28.7 | Water | EPA 180.1 (Field) | n/a | Turbidity | N.T.U. | EA0210B3221
EMP Monitoring | 2010-02-08 | D22 | 3 | 1 | n/a |  |  |  | Partly Cloudy/cool/calm conditions |  | Air | Weather Observations | n/a | Weather Observations | none | EA0210B3221
EMP Monitoring | 2010-02-08 | D4 | 3 | 1 | n/a |  |  |  |  | 276 | Water | EPA 120.1 (Field) | n/a | Conductance (EC) | µS/cm at 25°C | EA0210B3220
EMP Monitoring | 2010-02-08 | D4 | 3 | 1 | n/a |  |  |  |  | 38.9 | Water | Depth of Water | n/a | Depth | Feet | EA0210B3220
EMP Monitoring | 2010-02-08 | D4 | 3 | 1 | n/a | [5 empty] | n/a | Field Notes | n/a | Field Notes | none | EA0210B3220
EMP Monitoring | 2010-02-08 | D4 | 3 | 1 | n/a |  |  |  |  | 2.5 | Water | Chlorophyll fluorescence (blue lamp) | n/a | Fluorescence | Fluorescence Units | EA0210B3220
EMP Monitoring | 2010-02-08 | D4 | 3 | 1 | n/a | [5 empty] | Water | GPS Location | North | Latitude | Decimal Degrees | EA0210B3220
EMP Monitoring | 2010-02-08 | D4 | 3 | 1 | n/a | [5 empty] | Water | GPS Location | West | Longitude | Decimal Degrees | EA0210B3220
EMP Monitoring | 2010-02-08 | D4 | 3 | 1 | n/a |  |  |  |  | 9.3 | Water | EPA 360.2 (Field) | Dissolved | Oxygen | mg/L | EA0210B3220
EMP Monitoring | 2010-02-08 | D4 | 3 | 1 | n/a |  |  |  |  | 7.59 | Water | EPA 150.1 (Field) | n/a | pH | pH Units | EA0210B3220
EMP Monitoring | 2010-02-08 | D4 | 3 | 1 | n/a |  |  |  |  | 28 | Water | Secchi Disk | n/a | Secchi Depth | cm | EA0210B3220
EMP Monitoring | 2010-02-08 | D4 | 3 | 1 | n/a |  |  |  |  | 11.3 | Water | EPA 170.1 (Field) | n/a | Temperature | °C | EA0210B3220
EMP Monitoring | 2010-02-08 | D4 | 3 | 1 | n/a |  |  |  |  | 35.8 | Water | EPA 180.1 (Field) | n/a | Turbidity | N.T.U. | EA0210B3220
EMP Monitoring | 2010-02-08 | D4 | 3 | 1 | n/a |  |  |  | Partly cloudy/cool/calm conditions |  | Air | Weather Observations | n/a | Weather Observations | none | EA0210B3220
EMP Monitoring | 2010-02-08 | D8 | 3 | 1 | 1 |  |  |  |  | 349 | Water | EPA 120.1 (Field) | n/a | Conductance (EC) | µS/cm at 25°C | EA0210B3218
EMP Monitoring | 2010-02-08 | D8 | 3 | 1 | 1 |  |  |  |  | 42.5 | Water | Depth of Water | n/a | Depth | Feet | EA0210B3218
EMP Monitoring | 2010-02-08 | D8 | 3 | 1 | 1 | [5 empty] | n/a | Field Notes | n/a | Field Notes | none | EA0210B3218
EMP Monitoring | 2010-02-08 | D8 | 3 | 1 | 1 |  |  |  |  | 2.6 | Water | Chlorophyll fluorescence (blue lamp) | n/a | Fluorescence | Fluorescence Units | EA0210B3218
EMP Monitoring | 2010-02-08 | D8 | 3 | 1 | 1 | [5 empty] | Water | GPS Location | North | Latitude | Decimal Degrees | EA0210B3218
EMP Monitoring | 2010-02-08 | D8 | 3 | 1 | 1 | [5 empty] | Water | GPS Location | West | Longitude | Decimal Degrees | EA0210B3218
EMP Monitoring | 2010-02-08 | D8 | 3 | 1 | 1 |  |  |  |  | 8.7 | Water | EPA 360.2 (Field) | Dissolved | Oxygen | mg/L | EA0210B3218
EMP Monitoring | 2010-02-08 | D8 | 3 | 1 | 1 |  |  |  |  | 7.59 | Water | EPA 150.1 (Field) | n/a | pH | pH Units | EA0210B3218
EMP Monitoring | 2010-02-08 | D8 | 3 | 1 | 1 |  |  |  |  | 20 | Water | Secchi Disk | n/a | Secchi Depth | cm | EA0210B3218
EMP Monitoring | 2010-02-08 | D8 | 3 | 1 | 1 |  |  |  |  | 10.8 | Water | EPA 170.1 (Field) | n/a | Temperature | °C | EA0210B3218
EMP Monitoring | 2010-02-08 | D8 | 3 | 1 | 1 |  |  |  |  | 42.3 | Water | EPA 180.1 (Field) | n/a | Turbidity | N.T.U. | EA0210B3218
EMP Monitoring | 2010-02-08 | D8 | 3 | 1 | 1 |  |  |  | Partly Cloudy/cool/medium wind |  | Air | Weather Observations | n/a | Weather Observations | none | EA0210B3218
EMP Monitoring | 2010-02-09 | D6 | 3 | 1 | n/a |  |  |  |  | 6441 | Water | EPA 120.1 (Field) | n/a | Conductance (EC) | µS/cm at 25°C | EA0210B3234
EMP Monitoring | 2010-02-09 | D6 | 3 | 1 | n/a |  |  |  |  | 40.3 | Water | Depth of Water | n/a | Depth | Feet | EA0210B3234
EMP Monitoring | 2010-02-09 | D6 | 3 | 1 | n/a | [5 empty] | n/a | Field Notes | n/a | Field Notes | none | EA0210B3234
EMP Monitoring | 2010-02-09 | D6 | 3 | 1 | n/a |  |  |  |  | 2.8 | Water | Chlorophyll fluorescence (blue lamp) | n/a | Fluorescence | Fluorescence Units | EA0210B3234
EMP Monitoring | 2010-02-09 | D6 | 3 | 1 | n/a | [5 empty] | Water | GPS Location | North | Latitude | Decimal Degrees | EA0210B3234
EMP Monitoring | 2010-02-09 | D6 | 3 | 1 | n/a | [5 empty] | Water | GPS Location | West | Longitude | Decimal Degrees | EA0210B3234
EMP Monitoring | 2010-02-09 | D6 | 3 | 1 | n/a |  |  |  |  | 9.2 | Water | EPA 360.2 (Field) | Dissolved | Oxygen | mg/L | EA0210B3234
EMP Monitoring | 2010-02-09 | D6 | 3 | 1 | n/a |  |  |  |  | 7.24 | Water | EPA 150.1 (Field) | n/a | pH | pH Units | EA0210B3234
EMP Monitoring | 2010-02-09 | D6 | 3 | 1 | n/a |  |  |  |  | 42 | Water | Secchi Disk | n/a | Secchi Depth | cm | EA0210B3234
EMP Monitoring | 2010-02-09 | D6 | 3 | 1 | n/a |  |  |  |  | 11.4 | Water | EPA 170.1 (Field) | n/a | Temperature | °C | EA0210B3234
EMP Monitoring | 2010-02-09 | D6 | 3 | 1 | n/a |  |  |  |  | 35.4 | Water | EPA 180.1 (Field) | n/a | Turbidity | N.T.U. | EA0210B3234
EMP Monitoring | 2010-02-09 | D6 | 3 | 1 | n/a |  |  |  | Mostly cloudy/cool/medium winds |  | Air | Weather Observations | n/a | Weather Observations | none | EA0210B3234
EMP Monitoring | 2010-02-09 | D7 | 3 | 1 | n/a |  |  |  |  | 782 | Water | EPA 120.1 (Field) | n/a | Conductance (EC) | µS/cm at 25°C | EA0210B3225
EMP Monitoring | 2010-02-09 | D7 | 3 | 1 | n/a |  |  |  |  | 7.1 | Water | Depth of Water | n/a | Depth | Feet | EA0210B3225
EMP Monitoring | 2010-02-09 | D7 | 3 | 1 | n/a | [5 empty] | n/a | Field Notes | n/a | Field Notes | none | EA0210B3225
EMP Monitoring | 2010-02-09 | D7 | 3 | 1 | n/a |  |  |  |  | 3.1 | Water | Chlorophyll fluorescence (blue lamp) | n/a | Fluorescence | Fluorescence Units | EA0210B3225
EMP Monitoring | 2010-02-09 | D7 | 3 | 1 | n/a | [5 empty] | Water | GPS Location | North | Latitude | Decimal Degrees | EA0210B3225
EMP Monitoring | 2010-02-09 | D7 | 3 | 1 | n/a | [5 empty] | Water | GPS Location | West | Longitude | Decimal Degrees | EA0210B3225
EMP Monitoring | 2010-02-09 | D7 | 3 | 1 | n/a |  |  |  |  | 9.5 | Water | EPA 360.2 (Field) | Dissolved | Oxygen | mg/L | EA0210B3225
EMP Monitoring | 2010-02-09 | D7 | 3 | 1 | n/a |  |  |  |  | 7.58 | Water | EPA 150.1 (Field) | n/a | pH | pH Units | EA0210B3225
EMP Monitoring | 2010-02-09 | D7 | 3 | 1 | n/a |  |  |  |  | 20 | Water | Secchi Disk | n/a | Secchi Depth | cm | EA0210B3225
EMP Monitoring | 2010-02-09 | D7 | 3 | 1 | n/a |  |  |  |  | 11.2 | Water | EPA 170.1 (Field) | n/a | Temperature | °C | EA0210B3225
EMP Monitoring | 2010-02-09 | D7 | 3 | 1 | n/a |  |  |  |  | 47.6 | Water | EPA 180.1 (Field) | n/a | Turbidity | N.T.U. | EA0210B3225
EMP Monitoring | 2010-02-09 | D7 | 3 | 1 | n/a |  |  |  | Mostly cloudy/ cool/medium winds |  | Air | Weather Observations | n/a | Weather Observations | none | EA0210B3225
EMP Monitoring | 2010-02-09 | EZ2 | 3 | 1 | n/a | [5 empty] | Water | EPA 120.1 (Field) | n/a | Conductance (EC) | µS/cm at 25°C | EA0210B3223
EMP Monitoring | 2010-02-09 | EZ2 | 3 | 1 | n/a | [5 empty] | Water | Depth of Water | n/a | Depth | Feet | EA0210B3223
EMP Monitoring | 2010-02-09 | EZ2 | 3 | 1 | n/a |  |  |  | Not delivered to lab. No reason given. |  | n/a | Field Notes | n/a | Field Notes | none | EA0210B3223
EMP Monitoring | 2010-02-09 | EZ2 | 3 | 1 | n/a | [5 empty] | Water | Chlorophyll fluorescence (blue lamp) | n/a | Fluorescence | Fluorescence Units | EA0210B3223
EMP Monitoring | 2010-02-09 | EZ2 | 3 | 1 | n/a | [5 empty] | Water | GPS Location | North | Latitude | Decimal Degrees | EA0210B3223
EMP Monitoring | 2010-02-09 | EZ2 | 3 | 1 | n/a | [5 empty] | Water | GPS Location | West | Longitude | Decimal Degrees | EA0210B3223
EMP Monitoring | 2010-02-09 | EZ2 | 3 | 1 | n/a | [5 empty] | Water | EPA 360.2 (Field) | Dissolved | Oxygen | mg/L | EA0210B3223
EMP Monitoring | 2010-02-09 | EZ2 | 3 | 1 | n/a | [5 empty] | Water | EPA 150.1 (Field) | n/a | pH | pH Units | EA0210B3223
EMP Monitoring | 2010-02-09 | EZ2 | 3 | 1 | n/a | [5 empty] | Water | Secchi Disk | n/a | Secchi Depth | cm | EA0210B3223
EMP Monitoring | 2010-02-09 | EZ2 | 3 | 1 | n/a | [5 empty] | Water | EPA 170.1 (Field) | n/a | Temperature | °C | EA0210B3223
EMP Monitoring | 2010-02-09 | EZ2 | 3 | 1 | n/a | [5 empty] | Water | EPA 180.1 (Field) | n/a | Turbidity | N.T.U. | EA0210B3223
EMP Monitoring | 2010-02-09 | EZ2 | 3 | 1 | n/a | [5 empty] | Air | Weather Observations | n/a | Weather Observations | none | EA0210B3223
EMP Monitoring | 2010-02-09 | EZ6 | 3 | 1 | n/a | [5 empty] | Water | EPA 120.1 (Field) | n/a | Conductance (EC) | µS/cm at 25°C | EA0210B3222
EMP Monitoring | 2010-02-09 | EZ6 | 3 | 1 | n/a | [5 empty] | Water | Depth of Water | n/a | Depth | Feet | EA0210B3222
EMP Monitoring | 2010-02-09 | EZ6 | 3 | 1 | n/a |  | Not sampled due to coast guard activity. |  | Not delivered to lab. No reason given. |  | n/a | Field Notes | n/a | Field Notes | none | EA0210B3222
EMP Monitoring | 2010-02-09 | EZ6 | 3 | 1 | n/a | [5 empty] | Water | Chlorophyll fluorescence (blue lamp) | n/a | Fluorescence | Fluorescence Units | EA0210B3222
EMP Monitoring | 2010-02-09 | EZ6 | 3 | 1 | n/a | [5 empty] | Water | GPS Location | North | Latitude | Decimal Degrees | EA0210B3222
EMP Monitoring | 2010-02-09 | EZ6 | 3 | 1 | n/a | [5 empty] | Water | GPS Location | West | Longitude | Decimal Degrees | EA0210B3222
EMP Monitoring | 2010-02-09 | EZ6 | 3 | 1 | n/a | [5 empty] | Water | EPA 360.2 (Field) | Dissolved | Oxygen | mg/L | EA0210B3222
EMP Monitoring | 2010-02-09 | EZ6 | 3 | 1 | n/a | [5 empty] | Water | EPA 150.1 (Field) | n/a | pH | pH Units | EA0210B3222
EMP Monitoring | 2010-02-09 | EZ6 | 3 | 1 | n/a | [5 empty] | Water | Secchi Disk | n/a | Secchi Depth | cm | EA0210B3222
EMP Monitoring | 2010-02-09 | EZ6 | 3 | 1 | n/a | [5 empty] | Water | EPA 170.1 (Field) | n/a | Temperature | °C | EA0210B3222
EMP Monitoring | 2010-02-09 | EZ6 | 3 | 1 | n/a | [5 empty] | Water | EPA 180.1 (Field) | n/a | Turbidity | N.T.U. | EA0210B3222
EMP Monitoring | 2010-02-09 | EZ6 | 3 | 1 | n/a | [5 empty] | Air | Weather Observations | n/a | Weather Observations | none | EA0210B3222
EMP Monitoring | 2010-02-09 | NZ032 | 3 | 1 | n/a |  |  |  |  | 774 | Water | EPA 120.1 (Field) | n/a | Conductance (EC) | µS/cm at 25°C | EA0210B3227
EMP Monitoring | 2010-02-09 | NZ032 | 3 | 1 | n/a |  |  |  |  | 26.2 | Water | Depth of Water | n/a | Depth | Feet | EA0210B3227
EMP Monitoring | 2010-02-09 | NZ032 | 3 | 1 | n/a | [5 empty] | n/a | Field Notes | n/a | Field Notes | none | EA0210B3227
EMP Monitoring | 2010-02-09 | NZ032 | 3 | 1 | n/a |  |  |  |  | 3.2 | Water | Chlorophyll fluorescence (blue lamp) | n/a | Fluorescence | Fluorescence Units | EA0210B3227
EMP Monitoring | 2010-02-09 | NZ032 | 3 | 1 | n/a | [5 empty] | Water | GPS Location | North | Latitude | Decimal Degrees | EA0210B3227
EMP Monitoring | 2010-02-09 | NZ032 | 3 | 1 | n/a | [5 empty] | Water | GPS Location | West | Longitude | Decimal Degrees | EA0210B3227
EMP Monitoring | 2010-02-09 | NZ032 | 3 | 1 | n/a |  |  |  |  | 9.7 | Water | EPA 360.2 (Field) | Dissolved | Oxygen | mg/L | EA0210B3227
EMP Monitoring | 2010-02-09 | NZ032 | 3 | 1 | n/a |  |  |  |  | 7.4 | Water | EPA 150.1 (Field) | n/a | pH | pH Units | EA0210B3227
EMP Monitoring | 2010-02-09 | NZ032 | 3 | 1 | n/a |  |  |  |  | 22 | Water | Secchi Disk | n/a | Secchi Depth | cm | EA0210B3227
EMP Monitoring | 2010-02-09 | NZ032 | 3 | 1 | n/a |  |  |  |  | 11.4 | Water | EPA 170.1 (Field) | n/a | Temperature | °C | EA0210B3227
EMP Monitoring | 2010-02-09 | NZ032 | 3 | 1 | n/a |  |  |  |  | 51.4 | Water | EPA 180.1 (Field) | n/a | Turbidity | N.T.U. | EA0210B3227
EMP Monitoring | 2010-02-09 | NZ032 | 3 | 1 | n/a |  |  |  | Mostly cloudy/cool/light breeze |  | Air | Weather Observations | n/a | Weather Observations | none | EA0210B3227
EMP Monitoring | 2010-02-09 | NZS42 | 3 | 1 | 1 |  |  |  |  | 3319 | Water | EPA 120.1 (Field) | n/a | Conductance (EC) | µS/cm at 25°C | EA0210B3226
EMP Monitoring | 2010-02-09 | NZS42 | 3 | 1 | 1 |  |  |  |  | 19 | Water | Depth of Water | n/a | Depth | Feet | EA0210B3226
EMP Monitoring | 2010-02-09 | NZS42 | 3 | 1 | 1 | [5 empty] | n/a | Field Notes | n/a | Field Notes | none | EA0210B3226
EMP Monitoring | 2010-02-09 | NZS42 | 3 | 1 | 1 |  |  |  |  | 3.2 | Water | Chlorophyll fluorescence (blue lamp) | n/a | Fluorescence | Fluorescence Units | EA0210B3226
EMP Monitoring | 2010-02-09 | NZS42 | 3 | 1 | 1 | [5 empty] | Water | GPS Location | North | Latitude | Decimal Degrees | EA0210B3226
EMP Monitoring | 2010-02-09 | NZS42 | 3 | 1 | 1 | [5 empty] | Water | GPS Location | West | Longitude | Decimal Degrees | EA0210B3226
EMP Monitoring | 2010-02-09 | NZS42 | 3 | 1 | 1 |  |  |  |  | 8.1 | Water | EPA 360.2 (Field) | Dissolved | Oxygen | mg/L | EA0210B3226
EMP Monitoring | 2010-02-09 | NZS42 | 3 | 1 | 1 |  |  |  |  | 7.09 | Water | EPA 150.1 (Field) | n/a | pH | pH Units | EA0210B3226
EMP Monitoring | 2010-02-09 | NZS42 | 3 | 1 | 1 |  |  |  |  | 38 | Water | Secchi Disk | n/a | Secchi Depth | cm | EA0210B3226
EMP Monitoring | 2010-02-09 | NZS42 | 3 | 1 | 1 |  |  |  |  | 11.7 | Water | EPA 170.1 (Field) | n/a | Temperature | °C | EA0210B3226
EMP Monitoring | 2010-02-09 | NZS42 | 3 | 1 | 1 |  |  |  |  | 32.4 | Water | EPA 180.1 (Field) | n/a | Turbidity | N.T.U. | EA0210B3226
EMP Monitoring | 2010-02-09 | NZS42 | 3 | 1 | 1 |  |  |  | Mostly cloudy/cool/light winds |  | Air | Weather Observations | n/a | Weather Observations | none | EA0210B3226
EMP Monitoring | 2010-02-10 | D41 | 3 | 1 | 1 |  |  |  |  | 29261 | Water | EPA 120.1 (Field) | n/a | Conductance (EC) | µS/cm at 25°C | EA0210B3230
EMP Monitoring | 2010-02-10 | D41 | 3 | 1 | 1 |  |  |  |  | 42.6 | Water | Depth of Water | n/a | Depth | Feet | EA0210B3230
EMP Monitoring | 2010-02-10 | D41 | 3 | 1 | 1 | [5 empty] | n/a | Field Notes | n/a | Field Notes | none | EA0210B3230
EMP Monitoring | 2010-02-10 | D41 | 3 | 1 | 1 |  |  |  |  | 1.9 | Water | Chlorophyll fluorescence (blue lamp) | n/a | Fluorescence | Fluorescence Units | EA0210B3230
EMP Monitoring | 2010-02-10 | D41 | 3 | 1 | 1 | [5 empty] | Water | GPS Location | North | Latitude | Decimal Degrees | EA0210B3230
EMP Monitoring | 2010-02-10 | D41 | 3 | 1 | 1 | [5 empty] | Water | GPS Location | West | Longitude | Decimal Degrees | EA0210B3230
EMP Monitoring | 2010-02-10 | D41 | 3 | 1 | 1 |  |  |  |  | 8.9 | Water | EPA 360.2 (Field) | Dissolved | Oxygen | mg/L | EA0210B3230
EMP Monitoring | 2010-02-10 | D41 | 3 | 1 | 1 |  |  |  |  | 7.82 | Water | EPA 150.1 (Field) | n/a | pH | pH Units | EA0210B3230
EMP Monitoring | 2010-02-10 | D41 | 3 | 1 | 1 |  |  |  |  | 100 | Water | Secchi Disk | n/a | Secchi Depth | cm | EA0210B3230
EMP Monitoring | 2010-02-10 | D41 | 3 | 1 | 1 |  |  |  |  | 11.8 | Water | EPA 170.1 (Field) | n/a | Temperature | °C | EA0210B3230
EMP Monitoring | 2010-02-10 | D41 | 3 | 1 | 1 |  |  |  |  | 9 | Water | EPA 180.1 (Field) | n/a | Turbidity | N.T.U. | EA0210B3230
EMP Monitoring | 2010-02-10 | D41 | 3 | 1 | 1 |  |  |  | Mostly cloudy/cool/light breeze |  | Air | Weather Observations | n/a | Weather Observations | none | EA0210B3230
EMP Monitoring | 2010-02-10 | D41A | 3 | 1 | n/a |  |  |  |  | 19661 | Water | EPA 120.1 (Field) | n/a | Conductance (EC) | µS/cm at 25°C | EA0210B3229
EMP Monitoring | 2010-02-10 | D41A | 3 | 1 | n/a |  |  |  |  | 6.9 | Water | Depth of Water | n/a | Depth | Feet | EA0210B3229
EMP Monitoring | 2010-02-10 | D41A | 3 | 1 | n/a | [5 empty] | n/a | Field Notes | n/a | Field Notes | none | EA0210B3229
EMP Monitoring | 2010-02-10 | D41A | 3 | 1 | n/a |  |  |  |  | 1.4 | Water | Chlorophyll fluorescence (blue lamp) | n/a | Fluorescence | Fluorescence Units | EA0210B3229
EMP Monitoring | 2010-02-10 | D41A | 3 | 1 | n/a | [5 empty] | Water | GPS Location | North | Latitude | Decimal Degrees | EA0210B3229
EMP Monitoring | 2010-02-10 | D41A | 3 | 1 | n/a | [5 empty] | Water | GPS Location | West | Longitude | Decimal Degrees | EA0210B3229
EMP Monitoring | 2010-02-10 | D41A | 3 | 1 | n/a |  |  |  |  | 9.2 | Water | EPA 360.2 (Field) | Dissolved | Oxygen | mg/L | EA0210B3229
EMP Monitoring | 2010-02-10 | D41A | 3 | 1 | n/a |  |  |  |  | 7.73 | Water | EPA 150.1 (Field) | n/a | pH | pH Units | EA0210B3229
EMP Monitoring | 2010-02-10 | D41A | 3 | 1 | n/a |  |  |  |  | 50 | Water | Secchi Disk | n/a | Secchi Depth | cm | EA0210B3229
EMP Monitoring | 2010-02-10 | D41A | 3 | 1 | n/a |  |  |  |  | 11.3 | Water | EPA 170.1 (Field) | n/a | Temperature | °C | EA0210B3229
EMP Monitoring | 2010-02-10 | D41A | 3 | 1 | n/a |  |  |  |  | 12.5 | Water | EPA 180.1 (Field) | n/a | Turbidity | N.T.U. | EA0210B3229
EMP Monitoring | 2010-02-10 | D41A | 3 | 1 | n/a |  |  |  | Mostly cloudy/cool/light breeze |  | Air | Weather Observations | n/a | Weather Observations | none | EA0210B3229
EMP Monitoring | 2010-02-10 | EZ2 | 3 | 1 | n/a |  |  |  |  | 469 | Water | EPA 120.1 (Field) | n/a | Conductance (EC) | µS/cm at 25°C | EA0210B3489
EMP Monitoring | 2010-02-10 | EZ2 | 3 | 1 | n/a |  |  |  |  | 45.4 | Water | Depth of Water | n/a | Depth | Feet | EA0210B3489
EMP Monitoring | 2010-02-10 | EZ2 | 3 | 1 | n/a |  |  |  | Did not sample EZ6 B/C of Coast Guard Activity |  | n/a | Field Notes | n/a | Field Notes | none | EA0210B3489
EMP Monitoring | 2010-02-10 | EZ2 | 3 | 1 | n/a |  |  |  |  | 3.1 | Water | Chlorophyll fluorescence (blue lamp) | n/a | Fluorescence | Fluorescence Units | EA0210B3489
EMP Monitoring | 2010-02-10 | EZ2 | 3 | 1 | n/a |  |  |  |  | 38.0697 | Water | GPS Location | North | Latitude | Decimal Degrees | EA0210B3489
EMP Monitoring | 2010-02-10 | EZ2 | 3 | 1 | n/a |  |  |  |  | -121.9908 | Water | GPS Location | West | Longitude | Decimal Degrees | EA0210B3489
EMP Monitoring | 2010-02-10 | EZ2 | 3 | 1 | n/a |  |  |  |  | 9.5 | Water | EPA 360.2 (Field) | Dissolved | Oxygen | mg/L | EA0210B3489
EMP Monitoring | 2010-02-10 | EZ2 | 3 | 1 | n/a |  |  |  |  | 7.78 | Water | EPA 150.1 (Field) | n/a | pH | pH Units | EA0210B3489
EMP Monitoring | 2010-02-10 | EZ2 | 3 | 1 | n/a |  |  |  |  | 20 | Water | Secchi Disk | n/a | Secchi Depth | cm | EA0210B3489
EMP Monitoring | 2010-02-10 | EZ2 | 3 | 1 | n/a |  |  |  |  | 11.6 | Water | EPA 170.1 (Field) | n/a | Temperature | °C | EA0210B3489
EMP Monitoring | 2010-02-10 | EZ2 | 3 | 1 | n/a |  |  |  |  | 39 | Water | EPA 180.1 (Field) | n/a | Turbidity | N.T.U. | EA0210B3489
EMP Monitoring | 2010-02-10 | EZ2 | 3 | 1 | n/a |  |  |  | Mostly cloudy/cool/light breeze |  | Air | Weather Observations | n/a | Weather Observations | none | EA0210B3489
EMP Monitoring | 2010-02-10 | NZ002 | 3 | 1 | n/a |  |  |  |  | 11593 | Water | EPA 120.1 (Field) | n/a | Conductance (EC) | µS/cm at 25°C | EA0210B3232
EMP Monitoring | 2010-02-10 | NZ002 | 3 | 1 | n/a |  |  |  |  | 62.7 | Water | Depth of Water | n/a | Depth | Feet | EA0210B3232
EMP Monitoring | 2010-02-10 | NZ002 | 3 | 1 | n/a | [5 empty] | n/a | Field Notes | n/a | Field Notes | none | EA0210B3232
EMP Monitoring | 2010-02-10 | NZ002 | 3 | 1 | n/a |  |  |  |  | 2.8 | Water | Chlorophyll fluorescence (blue lamp) | n/a | Fluorescence | Fluorescence Units | EA0210B3232
EMP Monitoring | 2010-02-10 | NZ002 | 3 | 1 | n/a | [5 empty] | Water | GPS Location | North | Latitude | Decimal Degrees | EA0210B3232
EMP Monitoring | 2010-02-10 | NZ002 | 3 | 1 | n/a | [5 empty] | Water | GPS Location | West | Longitude | Decimal Degrees | EA0210B3232
EMP Monitoring | 2010-02-10 | NZ002 | 3 | 1 | n/a |  |  |  |  | 9.2 | Water | EPA 360.2 (Field) | Dissolved | Oxygen | mg/L | EA0210B3232
EMP Monitoring | 2010-02-10 | NZ002 | 3 | 1 | n/a |  |  |  |  | 7.77 | Water | EPA 150.1 (Field) | n/a | pH | pH Units | EA0210B3232
EMP Monitoring | 2010-02-10 | NZ002 | 3 | 1 | n/a |  |  |  |  | 56 | Water | Secchi Disk | n/a | Secchi Depth | cm | EA0210B3232
EMP Monitoring | 2010-02-10 | NZ002 | 3 | 1 | n/a |  |  |  |  | 11.5 | Water | EPA 170.1 (Field) | n/a | Temperature | °C | EA0210B3232
EMP Monitoring | 2010-02-10 | NZ002 | 3 | 1 | n/a |  |  |  |  | 19.4 | Water | EPA 180.1 (Field) | n/a | Turbidity | N.T.U. | EA0210B3232
EMP Monitoring | 2010-02-10 | NZ002 | 3 | 1 | n/a |  |  |  | Mostly cloudy/cool/light breeze |  | Air | Weather Observations | n/a | Weather Observations | none | EA0210B3232
EMP Monitoring | 2010-02-10 | NZ004 | 3 | 1 | n/a |  |  |  |  | 16192 | Water | EPA 120.1 (Field) | n/a | Conductance (EC) | µS/cm at 25°C | EA0210B3233
EMP Monitoring | 2010-02-10 | NZ004 | 3 | 1 | n/a |  |  |  |  | 38.5 | Water | Depth of Water | n/a | Depth | Feet | EA0210B3233
EMP Monitoring | 2010-02-10 | NZ004 | 3 | 1 | n/a | [5 empty] | n/a | Field Notes | n/a | Field Notes | none | EA0210B3233
EMP Monitoring | 2010-02-10 | NZ004 | 3 | 1 | n/a |  |  |  |  | 2.6 | Water | Chlorophyll fluorescence (blue lamp) | n/a | Fluorescence | Fluorescence Units | EA0210B3233
EMP Monitoring | 2010-02-10 | NZ004 | 3 | 1 | n/a | [5 empty] | Water | GPS Location | North | Latitude | Decimal Degrees | EA0210B3233
EMP Monitoring | 2010-02-10 | NZ004 | 3 | 1 | n/a | [5 empty] | Water | GPS Location | West | Longitude | Decimal Degrees | EA0210B3233
EMP Monitoring | 2010-02-10 | NZ004 | 3 | 1 | n/a |  |  |  |  | 9 | Water | EPA 360.2 (Field) | Dissolved | Oxygen | mg/L | EA0210B3233
EMP Monitoring | 2010-02-10 | NZ004 | 3 | 1 | n/a |  |  |  |  | 7.53 | Water | EPA 150.1 (Field) | n/a | pH | pH Units | EA0210B3233
EMP Monitoring | 2010-02-10 | NZ004 | 3 | 1 | n/a |  |  |  |  | 32 | Water | Secchi Disk | n/a | Secchi Depth | cm | EA0210B3233
EMP Monitoring | 2010-02-10 | NZ004 | 3 | 1 | n/a |  |  |  |  | 11.8 | Water | EPA 170.1 (Field) | n/a | Temperature | °C | EA0210B3233
EMP Monitoring | 2010-02-10 | NZ004 | 3 | 1 | n/a |  |  |  |  | 22.1 | Water | EPA 180.1 (Field) | n/a | Turbidity | N.T.U. | EA0210B3233
EMP Monitoring | 2010-02-10 | NZ004 | 3 | 1 | n/a |  |  |  | Mostly cloudy/cool/light breeze |  | Air | Weather Observations | n/a | Weather Observations | none | EA0210B3233
EMP Monitoring | 2010-02-10 | NZ325 | 3 | 1 | n/a |  |  |  |  | 16077 | Water | EPA 120.1 (Field) | n/a | Conductance (EC) | µS/cm at 25°C | EA0210B3231
EMP Monitoring | 2010-02-10 | NZ325 | 3 | 1 | n/a |  |  |  |  | 41.3 | Water | Depth of Water | n/a | Depth | Feet | EA0210B3231
EMP Monitoring | 2010-02-10 | NZ325 | 3 | 1 | n/a | [5 empty] | n/a | Field Notes | n/a | Field Notes | none | EA0210B3231
EMP Monitoring | 2010-02-10 | NZ325 | 3 | 1 | n/a |  |  |  |  | 2.6 | Water | Chlorophyll fluorescence (blue lamp) | n/a | Fluorescence | Fluorescence Units | EA0210B3231
EMP Monitoring | 2010-02-10 | NZ325 | 3 | 1 | n/a | [5 empty] | Water | GPS Location | North | Latitude | Decimal Degrees | EA0210B3231
EMP Monitoring | 2010-02-10 | NZ325 | 3 | 1 | n/a | [5 empty] | Water | GPS Location | West | Longitude | Decimal Degrees | EA0210B3231
EMP Monitoring | 2010-02-10 | NZ325 | 3 | 1 | n/a |  |  |  |  | 9.2 | Water | EPA 360.2 (Field) | Dissolved | Oxygen | mg/L | EA0210B3231
EMP Monitoring | 2010-02-10 | NZ325 | 3 | 1 | n/a |  |  |  |  | 7.99 | Water | EPA 150.1 (Field) | n/a | pH | pH Units | EA0210B3231
EMP Monitoring | 2010-02-10 | NZ325 | 3 | 1 | n/a |  |  |  |  | 62 | Water | Secchi Disk | n/a | Secchi Depth | cm | EA0210B3231
EMP Monitoring | 2010-02-10 | NZ325 | 3 | 1 | n/a |  |  |  |  | 11.4 | Water | EPA 170.1 (Field) | n/a | Temperature | °C | EA0210B3231
EMP Monitoring | 2010-02-10 | NZ325 | 3 | 1 | n/a |  |  |  |  | 14.3 | Water | EPA 180.1 (Field) | n/a | Turbidity | N.T.U. | EA0210B3231
EMP Monitoring | 2010-02-10 | NZ325 | 3 | 1 | n/a |  |  |  | Mostly cloudy/cool/light breeze |  | Air | Weather Observations | n/a | Weather Observations | none | EA0210B3231
EMP Monitoring | 2010-03-08 | C10A | 3 | 1 | n/a |  |  |  |  | 615 | Water | EPA 120.1 (Field) | n/a | Conductance (EC) | µS/cm at 25°C | EA0310B3654
EMP Monitoring | 2010-03-08 | C10A | 3 | 1 | n/a | [5 empty] | Water | Depth of Water | n/a | Depth | Feet | EA0310B3654
EMP Monitoring | 2010-03-08 | C10A | 3 | 1 | n/a | [5 empty] | n/a | Field Notes | n/a | Field Notes | none | EA0310B3654
EMP Monitoring | 2010-03-08 | C10A | 3 | 1 | n/a |  |  |  |  | 7.9 | Water | EPA 360.2 (Field) | Dissolved | Oxygen | mg/L | EA0310B3654
EMP Monitoring | 2010-03-08 | C10A | 3 | 1 | n/a |  |  |  |  | 7.45 | Water | EPA 150.1 (Field) | n/a | pH | pH Units | EA0310B3654
EMP Monitoring | 2010-03-08 | C10A | 3 | 1 | n/a | [5 empty] | Water | Secchi Disk | n/a | Secchi Depth | cm | EA0310B3654
EMP Monitoring | 2010-03-08 | C10A | 3 | 1 | n/a |  |  |  |  | 14.5 | Water | EPA 170.1 (Field) | n/a | Temperature | °C | EA0310B3654
EMP Monitoring | 2010-03-08 | C10A | 3 | 1 | n/a |  |  |  |  | 53.6 | Water | EPA 180.1 (Field) | n/a | Turbidity | N.T.U. | EA0310B3654
EMP Monitoring | 2010-03-08 | C10A | 3 | 1 | n/a |  | partly cloudy/windy/cold |  |  |  | Air | Weather Observations | n/a | Weather Observations | none | EA0310B3654
EMP Monitoring | 2010-03-08 | C3A | 3 | 1 | 1 |  |  |  |  | 168 | Water | EPA 120.1 (Field) | n/a | Conductance (EC) | µS/cm at 25°C | EA0310B3653
EMP Monitoring | 2010-03-08 | C3A | 3 | 1 | 1 |  |  |  |  | 7.8 | Water | Depth of Water | n/a | Depth | Feet | EA0310B3653
EMP Monitoring | 2010-03-08 | C3A | 3 | 1 | 1 | [5 empty] | n/a | Field Notes | n/a | Field Notes | none | EA0310B3653
EMP Monitoring | 2010-03-08 | C3A | 3 | 1 | 1 |  |  |  |  | 9.4 | Water | EPA 360.2 (Field) | Dissolved | Oxygen | mg/L | EA0310B3653
EMP Monitoring | 2010-03-08 | C3A | 3 | 1 | 1 |  |  |  |  | 7.08 | Water | EPA 150.1 (Field) | n/a | pH | pH Units | EA0310B3653
EMP Monitoring | 2010-03-08 | C3A | 3 | 1 | 1 |  |  |  |  | 32 | Water | Secchi Disk | n/a | Secchi Depth | cm | EA0310B3653
EMP Monitoring | 2010-03-08 | C3A | 3 | 1 | 1 |  |  |  |  | 11.7 | Water | EPA 170.1 (Field) | n/a | Temperature | °C | EA0310B3653
EMP Monitoring | 2010-03-08 | C3A | 3 | 1 | 1 |  |  |  |  | 54.9 | Water | EPA 180.1 (Field) | n/a | Turbidity | N.T.U. | EA0310B3653
EMP Monitoring | 2010-03-08 | C3A | 3 | 1 | 1 |  | cloudy/windy/cold |  |  |  | Air | Weather Observations | n/a | Weather Observations | none | EA0310B3653
EMP Monitoring | 2010-03-08 | D12 | 3 | 1 | n/a |  |  |  |  | 279 | Water | EPA 120.1 (Field) | n/a | Conductance (EC) | µS/cm at 25°C | EA0310B3495
EMP Monitoring | 2010-03-08 | D12 | 3 | 1 | n/a |  |  |  |  | 35.9 | Water | Depth of Water | n/a | Depth | Feet | EA0310B3495
EMP Monitoring | 2010-03-08 | D12 | 3 | 1 | n/a | [5 empty] | n/a | Field Notes | n/a | Field Notes | none | EA0310B3495
EMP Monitoring | 2010-03-08 | D12 | 3 | 1 | n/a |  |  |  |  | 1.6 | Water | Chlorophyll fluorescence (blue lamp) | n/a | Fluorescence | Fluorescence Units | EA0310B3495
EMP Monitoring | 2010-03-08 | D12 | 3 | 1 | n/a | [5 empty] | Water | GPS Location | North | Latitude | Decimal Degrees | EA0310B3495
EMP Monitoring | 2010-03-08 | D12 | 3 | 1 | n/a | [5 empty] | Water | GPS Location | West | Longitude | Decimal Degrees | EA0310B3495
EMP Monitoring | 2010-03-08 | D12 | 3 | 1 | n/a |  |  |  |  | 9.2 | Water | EPA 360.2 (Field) | Dissolved | Oxygen | mg/L | EA0310B3495
EMP Monitoring | 2010-03-08 | D12 | 3 | 1 | n/a |  |  |  |  | 7.96 | Water | EPA 150.1 (Field) | n/a | pH | pH Units | EA0310B3495
EMP Monitoring | 2010-03-08 | D12 | 3 | 1 | n/a |  |  |  |  | 44 | Water | Secchi Disk | n/a | Secchi Depth | cm | EA0310B3495
EMP Monitoring | 2010-03-08 | D12 | 3 | 1 | n/a |  |  |  |  | 12.7 | Water | EPA 170.1 (Field) | n/a | Temperature | °C | EA0310B3495
EMP Monitoring | 2010-03-08 | D12 | 3 | 1 | n/a |  |  |  |  | 15.2 | Water | EPA 180.1 (Field) | n/a | Turbidity | N.T.U. | EA0310B3495
EMP Monitoring | 2010-03-08 | D12 | 3 | 1 | n/a |  |  |  | Partly Cloudy/ Cool/20mph winds |  | Air | Weather Observations | n/a | Weather Observations | none | EA0310B3495
EMP Monitoring | 2010-03-08 | D19 | 3 | 1 | n/a |  |  |  |  | 267 | Water | EPA 120.1 (Field) | n/a | Conductance (EC) | µS/cm at 25°C | EA0310B3496
EMP Monitoring | 2010-03-08 | D19 | 3 | 1 | n/a |  |  |  |  | 7.6 | Water | Depth of Water | n/a | Depth | Feet | EA0310B3496
EMP Monitoring | 2010-03-08 | D19 | 3 | 1 | n/a | [5 empty] | n/a | Field Notes | n/a | Field Notes | none | EA0310B3496
EMP Monitoring | 2010-03-08 | D19 | 3 | 1 | n/a |  |  |  |  | 1.5 | Water | Chlorophyll fluorescence (blue lamp) | n/a | Fluorescence | Fluorescence Units | EA0310B3496
EMP Monitoring | 2010-03-08 | D19 | 3 | 1 | n/a | [5 empty] | Water | GPS Location | North | Latitude | Decimal Degrees | EA0310B3496
EMP Monitoring | 2010-03-08 | D19 | 3 | 1 | n/a | [5 empty] | Water | GPS Location | West | Longitude | Decimal Degrees | EA0310B3496
EMP Monitoring | 2010-03-08 | D19 | 3 | 1 | n/a |  |  |  |  | 9.2 | Water | EPA 360.2 (Field) | Dissolved | Oxygen | mg/L | EA0310B3496
EMP Monitoring | 2010-03-08 | D19 | 3 | 1 | n/a |  |  |  |  | 7.83 | Water | EPA 150.1 (Field) | n/a | pH | pH Units | EA0310B3496
EMP Monitoring | 2010-03-08 | D19 | 3 | 1 | n/a |  |  |  |  | 76 | Water | Secchi Disk | n/a | Secchi Depth | cm | EA0310B3496
EMP Monitoring | 2010-03-08 | D19 | 3 | 1 | n/a |  |  |  |  | 12.9 | Water | EPA 170.1 (Field) | n/a | Temperature | °C | EA0310B3496
EMP Monitoring | 2010-03-08 | D19 | 3 | 1 | n/a |  |  |  |  | 10.4 | Water | EPA 180.1 (Field) | n/a | Turbidity | N.T.U. | EA0310B3496
EMP Monitoring | 2010-03-08 | D19 | 3 | 1 | n/a |  |  |  | Partly Cloudy/ Cool/20mph winds |  | Air | Weather Observations | n/a | Weather Observations | none | EA0310B3496
EMP Monitoring | 2010-03-08 | D28A | 3 | 1 | 1 |  |  |  |  | 307 | Water | EPA 120.1 (Field) | n/a | Conductance (EC) | µS/cm at 25°C | EA0310B3497
EMP Monitoring | 2010-03-08 | D28A | 3 | 1 | 1 |  |  |  |  | 22.7 | Water | Depth of Water | n/a | Depth | Feet | EA0310B3497
EMP Monitoring | 2010-03-08 | D28A | 3 | 1 | 1 | [5 empty] | n/a | Field Notes | n/a | Field Notes | none | EA0310B3497
EMP Monitoring | 2010-03-08 | D28A | 3 | 1 | 1 |  |  |  |  | 1.5 | Water | Chlorophyll fluorescence (blue lamp) | n/a | Fluorescence | Fluorescence Units | EA0310B3497
EMP Monitoring | 2010-03-08 | D28A | 3 | 1 | 1 | [5 empty] | Water | GPS Location | North | Latitude | Decimal Degrees | EA0310B3497
EMP Monitoring | 2010-03-08 | D28A | 3 | 1 | 1 | [5 empty] | Water | GPS Location | West | Longitude | Decimal Degrees | EA0310B3497
EMP Monitoring | 2010-03-08 | D28A | 3 | 1 | 1 |  |  |  |  | 9 | Water | EPA 360.2 (Field) | Dissolved | Oxygen | mg/L | EA0310B3497
EMP Monitoring | 2010-03-08 | D28A | 3 | 1 | 1 |  |  |  |  | 7.74 | Water | EPA 150.1 (Field) | n/a | pH | pH Units | EA0310B3497
EMP Monitoring | 2010-03-08 | D28A | 3 | 1 | 1 |  |  |  |  | 140 | Water | Secchi Disk | n/a | Secchi Depth | cm | EA0310B3497
EMP Monitoring | 2010-03-08 | D28A | 3 | 1 | 1 |  |  |  |  | 13.3 | Water | EPA 170.1 (Field) | n/a | Temperature | °C | EA0310B3497
EMP Monitoring | 2010-03-08 | D28A | 3 | 1 | 1 |  |  |  |  | 4.1 | Water | EPA 180.1 (Field) | n/a | Turbidity | N.T.U. | EA0310B3497
EMP Monitoring | 2010-03-08 | D28A | 3 | 1 | 1 |  |  |  | Partly Cloudy/ Cool/20mph winds |  | Air | Weather Observations | n/a | Weather Observations | none | EA0310B3497
EMP Monitoring | 2010-03-09 | D16 | 3 | 1 | n/a |  |  |  |  | 250 | Water | EPA 120.1 (Field) | n/a | Conductance (EC) | µS/cm at 25°C | EA0310B3499
EMP Monitoring | 2010-03-09 | D16 | 3 | 1 | n/a |  |  |  |  | 46.8 | Water | Depth of Water | n/a | Depth | Feet | EA0310B3499
EMP Monitoring | 2010-03-09 | D16 | 3 | 1 | n/a | [5 empty] | n/a | Field Notes | n/a | Field Notes | none | EA0310B3499
EMP Monitoring | 2010-03-09 | D16 | 3 | 1 | n/a |  |  |  |  | 1.5 | Water | Chlorophyll fluorescence (blue lamp) | n/a | Fluorescence | Fluorescence Units | EA0310B3499
EMP Monitoring | 2010-03-09 | D16 | 3 | 1 | n/a | [5 empty] | Water | GPS Location | North | Latitude | Decimal Degrees | EA0310B3499
EMP Monitoring | 2010-03-09 | D16 | 3 | 1 | n/a | [5 empty] | Water | GPS Location | West | Longitude | Decimal Degrees | EA0310B3499
EMP Monitoring | 2010-03-09 | D16 | 3 | 1 | n/a |  |  |  |  | 9.4 | Water | EPA 360.2 (Field) | Dissolved | Oxygen | mg/L | EA0310B3499
EMP Monitoring | 2010-03-09 | D16 | 3 | 1 | n/a |  |  |  |  | 7.99 | Water | EPA 150.1 (Field) | n/a | pH | pH Units | EA0310B3499
EMP Monitoring | 2010-03-09 | D16 | 3 | 1 | n/a |  |  |  |  | 64 | Water | Secchi Disk | n/a | Secchi Depth | cm | EA0310B3499
EMP Monitoring | 2010-03-09 | D16 | 3 | 1 | n/a |  |  |  |  | 12.4 | Water | EPA 170.1 (Field) | n/a | Temperature | °C | EA0310B3499
EMP Monitoring | 2010-03-09 | D16 | 3 | 1 | n/a |  |  |  |  | 12.6 | Water | EPA 180.1 (Field) | n/a | Turbidity | N.T.U. | EA0310B3499
EMP Monitoring | 2010-03-09 | D16 | 3 | 1 | n/a |  |  |  | Partly Cloudy/ Cool/10mph winds |  | Air | Weather Observations | n/a | Weather Observations | none | EA0310B3499
EMP Monitoring | 2010-03-09 | D26 | 3 | 1 | n/a |  |  |  |  | 237 | Water | EPA 120.1 (Field) | n/a | Conductance (EC) | µS/cm at 25°C | EA0310B3500
EMP Monitoring | 2010-03-09 | D26 | 3 | 1 | n/a |  |  |  |  | 39.9 | Water | Depth of Water | n/a | Depth | Feet | EA0310B3500
EMP Monitoring | 2010-03-09 | D26 | 3 | 1 | n/a | [5 empty] | n/a | Field Notes | n/a | Field Notes | none | EA0310B3500
EMP Monitoring | 2010-03-09 | D26 | 3 | 1 | n/a |  |  |  |  | 1.5 | Water | Chlorophyll fluorescence (blue lamp) | n/a | Fluorescence | Fluorescence Units | EA0310B3500
EMP Monitoring | 2010-03-09 | D26 | 3 | 1 | n/a | [5 empty] | Water | GPS Location | North | Latitude | Decimal Degrees | EA0310B3500
EMP Monitoring | 2010-03-09 | D26 | 3 | 1 | n/a | [5 empty] | Water | GPS Location | West | Longitude | Decimal Degrees | EA0310B3500
EMP Monitoring | 2010-03-09 | D26 | 3 | 1 | n/a |  |  |  |  | 9.3 | Water | EPA 360.2 (Field) | Dissolved | Oxygen | mg/L | EA0310B3500
EMP Monitoring | 2010-03-09 | D26 | 3 | 1 | n/a |  |  |  |  | 7.79 | Water | EPA 150.1 (Field) | n/a | pH | pH Units | EA0310B3500
EMP Monitoring | 2010-03-09 | D26 | 3 | 1 | n/a |  |  |  |  | 68 | Water | Secchi Disk | n/a | Secchi Depth | cm | EA0310B3500
EMP Monitoring | 2010-03-09 | D26 | 3 | 1 | n/a |  |  |  |  | 12.3 | Water | EPA 170.1 (Field) | n/a | Temperature | °C | EA0310B3500
EMP Monitoring | 2010-03-09 | D26 | 3 | 1 | n/a |  |  |  |  | 13 | Water | EPA 180.1 (Field) | n/a | Turbidity | N.T.U. | EA0310B3500
EMP Monitoring | 2010-03-09 | D26 | 3 | 1 | n/a |  |  |  | Partly Cloudy/ Cool/10mph winds |  | Air | Weather Observations | n/a | Weather Observations | none | EA0310B3500
EMP Monitoring | 2010-03-09 | MD10A | 3 | 1 | n/a |  |  |  |  | 311 | Water | EPA 120.1 (Field) | n/a | Conductance (EC) | µS/cm at 25°C | EA0310B3502
EMP Monitoring | 2010-03-09 | MD10A | 3 | 1 | n/a |  |  |  |  | 15.8 | Water | Depth of Water | n/a | Depth | Feet | EA0310B3502
EMP Monitoring | 2010-03-09 | MD10A | 3 | 1 | n/a | [5 empty] | n/a | Field Notes | n/a | Field Notes | none | EA0310B3502
EMP Monitoring | 2010-03-09 | MD10A | 3 | 1 | n/a |  |  |  |  | 3.3 | Water | Chlorophyll fluorescence (blue lamp) | n/a | Fluorescence | Fluorescence Units | EA0310B3502
EMP Monitoring | 2010-03-09 | MD10A | 3 | 1 | n/a | [5 empty] | Water | GPS Location | North | Latitude | Decimal Degrees | EA0310B3502
EMP Monitoring | 2010-03-09 | MD10A | 3 | 1 | n/a | [5 empty] | Water | GPS Location | West | Longitude | Decimal Degrees | EA0310B3502
EMP Monitoring | 2010-03-09 | MD10A | 3 | 1 | n/a |  |  |  |  | 7.9 | Water | EPA 360.2 (Field) | Dissolved | Oxygen | mg/L | EA0310B3502
EMP Monitoring | 2010-03-09 | MD10A | 3 | 1 | n/a |  |  |  |  | 7.49 | Water | EPA 150.1 (Field) | n/a | pH | pH Units | EA0310B3502
EMP Monitoring | 2010-03-09 | MD10A | 3 | 1 | n/a |  |  |  |  | 60 | Water | Secchi Disk | n/a | Secchi Depth | cm | EA0310B3502
EMP Monitoring | 2010-03-09 | MD10A | 3 | 1 | n/a |  |  |  |  | 13.1 | Water | EPA 170.1 (Field) | n/a | Temperature | °C | EA0310B3502
EMP Monitoring | 2010-03-09 | MD10A | 3 | 1 | n/a |  |  |  |  | 9.2 | Water | EPA 180.1 (Field) | n/a | Turbidity | N.T.U. | EA0310B3502
EMP Monitoring | 2010-03-09 | MD10A | 3 | 1 | n/a |  |  |  | Partly Cloudy/ Cool/10mph winds |  | Air | Weather Observations | n/a | Weather Observations | none | EA0310B3502
EMP Monitoring | 2010-03-09 | P8 | 3 | 1 | 1 |  |  |  |  | 452 | Water | EPA 120.1 (Field) | n/a | Conductance (EC) | µS/cm at 25°C | EA0310B3501
EMP Monitoring | 2010-03-09 | P8 | 3 | 1 | 1 |  |  |  |  | 38.2 | Water | Depth of Water | n/a | Depth | Feet | EA0310B3501
EMP Monitoring | 2010-03-09 | P8 | 3 | 1 | 1 | [5 empty] | n/a | Field Notes | n/a | Field Notes | none | EA0310B3501
EMP Monitoring | 2010-03-09 | P8 | 3 | 1 | 1 |  |  |  |  | 2.4 | Water | Chlorophyll fluorescence (blue lamp) | n/a | Fluorescence | Fluorescence Units | EA0310B3501
EMP Monitoring | 2010-03-09 | P8 | 3 | 1 | 1 | [5 empty] | Water | GPS Location | North | Latitude | Decimal Degrees | EA0310B3501
EMP Monitoring | 2010-03-09 | P8 | 3 | 1 | 1 | [5 empty] | Water | GPS Location | West | Longitude | Decimal Degrees | EA0310B3501
EMP Monitoring | 2010-03-09 | P8 | 3 | 1 | 1 |  |  |  |  | 8 | Water | EPA 360.2 (Field) | Dissolved | Oxygen | mg/L | EA0310B3501
EMP Monitoring | 2010-03-09 | P8 | 3 | 1 | 1 |  |  |  |  | 7.56 | Water | EPA 150.1 (Field) | n/a | pH | pH Units | EA0310B3501
EMP Monitoring | 2010-03-09 | P8 | 3 | 1 | 1 |  |  |  |  | 58 | Water | Secchi Disk | n/a | Secchi Depth | cm | EA0310B3501
EMP Monitoring | 2010-03-09 | P8 | 3 | 1 | 1 |  |  |  |  | 13.2 | Water | EPA 170.1 (Field) | n/a | Temperature | °C | EA0310B3501
EMP Monitoring | 2010-03-09 | P8 | 3 | 1 | 1 |  |  |  |  | 12.8 | Water | EPA 180.1 (Field) | n/a | Turbidity | N.T.U. | EA0310B3501
EMP Monitoring | 2010-03-09 | P8 | 3 | 1 | 1 |  |  |  | Partly Cloudy/ Cool/10mph winds |  | Air | Weather Observations | n/a | Weather Observations | none | EA0310B3501
EMP Monitoring | 2010-03-10 | D10 | 3 | 1 | n/a |  |  |  |  | 302 | Water | EPA 120.1 (Field) | n/a | Conductance (EC) | µS/cm at 25°C | EA0310B3603
EMP Monitoring | 2010-03-10 | D10 | 3 | 1 | n/a |  |  |  |  | 40.3 | Water | Depth of Water | n/a | Depth | Feet | EA0310B3603
EMP Monitoring | 2010-03-10 | D10 | 3 | 1 | n/a | [5 empty] | n/a | Field Notes | n/a | Field Notes | none | EA0310B3603
EMP Monitoring | 2010-03-10 | D10 | 3 | 1 | n/a |  |  |  |  | 2.3 | Water | Chlorophyll fluorescence (blue lamp) | n/a | Fluorescence | Fluorescence Units | EA0310B3603
EMP Monitoring | 2010-03-10 | D10 | 3 | 1 | n/a | [5 empty] | Water | GPS Location | North | Latitude | Decimal Degrees | EA0310B3603
EMP Monitoring | 2010-03-10 | D10 | 3 | 1 | n/a | [5 empty] | Water | GPS Location | West | Longitude | Decimal Degrees | EA0310B3603
EMP Monitoring | 2010-03-10 | D10 | 3 | 1 | n/a |  |  |  |  | 10 | Water | EPA 360.2 (Field) | Dissolved | Oxygen | mg/L | EA0310B3603
EMP Monitoring | 2010-03-10 | D10 | 3 | 1 | n/a |  |  |  |  | 7.99 | Water | EPA 150.1 (Field) | n/a | pH | pH Units | EA0310B3603
EMP Monitoring | 2010-03-10 | D10 | 3 | 1 | n/a |  |  |  |  | 26 | Water | Secchi Disk | n/a | Secchi Depth | cm | EA0310B3603
EMP Monitoring | 2010-03-10 | D10 | 3 | 1 | n/a |  |  |  |  | 12.2 | Water | EPA 170.1 (Field) | n/a | Temperature | °C | EA0310B3603
EMP Monitoring | 2010-03-10 | D10 | 3 | 1 | n/a |  |  |  |  | 27.6 | Water | EPA 180.1 (Field) | n/a | Turbidity | N.T.U. | EA0310B3603
EMP Monitoring | 2010-03-10 | D10 | 3 | 1 | n/a |  |  |  | partly cloudy and warm w/ light winds |  | Air | Weather Observations | n/a | Weather Observations | none | EA0310B3603
EMP Monitoring | 2010-03-10 | D22 | 3 | 1 | n/a |  |  |  |  | 255 | Water | EPA 120.1 (Field) | n/a | Conductance (EC) | µS/cm at 25°C | EA0310B3605
EMP Monitoring | 2010-03-10 | D22 | 3 | 1 | n/a |  |  |  |  | 29.5 | Water | Depth of Water | n/a | Depth | Feet | EA0310B3605
EMP Monitoring | 2010-03-10 | D22 | 3 | 1 | n/a | [5 empty] | n/a | Field Notes | n/a | Field Notes | none | EA0310B3605
EMP Monitoring | 2010-03-10 | D22 | 3 | 1 | n/a |  |  |  |  | 2.5 | Water | Chlorophyll fluorescence (blue lamp) | n/a | Fluorescence | Fluorescence Units | EA0310B3605
EMP Monitoring | 2010-03-10 | D22 | 3 | 1 | n/a | [5 empty] | Water | GPS Location | North | Latitude | Decimal Degrees | EA0310B3605
EMP Monitoring | 2010-03-10 | D22 | 3 | 1 | n/a | [5 empty] | Water | GPS Location | West | Longitude | Decimal Degrees | EA0310B3605
EMP Monitoring | 2010-03-10 | D22 | 3 | 1 | n/a |  |  |  |  | 9.6 | Water | EPA 360.2 (Field) | Dissolved | Oxygen | mg/L | EA0310B3605
EMP Monitoring | 2010-03-10 | D22 | 3 | 1 | n/a |  |  |  |  | 7.82 | Water | EPA 150.1 (Field) | n/a | pH | pH Units | EA0310B3605
EMP Monitoring | 2010-03-10 | D22 | 3 | 1 | n/a |  |  |  |  | 36 | Water | Secchi Disk | n/a | Secchi Depth | cm | EA0310B3605
EMP Monitoring | 2010-03-10 | D22 | 3 | 1 | n/a |  |  |  |  | 12.1 | Water | EPA 170.1 (Field) | n/a | Temperature | °C | EA0310B3605
EMP Monitoring | 2010-03-10 | D22 | 3 | 1 | n/a |  |  |  |  | 23.7 | Water | EPA 180.1 (Field) | n/a | Turbidity | N.T.U. | EA0310B3605
EMP Monitoring | 2010-03-10 | D22 | 3 | 1 | n/a |  |  |  | partly cloudy and warm w/ light winds |  | Air | Weather Observations | n/a | Weather Observations | none | EA0310B3605
EMP Monitoring | 2010-03-10 | D4 | 3 | 1 | 1 |  |  |  |  | 259 | Water | EPA 120.1 (Field) | n/a | Conductance (EC) | µS/cm at 25°C | EA0310B3604
EMP Monitoring | 2010-03-10 | D4 | 3 | 1 | 1 |  |  |  |  | 35.7 | Water | Depth of Water | n/a | Depth | Feet | EA0310B3604
EMP Monitoring | 2010-03-10 | D4 | 3 | 1 | 1 | [5 empty] | n/a | Field Notes | n/a | Field Notes | none | EA0310B3604
EMP Monitoring | 2010-03-10 | D4 | 3 | 1 | 1 |  |  |  |  | 2.3 | Water | Chlorophyll fluorescence (blue lamp) | n/a | Fluorescence | Fluorescence Units | EA0310B3604
EMP Monitoring | 2010-03-10 | D4 | 3 | 1 | 1 | [5 empty] | Water | GPS Location | North | Latitude | Decimal Degrees | EA0310B3604
EMP Monitoring | 2010-03-10 | D4 | 3 | 1 | 1 | [5 empty] | Water | GPS Location | West | Longitude | Decimal Degrees | EA0310B3604
EMP Monitoring | 2010-03-10 | D4 | 3 | 1 | 1 |  |  |  |  | 9.9 | Water | EPA 360.2 (Field) | Dissolved | Oxygen | mg/L | EA0310B3604
EMP Monitoring | 2010-03-10 | D4 | 3 | 1 | 1 |  |  |  |  | 7.93 | Water | EPA 150.1 (Field) | n/a | pH | pH Units | EA0310B3604
EMP Monitoring | 2010-03-10 | D4 | 3 | 1 | 1 |  |  |  |  | 32 | Water | Secchi Disk | n/a | Secchi Depth | cm | EA0310B3604
EMP Monitoring | 2010-03-10 | D4 | 3 | 1 | 1 |  |  |  |  | 12.3 | Water | EPA 170.1 (Field) | n/a | Temperature | °C | EA0310B3604
EMP Monitoring | 2010-03-10 | D4 | 3 | 1 | 1 |  |  |  |  | 21.2 | Water | EPA 180.1 (Field) | n/a | Turbidity | N.T.U. | EA0310B3604
EMP Monitoring | 2010-03-10 | D4 | 3 | 1 | 1 |  |  |  | partly cloudy and warm with light wind |  | Air | Weather Observations | n/a | Weather Observations | none | EA0310B3604
EMP Monitoring | 2010-03-10 | D8 | 3 | 1 | n/a |  |  |  |  | 346 | Water | EPA 120.1 (Field) | n/a | Conductance (EC) | µS/cm at 25°C | EA0310B3602
EMP Monitoring | 2010-03-10 | D8 | 3 | 1 | n/a |  |  |  |  | 40.6 | Water | Depth of Water | n/a | Depth | Feet | EA0310B3602
EMP Monitoring | 2010-03-10 | D8 | 3 | 1 | n/a |  |  |  | passed through D8- during EZ2 tow- water collected at each location for each location for Bryte Lab |  | n/a | Field Notes | n/a | Field Notes | none | EA0310B3602
EMP Monitoring | 2010-03-10 | D8 | 3 | 1 | n/a |  |  |  |  | 2 | Water | Chlorophyll fluorescence (blue lamp) | n/a | Fluorescence | Fluorescence Units | EA0310B3602
EMP Monitoring | 2010-03-10 | D8 | 3 | 1 | n/a | [5 empty] | Water | GPS Location | North | Latitude | Decimal Degrees | EA0310B3602
EMP Monitoring | 2010-03-10 | D8 | 3 | 1 | n/a | [5 empty] | Water | GPS Location | West | Longitude | Decimal Degrees | EA0310B3602
EMP Monitoring | 2010-03-10 | D8 | 3 | 1 | n/a |  |  |  |  | 9.8 | Water | EPA 360.2 (Field) | Dissolved | Oxygen | mg/L | EA0310B3602
EMP Monitoring | 2010-03-10 | D8 | 3 | 1 | n/a |  |  |  |  | 8 | Water | EPA 150.1 (Field) | n/a | pH | pH Units | EA0310B3602
EMP Monitoring | 2010-03-10 | D8 | 3 | 1 | n/a |  |  |  |  | 36 | Water | Secchi Disk | n/a | Secchi Depth | cm | EA0310B3602
EMP Monitoring | 2010-03-10 | D8 | 3 | 1 | n/a |  |  |  |  | 12.3 | Water | EPA 170.1 (Field) | n/a | Temperature | °C | EA0310B3602
EMP Monitoring | 2010-03-10 | D8 | 3 | 1 | n/a |  |  |  |  | 24 | Water | EPA 180.1 (Field) | n/a | Turbidity | N.T.U. | EA0310B3602
EMP Monitoring | 2010-03-10 | D8 | 3 | 1 | n/a |  |  |  | partly cloudy and warm w/light winds |  | Air | Weather Observations | n/a | Weather Observations | none | EA0310B3602
EMP Monitoring | 2010-03-10 | EZ2 | 3 | 1 | n/a |  |  |  |  | 1083 | Water | EPA 120.1 (Field) | n/a | Conductance (EC) | µS/cm at 25°C | EA0310B3607
EMP Monitoring | 2010-03-10 | EZ2 | 3 | 1 | n/a |  |  |  |  | 41.1 | Water | Depth of Water | n/a | Depth | Feet | EA0310B3607
EMP Monitoring | 2010-03-10 | EZ2 | 3 | 1 | n/a |  |  |  | passed through D8-during EZ2 tow- water collected at each location for each location for Bryte Lab |  | n/a | Field Notes | n/a | Field Notes | none | EA0310B3607
EMP Monitoring | 2010-03-10 | EZ2 | 3 | 1 | n/a |  |  |  |  | 1.9 | Water | Chlorophyll fluorescence (blue lamp) | n/a | Fluorescence | Fluorescence Units | EA0310B3607
EMP Monitoring | 2010-03-10 | EZ2 | 3 | 1 | n/a |  |  |  |  | 38.0597 | Water | GPS Location | North | Latitude | Decimal Degrees | EA0310B3607
EMP Monitoring | 2010-03-10 | EZ2 | 3 | 1 | n/a |  |  |  |  | -121.9988 | Water | GPS Location | West | Longitude | Decimal Degrees | EA0310B3607
EMP Monitoring | 2010-03-10 | EZ2 | 3 | 1 | n/a |  |  |  |  | 9.9 | Water | EPA 360.2 (Field) | Dissolved | Oxygen | mg/L | EA0310B3607
EMP Monitoring | 2010-03-10 | EZ2 | 3 | 1 | n/a |  |  |  |  | 7.96 | Water | EPA 150.1 (Field) | n/a | pH | pH Units | EA0310B3607
EMP Monitoring | 2010-03-10 | EZ2 | 3 | 1 | n/a |  |  |  |  | 36 | Water | Secchi Disk | n/a | Secchi Depth | cm | EA0310B3607
EMP Monitoring | 2010-03-10 | EZ2 | 3 | 1 | n/a |  |  |  |  | 12.6 | Water | EPA 170.1 (Field) | n/a | Temperature | °C | EA0310B3607
EMP Monitoring | 2010-03-10 | EZ2 | 3 | 1 | n/a |  |  |  |  | 23.2 | Water | EPA 180.1 (Field) | n/a | Turbidity | N.T.U. | EA0310B3607
EMP Monitoring | 2010-03-10 | EZ2 | 3 | 1 | n/a |  |  |  | partly cloudy and cool w/ light winds (2-5mph) |  | Air | Weather Observations | n/a | Weather Observations | none | EA0310B3607
EMP Monitoring | 2010-03-10 | EZ6 | 3 | 1 | n/a |  |  |  |  | 1488 | Water | EPA 120.1 (Field) | n/a | Conductance (EC) | µS/cm at 25°C | EA0310B3606
EMP Monitoring | 2010-03-10 | EZ6 | 3 | 1 | n/a |  |  |  |  | 32.6 | Water | Depth of Water | n/a | Depth | Feet | EA0310B3606
EMP Monitoring | 2010-03-10 | EZ6 | 3 | 1 | n/a |  |  |  | EZ6 post vertical seabird drop same location as EZ2 pre tow vertical seabird drop-(EZ2 tow started right after EZ6 tow) |  | n/a | Field Notes | n/a | Field Notes | none | EA0310B3606
EMP Monitoring | 2010-03-10 | EZ6 | 3 | 1 | n/a |  |  |  |  | 1.8 | Water | Chlorophyll fluorescence (blue lamp) | n/a | Fluorescence | Fluorescence Units | EA0310B3606
EMP Monitoring | 2010-03-10 | EZ6 | 3 | 1 | n/a |  |  |  |  | 38.0642 | Water | GPS Location | North | Latitude | Decimal Degrees | EA0310B3606
EMP Monitoring | 2010-03-10 | EZ6 | 3 | 1 | n/a |  |  |  |  | -122.0233 | Water | GPS Location | West | Longitude | Decimal Degrees | EA0310B3606
EMP Monitoring | 2010-03-10 | EZ6 | 3 | 1 | n/a |  |  |  |  | 9.8 | Water | EPA 360.2 (Field) | Dissolved | Oxygen | mg/L | EA0310B3606
EMP Monitoring | 2010-03-10 | EZ6 | 3 | 1 | n/a |  |  |  |  | 7.9 | Water | EPA 150.1 (Field) | n/a | pH | pH Units | EA0310B3606
EMP Monitoring | 2010-03-10 | EZ6 | 3 | 1 | n/a |  |  |  |  | 28 | Water | Secchi Disk | n/a | Secchi Depth | cm | EA0310B3606
EMP Monitoring | 2010-03-10 | EZ6 | 3 | 1 | n/a |  |  |  |  | 12.5 | Water | EPA 170.1 (Field) | n/a | Temperature | °C | EA0310B3606
EMP Monitoring | 2010-03-10 | EZ6 | 3 | 1 | n/a |  |  |  |  | 25.2 | Water | EPA 180.1 (Field) | n/a | Turbidity | N.T.U. | EA0310B3606
EMP Monitoring | 2010-03-10 | EZ6 | 3 | 1 | n/a |  |  |  | partly cloudy and coll w/ light winds (2-5mph) |  | Air | Weather Observations | n/a | Weather Observations | none | EA0310B3606
EMP Monitoring | 2010-03-11 | D7 | 3 | 1 | n/a |  |  |  |  | 865 | Water | EPA 120.1 (Field) | n/a | Conductance (EC) | µS/cm at 25°C | EA0310B3511
EMP Monitoring | 2010-03-11 | D7 | 3 | 1 | n/a |  |  |  |  | 5.3 | Water | Depth of Water | n/a | Depth | Feet | EA0310B3511
EMP Monitoring | 2010-03-11 | D7 | 3 | 1 | n/a | [5 empty] | n/a | Field Notes | n/a | Field Notes | none | EA0310B3511
EMP Monitoring | 2010-03-11 | D7 | 3 | 1 | n/a |  |  |  |  | 2.7 | Water | Chlorophyll fluorescence (blue lamp) | n/a | Fluorescence | Fluorescence Units | EA0310B3511
EMP Monitoring | 2010-03-11 | D7 | 3 | 1 | n/a | [5 empty] | Water | GPS Location | North | Latitude | Decimal Degrees | EA0310B3511
EMP Monitoring | 2010-03-11 | D7 | 3 | 1 | n/a | [5 empty] | Water | GPS Location | West | Longitude | Decimal Degrees | EA0310B3511
EMP Monitoring | 2010-03-11 | D7 | 3 | 1 | n/a |  |  |  |  | 9.9 | Water | EPA 360.2 (Field) | Dissolved | Oxygen | mg/L | EA0310B3511
EMP Monitoring | 2010-03-11 | D7 | 3 | 1 | n/a |  |  |  |  | 7.87 | Water | EPA 150.1 (Field) | n/a | pH | pH Units | EA0310B3511
EMP Monitoring | 2010-03-11 | D7 | 3 | 1 | n/a |  |  |  |  | 20 | Water | Secchi Disk | n/a | Secchi Depth | cm | EA0310B3511
EMP Monitoring | 2010-03-11 | D7 | 3 | 1 | n/a |  |  |  |  | 12.1 | Water | EPA 170.1 (Field) | n/a | Temperature | °C | EA0310B3511
EMP Monitoring | 2010-03-11 | D7 | 3 | 1 | n/a |  |  |  |  | 47.6 | Water | EPA 180.1 (Field) | n/a | Turbidity | N.T.U. | EA0310B3511
EMP Monitoring | 2010-03-11 | D7 | 3 | 1 | n/a |  |  |  | mostly sunny and cool, with light breeze |  | Air | Weather Observations | n/a | Weather Observations | none | EA0310B3511
EMP Monitoring | 2010-03-11 | NZ032 | 3 | 1 | 1 |  |  |  |  | 1301 | Water | EPA 120.1 (Field) | n/a | Conductance (EC) | µS/cm at 25°C | EA0310B3513
EMP Monitoring | 2010-03-11 | NZ032 | 3 | 1 | 1 |  |  |  |  | 24 | Water | Depth of Water | n/a | Depth | Feet | EA0310B3513
EMP Monitoring | 2010-03-11 | NZ032 | 3 | 1 | 1 | [5 empty] | n/a | Field Notes | n/a | Field Notes | none | EA0310B3513
EMP Monitoring | 2010-03-11 | NZ032 | 3 | 1 | 1 |  |  |  |  | 3.1 | Water | Chlorophyll fluorescence (blue lamp) | n/a | Fluorescence | Fluorescence Units | EA0310B3513
EMP Monitoring | 2010-03-11 | NZ032 | 3 | 1 | 1 | [5 empty] | Water | GPS Location | North | Latitude | Decimal Degrees | EA0310B3513
EMP Monitoring | 2010-03-11 | NZ032 | 3 | 1 | 1 | [5 empty] | Water | GPS Location | West | Longitude | Decimal Degrees | EA0310B3513
EMP Monitoring | 2010-03-11 | NZ032 | 3 | 1 | 1 |  |  |  |  | 9.7 | Water | EPA 360.2 (Field) | Dissolved | Oxygen | mg/L | EA0310B3513
EMP Monitoring | 2010-03-11 | NZ032 | 3 | 1 | 1 |  |  |  |  | 7.88 | Water | EPA 150.1 (Field) | n/a | pH | pH Units | EA0310B3513
EMP Monitoring | 2010-03-11 | NZ032 | 3 | 1 | 1 |  |  |  |  | 24 | Water | Secchi Disk | n/a | Secchi Depth | cm | EA0310B3513
EMP Monitoring | 2010-03-11 | NZ032 | 3 | 1 | 1 |  |  |  |  | 12.3 | Water | EPA 170.1 (Field) | n/a | Temperature | °C | EA0310B3513
EMP Monitoring | 2010-03-11 | NZ032 | 3 | 1 | 1 |  |  |  |  | 42.8 | Water | EPA 180.1 (Field) | n/a | Turbidity | N.T.U. | EA0310B3513
EMP Monitoring | 2010-03-11 | NZ032 | 3 | 1 | 1 |  |  |  | mostly sunny and cool, with light breeze |  | Air | Weather Observations | n/a | Weather Observations | none | EA0310B3513
EMP Monitoring | 2010-03-11 | NZS42 | 3 | 1 | n/a |  |  |  |  | 3495 | Water | EPA 120.1 (Field) | n/a | Conductance (EC) | µS/cm at 25°C | EA0310B3512
EMP Monitoring | 2010-03-11 | NZS42 | 3 | 1 | n/a |  |  |  |  | 20.9 | Water | Depth of Water | n/a | Depth | Feet | EA0310B3512
EMP Monitoring | 2010-03-11 | NZS42 | 3 | 1 | n/a | [5 empty] | n/a | Field Notes | n/a | Field Notes | none | EA0310B3512
EMP Monitoring | 2010-03-11 | NZS42 | 3 | 1 | n/a |  |  |  |  | 3.4 | Water | Chlorophyll fluorescence (blue lamp) | n/a | Fluorescence | Fluorescence Units | EA0310B3512
EMP Monitoring | 2010-03-11 | NZS42 | 3 | 1 | n/a | [5 empty] | Water | GPS Location | North | Latitude | Decimal Degrees | EA0310B3512
EMP Monitoring | 2010-03-11 | NZS42 | 3 | 1 | n/a | [5 empty] | Water | GPS Location | West | Longitude | Decimal Degrees | EA0310B3512
EMP Monitoring | 2010-03-11 | NZS42 | 3 | 1 | n/a |  |  |  |  | 8.1 | Water | EPA 360.2 (Field) | Dissolved | Oxygen | mg/L | EA0310B3512
EMP Monitoring | 2010-03-11 | NZS42 | 3 | 1 | n/a |  |  |  |  | 7.6 | Water | EPA 150.1 (Field) | n/a | pH | pH Units | EA0310B3512
EMP Monitoring | 2010-03-11 | NZS42 | 3 | 1 | n/a |  |  |  |  | 24 | Water | Secchi Disk | n/a | Secchi Depth | cm | EA0310B3512
EMP Monitoring | 2010-03-11 | NZS42 | 3 | 1 | n/a |  |  |  |  | 12.8 | Water | EPA 170.1 (Field) | n/a | Temperature | °C | EA0310B3512
EMP Monitoring | 2010-03-11 | NZS42 | 3 | 1 | n/a |  |  |  |  | 35.7 | Water | EPA 180.1 (Field) | n/a | Turbidity | N.T.U. | EA0310B3512
EMP Monitoring | 2010-03-11 | NZS42 | 3 | 1 | n/a |  |  |  | mostly sunny and cool, with light breeze |  | Air | Weather Observations | n/a | Weather Observations | none | EA0310B3512
EMP Monitoring | 2010-03-12 | D41 | 3 | 1 | n/a |  |  |  |  | 30606 | Water | EPA 120.1 (Field) | n/a | Conductance (EC) | µS/cm at 25°C | EA0310B3516
EMP Monitoring | 2010-03-12 | D41 | 3 | 1 | n/a |  |  |  |  | 43.1 | Water | Depth of Water | n/a | Depth | Feet | EA0310B3516
EMP Monitoring | 2010-03-12 | D41 | 3 | 1 | n/a | [5 empty] | n/a | Field Notes | n/a | Field Notes | none | EA0310B3516
EMP Monitoring | 2010-03-12 | D41 | 3 | 1 | n/a |  |  |  |  | 2 | Water | Chlorophyll fluorescence (blue lamp) | n/a | Fluorescence | Fluorescence Units | EA0310B3516
EMP Monitoring | 2010-03-12 | D41 | 3 | 1 | n/a | [5 empty] | Water | GPS Location | North | Latitude | Decimal Degrees | EA0310B3516
EMP Monitoring | 2010-03-12 | D41 | 3 | 1 | n/a | [5 empty] | Water | GPS Location | West | Longitude | Decimal Degrees | EA0310B3516
EMP Monitoring | 2010-03-12 | D41 | 3 | 1 | n/a |  |  |  |  | 8.7 | Water | EPA 360.2 (Field) | Dissolved | Oxygen | mg/L | EA0310B3516
EMP Monitoring | 2010-03-12 | D41 | 3 | 1 | n/a |  |  |  |  | 8.09 | Water | EPA 150.1 (Field) | n/a | pH | pH Units | EA0310B3516
EMP Monitoring | 2010-03-12 | D41 | 3 | 1 | n/a |  |  |  |  | 92 | Water | Secchi Disk | n/a | Secchi Depth | cm | EA0310B3516
EMP Monitoring | 2010-03-12 | D41 | 3 | 1 | n/a |  |  |  |  | 12.9 | Water | EPA 170.1 (Field) | n/a | Temperature | °C | EA0310B3516
EMP Monitoring | 2010-03-12 | D41 | 3 | 1 | n/a |  |  |  |  | 4.5 | Water | EPA 180.1 (Field) | n/a | Turbidity | N.T.U. | EA0310B3516
EMP Monitoring | 2010-03-12 | D41 | 3 | 1 | n/a |  |  |  | rainy and cool w/ light wind |  | Air | Weather Observations | n/a | Weather Observations | none | EA0310B3516
EMP Monitoring | 2010-03-12 | D41A | 3 | 1 | n/a |  |  |  |  | 20477 | Water | EPA 120.1 (Field) | n/a | Conductance (EC) | µS/cm at 25°C | EA0310B3515
EMP Monitoring | 2010-03-12 | D41A | 3 | 1 | n/a |  |  |  |  | 7.4 | Water | Depth of Water | n/a | Depth | Feet | EA0310B3515
EMP Monitoring | 2010-03-12 | D41A | 3 | 1 | n/a | [5 empty] | n/a | Field Notes | n/a | Field Notes | none | EA0310B3515
EMP Monitoring | 2010-03-12 | D41A | 3 | 1 | n/a |  |  |  |  | 1.8 | Water | Chlorophyll fluorescence (blue lamp) | n/a | Fluorescence | Fluorescence Units | EA0310B3515
EMP Monitoring | 2010-03-12 | D41A | 3 | 1 | n/a | [5 empty] | Water | GPS Location | North | Latitude | Decimal Degrees | EA0310B3515
EMP Monitoring | 2010-03-12 | D41A | 3 | 1 | n/a | [5 empty] | Water | GPS Location | West | Longitude | Decimal Degrees | EA0310B3515
EMP Monitoring | 2010-03-12 | D41A | 3 | 1 | n/a |  |  |  |  | 9 | Water | EPA 360.2 (Field) | Dissolved | Oxygen | mg/L | EA0310B3515
EMP Monitoring | 2010-03-12 | D41A | 3 | 1 | n/a |  |  |  |  | 8 | Water | EPA 150.1 (Field) | n/a | pH | pH Units | EA0310B3515
EMP Monitoring | 2010-03-12 | D41A | 3 | 1 | n/a |  |  |  |  | 48 | Water | Secchi Disk | n/a | Secchi Depth | cm | EA0310B3515
EMP Monitoring | 2010-03-12 | D41A | 3 | 1 | n/a |  |  |  |  | 12.7 | Water | EPA 170.1 (Field) | n/a | Temperature | °C | EA0310B3515
EMP Monitoring | 2010-03-12 | D41A | 3 | 1 | n/a |  |  |  |  | 17 | Water | EPA 180.1 (Field) | n/a | Turbidity | N.T.U. | EA0310B3515
EMP Monitoring | 2010-03-12 | D41A | 3 | 1 | n/a |  |  |  | cloudy and cool w/ light rain w/ light winds (10 kts) |  | Air | Weather Observations | n/a | Weather Observations | none | EA0310B3515
EMP Monitoring | 2010-03-12 | D6 | 3 | 1 | 1 |  |  |  |  | 13240 | Water | EPA 120.1 (Field) | n/a | Conductance (EC) | µS/cm at 25°C | EA0310B3520
EMP Monitoring | 2010-03-12 | D6 | 3 | 1 | 1 |  |  |  |  | 40.3 | Water | Depth of Water | n/a | Depth | Feet | EA0310B3520
EMP Monitoring | 2010-03-12 | D6 | 3 | 1 | 1 | [5 empty] | n/a | Field Notes | n/a | Field Notes | none | EA0310B3520
EMP Monitoring | 2010-03-12 | D6 | 3 | 1 | 1 |  |  |  |  | 2.2 | Water | Chlorophyll fluorescence (blue lamp) | n/a | Fluorescence | Fluorescence Units | EA0310B3520
EMP Monitoring | 2010-03-12 | D6 | 3 | 1 | 1 | [5 empty] | Water | GPS Location | North | Latitude | Decimal Degrees | EA0310B3520
EMP Monitoring | 2010-03-12 | D6 | 3 | 1 | 1 | [5 empty] | Water | GPS Location | West | Longitude | Decimal Degrees | EA0310B3520
EMP Monitoring | 2010-03-12 | D6 | 3 | 1 | 1 |  |  |  |  | 9.2 | Water | EPA 360.2 (Field) | Dissolved | Oxygen | mg/L | EA0310B3520
EMP Monitoring | 2010-03-12 | D6 | 3 | 1 | 1 |  |  |  |  | 8.02 | Water | EPA 150.1 (Field) | n/a | pH | pH Units | EA0310B3520
EMP Monitoring | 2010-03-12 | D6 | 3 | 1 | 1 |  |  |  |  | 56 | Water | Secchi Disk | n/a | Secchi Depth | cm | EA0310B3520
EMP Monitoring | 2010-03-12 | D6 | 3 | 1 | 1 |  |  |  |  | 12.9 | Water | EPA 170.1 (Field) | n/a | Temperature | °C | EA0310B3520
EMP Monitoring | 2010-03-12 | D6 | 3 | 1 | 1 |  |  |  |  | 12.3 | Water | EPA 180.1 (Field) | n/a | Turbidity | N.T.U. | EA0310B3520
EMP Monitoring | 2010-03-12 | D6 | 3 | 1 | 1 |  |  |  | rainy and cool w/ light wind |  | Air | Weather Observations | n/a | Weather Observations | none | EA0310B3520
EMP Monitoring | 2010-03-12 | NZ002 | 3 | 1 | n/a |  |  |  |  | 21068 | Water | EPA 120.1 (Field) | n/a | Conductance (EC) | µS/cm at 25°C | EA0310B3518
EMP Monitoring | 2010-03-12 | NZ002 | 3 | 1 | n/a |  |  |  |  | 63.3 | Water | Depth of Water | n/a | Depth | Feet | EA0310B3518
EMP Monitoring | 2010-03-12 | NZ002 | 3 | 1 | n/a |  |  |  | EC was outside of criteria, therfore sample was not collected |  | n/a | Field Notes | n/a | Field Notes | none | EA0310B3518
EMP Monitoring | 2010-03-12 | NZ002 | 3 | 1 | n/a |  |  |  |  | 1.8 | Water | Chlorophyll fluorescence (blue lamp) | n/a | Fluorescence | Fluorescence Units | EA0310B3518
EMP Monitoring | 2010-03-12 | NZ002 | 3 | 1 | n/a | [5 empty] | Water | GPS Location | North | Latitude | Decimal Degrees | EA0310B3518
EMP Monitoring | 2010-03-12 | NZ002 | 3 | 1 | n/a | [5 empty] | Water | GPS Location | West | Longitude | Decimal Degrees | EA0310B3518
EMP Monitoring | 2010-03-12 | NZ002 | 3 | 1 | n/a |  |  |  |  | 8.8 | Water | EPA 360.2 (Field) | Dissolved | Oxygen | mg/L | EA0310B3518
EMP Monitoring | 2010-03-12 | NZ002 | 3 | 1 | n/a |  |  |  |  | 8.05 | Water | EPA 150.1 (Field) | n/a | pH | pH Units | EA0310B3518
EMP Monitoring | 2010-03-12 | NZ002 | 3 | 1 | n/a |  |  |  |  | 54 | Water | Secchi Disk | n/a | Secchi Depth | cm | EA0310B3518
EMP Monitoring | 2010-03-12 | NZ002 | 3 | 1 | n/a |  |  |  |  | 12.9 | Water | EPA 170.1 (Field) | n/a | Temperature | °C | EA0310B3518
EMP Monitoring | 2010-03-12 | NZ002 | 3 | 1 | n/a |  |  |  |  | 12.3 | Water | EPA 180.1 (Field) | n/a | Turbidity | N.T.U. | EA0310B3518
EMP Monitoring | 2010-03-12 | NZ002 | 3 | 1 | n/a |  |  |  | rainy and cool w/ light wind |  | Air | Weather Observations | n/a | Weather Observations | none | EA0310B3518
EMP Monitoring | 2010-03-12 | NZ004 | 3 | 1 | n/a |  |  |  |  | 16760 | Water | EPA 120.1 (Field) | n/a | Conductance (EC) | µS/cm at 25°C | EA0310B3519
EMP Monitoring | 2010-03-12 | NZ004 | 3 | 1 | n/a |  |  |  |  | 54.3 | Water | Depth of Water | n/a | Depth | Feet | EA0310B3519
EMP Monitoring | 2010-03-12 | NZ004 | 3 | 1 | n/a | [5 empty] | n/a | Field Notes | n/a | Field Notes | none | EA0310B3519
EMP Monitoring | 2010-03-12 | NZ004 | 3 | 1 | n/a |  |  |  |  | 1.6 | Water | Chlorophyll fluorescence (blue lamp) | n/a | Fluorescence | Fluorescence Units | EA0310B3519
EMP Monitoring | 2010-03-12 | NZ004 | 3 | 1 | n/a | [5 empty] | Water | GPS Location | North | Latitude | Decimal Degrees | EA0310B3519
EMP Monitoring | 2010-03-12 | NZ004 | 3 | 1 | n/a | [5 empty] | Water | GPS Location | West | Longitude | Decimal Degrees | EA0310B3519
EMP Monitoring | 2010-03-12 | NZ004 | 3 | 1 | n/a |  |  |  |  | 9.1 | Water | EPA 360.2 (Field) | Dissolved | Oxygen | mg/L | EA0310B3519
EMP Monitoring | 2010-03-12 | NZ004 | 3 | 1 | n/a |  |  |  |  | 8.03 | Water | EPA 150.1 (Field) | n/a | pH | pH Units | EA0310B3519
EMP Monitoring | 2010-03-12 | NZ004 | 3 | 1 | n/a |  |  |  |  | 56 | Water | Secchi Disk | n/a | Secchi Depth | cm | EA0310B3519
EMP Monitoring | 2010-03-12 | NZ004 | 3 | 1 | n/a |  |  |  |  | 12.9 | Water | EPA 170.1 (Field) | n/a | Temperature | °C | EA0310B3519
EMP Monitoring | 2010-03-12 | NZ004 | 3 | 1 | n/a |  |  |  |  | 11.9 | Water | EPA 180.1 (Field) | n/a | Turbidity | N.T.U. | EA0310B3519
EMP Monitoring | 2010-03-12 | NZ004 | 3 | 1 | n/a |  |  |  | rainy and cool w/ light wind |  | Air | Weather Observations | n/a | Weather Observations | none | EA0310B3519
EMP Monitoring | 2010-03-12 | NZ325 | 3 | 1 | n/a |  |  |  |  | 19315 | Water | EPA 120.1 (Field) | n/a | Conductance (EC) | µS/cm at 25°C | EA0310B3517
EMP Monitoring | 2010-03-12 | NZ325 | 3 | 1 | n/a |  |  |  |  | 39 | Water | Depth of Water | n/a | Depth | Feet | EA0310B3517
EMP Monitoring | 2010-03-12 | NZ325 | 3 | 1 | n/a | [5 empty] | n/a | Field Notes | n/a | Field Notes | none | EA0310B3517
EMP Monitoring | 2010-03-12 | NZ325 | 3 | 1 | n/a |  |  |  |  | 2 | Water | Chlorophyll fluorescence (blue lamp) | n/a | Fluorescence | Fluorescence Units | EA0310B3517
EMP Monitoring | 2010-03-12 | NZ325 | 3 | 1 | n/a | [5 empty] | Water | GPS Location | North | Latitude | Decimal Degrees | EA0310B3517
EMP Monitoring | 2010-03-12 | NZ325 | 3 | 1 | n/a | [5 empty] | Water | GPS Location | West | Longitude | Decimal Degrees | EA0310B3517
EMP Monitoring | 2010-03-12 | NZ325 | 3 | 1 | n/a |  |  |  |  | 9.1 | Water | EPA 360.2 (Field) | Dissolved | Oxygen | mg/L | EA0310B3517
EMP Monitoring | 2010-03-12 | NZ325 | 3 | 1 | n/a |  |  |  |  | 8.08 | Water | EPA 150.1 (Field) | n/a | pH | pH Units | EA0310B3517
EMP Monitoring | 2010-03-12 | NZ325 | 3 | 1 | n/a |  |  |  |  | 64 | Water | Secchi Disk | n/a | Secchi Depth | cm | EA0310B3517
EMP Monitoring | 2010-03-12 | NZ325 | 3 | 1 | n/a |  |  |  |  | 12.8 | Water | EPA 170.1 (Field) | n/a | Temperature | °C | EA0310B3517
EMP Monitoring | 2010-03-12 | NZ325 | 3 | 1 | n/a |  |  |  |  | 10.2 | Water | EPA 180.1 (Field) | n/a | Turbidity | N.T.U. | EA0310B3517
EMP Monitoring | 2010-03-12 | NZ325 | 3 | 1 | n/a |  |  |  | rainy and cool w/ light wind |  | Air | Weather Observations | n/a | Weather Observations | none | EA0310B3517
EMP Monitoring | 2010-04-05 | C10A | 3 | 1 | 1 |  |  |  |  | 511 | Water | EPA 120.1 (Field) | n/a | Conductance (EC) | µS/cm at 25°C | EA0410B3679
EMP Monitoring | 2010-04-05 | C10A | 3 | 1 | 1 | [5 empty] | Water | Depth of Water | n/a | Depth | Feet | EA0410B3679
EMP Monitoring | 2010-04-05 | C10A | 3 | 1 | 1 | [5 empty] | n/a | Field Notes | n/a | Field Notes | none | EA0410B3679
EMP Monitoring | 2010-04-05 | C10A | 3 | 1 | 1 |  |  |  |  | 9.3 | Water | EPA 360.2 (Field) | Dissolved | Oxygen | mg/L | EA0410B3679
EMP Monitoring | 2010-04-05 | C10A | 3 | 1 | 1 |  |  |  |  | 7.49 | Water | EPA 150.1 (Field) | n/a | pH | pH Units | EA0410B3679
EMP Monitoring | 2010-04-05 | C10A | 3 | 1 | 1 | [5 empty] | Water | Secchi Disk | n/a | Secchi Depth | cm | EA0410B3679
EMP Monitoring | 2010-04-05 | C10A | 3 | 1 | 1 |  |  |  |  | 13.4 | Water | EPA 170.1 (Field) | n/a | Temperature | °C | EA0410B3679
EMP Monitoring | 2010-04-05 | C10A | 3 | 1 | 1 |  |  |  |  | 20.5 | Water | EPA 180.1 (Field) | n/a | Turbidity | N.T.U. | EA0410B3679
EMP Monitoring | 2010-04-05 | C10A | 3 | 1 | 1 |  | mostly cloudy |  |  |  | Air | Weather Observations | n/a | Weather Observations | none | EA0410B3679
EMP Monitoring | 2010-04-05 | C3A | 3 | 1 | n/a |  |  |  |  | 186 | Water | EPA 120.1 (Field) | n/a | Conductance (EC) | µS/cm at 25°C | EA0410B3678
EMP Monitoring | 2010-04-05 | C3A | 3 | 1 | n/a |  |  |  |  | 6.3 | Water | Depth of Water | n/a | Depth | Feet | EA0410B3678
EMP Monitoring | 2010-04-05 | C3A | 3 | 1 | n/a | [5 empty] | n/a | Field Notes | n/a | Field Notes | none | EA0410B3678
EMP Monitoring | 2010-04-05 | C3A | 3 | 1 | n/a |  |  |  |  | 9.3 | Water | EPA 360.2 (Field) | Dissolved | Oxygen | mg/L | EA0410B3678
EMP Monitoring | 2010-04-05 | C3A | 3 | 1 | n/a |  |  |  |  | 7.07 | Water | EPA 150.1 (Field) | n/a | pH | pH Units | EA0410B3678
EMP Monitoring | 2010-04-05 | C3A | 3 | 1 | n/a |  |  |  |  | 116 | Water | Secchi Disk | n/a | Secchi Depth | cm | EA0410B3678
EMP Monitoring | 2010-04-05 | C3A | 3 | 1 | n/a |  |  |  |  | 12.5 | Water | EPA 170.1 (Field) | n/a | Temperature | °C | EA0410B3678
EMP Monitoring | 2010-04-05 | C3A | 3 | 1 | n/a |  |  |  |  | 7.1 | Water | EPA 180.1 (Field) | n/a | Turbidity | N.T.U. | EA0410B3678
EMP Monitoring | 2010-04-05 | C3A | 3 | 1 | n/a |  | partly cloudy and cool |  |  |  | Air | Weather Observations | n/a | Weather Observations | none | EA0410B3678
EMP Monitoring | 2010-04-05 | D12 | 3 | 1 | n/a |  |  |  |  | 641 | Water | EPA 120.1 (Field) | n/a | Conductance (EC) | µS/cm at 25°C | EA0410B3682
EMP Monitoring | 2010-04-05 | D12 | 3 | 1 | n/a |  |  |  |  | 40.5 | Water | Depth of Water | n/a | Depth | Feet | EA0410B3682
EMP Monitoring | 2010-04-05 | D12 | 3 | 1 | n/a | [5 empty] | n/a | Field Notes | n/a | Field Notes | none | EA0410B3682
EMP Monitoring | 2010-04-05 | D12 | 3 | 1 | n/a |  |  |  |  | 2.1 | Water | Chlorophyll fluorescence (blue lamp) | n/a | Fluorescence | Fluorescence Units | EA0410B3682
EMP Monitoring | 2010-04-05 | D12 | 3 | 1 | n/a | [5 empty] | Water | GPS Location | North | Latitude | Decimal Degrees | EA0410B3682
EMP Monitoring | 2010-04-05 | D12 | 3 | 1 | n/a | [5 empty] | Water | GPS Location | West | Longitude | Decimal Degrees | EA0410B3682
EMP Monitoring | 2010-04-05 | D12 | 3 | 1 | n/a |  |  |  |  | 9.45 | Water | EPA 360.2 (Field) | Dissolved | Oxygen | mg/L | EA0410B3682
EMP Monitoring | 2010-04-05 | D12 | 3 | 1 | n/a |  |  |  |  | 7.93 | Water | EPA 150.1 (Field) | n/a | pH | pH Units | EA0410B3682
EMP Monitoring | 2010-04-05 | D12 | 3 | 1 | n/a |  |  |  |  | 70 | Water | Secchi Disk | n/a | Secchi Depth | cm | EA0410B3682
EMP Monitoring | 2010-04-05 | D12 | 3 | 1 | n/a |  |  |  |  | 14.1 | Water | EPA 170.1 (Field) | n/a | Temperature | °C | EA0410B3682
EMP Monitoring | 2010-04-05 | D12 | 3 | 1 | n/a |  |  |  |  | 11.3 | Water | EPA 180.1 (Field) | n/a | Turbidity | N.T.U. | EA0410B3682
EMP Monitoring | 2010-04-05 | D12 | 3 | 1 | n/a |  |  |  | Partly cloudy cool with 13 mph winds |  | Air | Weather Observations | n/a | Weather Observations | none | EA0410B3682
EMP Monitoring | 2010-04-05 | D19 | 3 | 1 | 1 |  |  |  |  | 275 | Water | EPA 120.1 (Field) | n/a | Conductance (EC) | µS/cm at 25°C | EA0410B3683
EMP Monitoring | 2010-04-05 | D19 | 3 | 1 | 1 |  |  |  |  | 10 | Water | Depth of Water | n/a | Depth | Feet | EA0410B3683
EMP Monitoring | 2010-04-05 | D19 | 3 | 1 | 1 | [5 empty] | n/a | Field Notes | n/a | Field Notes | none | EA0410B3683
EMP Monitoring | 2010-04-05 | D19 | 3 | 1 | 1 |  |  |  |  | 2 | Water | Chlorophyll fluorescence (blue lamp) | n/a | Fluorescence | Fluorescence Units | EA0410B3683
EMP Monitoring | 2010-04-05 | D19 | 3 | 1 | 1 | [5 empty] | Water | GPS Location | North | Latitude | Decimal Degrees | EA0410B3683
EMP Monitoring | 2010-04-05 | D19 | 3 | 1 | 1 | [5 empty] | Water | GPS Location | West | Longitude | Decimal Degrees | EA0410B3683
EMP Monitoring | 2010-04-05 | D19 | 3 | 1 | 1 |  |  |  |  | 9.7 | Water | EPA 360.2 (Field) | Dissolved | Oxygen | mg/L | EA0410B3683
EMP Monitoring | 2010-04-05 | D19 | 3 | 1 | 1 |  |  |  |  | 8.08 | Water | EPA 150.1 (Field) | n/a | pH | pH Units | EA0410B3683
EMP Monitoring | 2010-04-05 | D19 | 3 | 1 | 1 |  |  |  |  | 120 | Water | Secchi Disk | n/a | Secchi Depth | cm | EA0410B3683
EMP Monitoring | 2010-04-05 | D19 | 3 | 1 | 1 |  |  |  |  | 14.2 | Water | EPA 170.1 (Field) | n/a | Temperature | °C | EA0410B3683
EMP Monitoring | 2010-04-05 | D19 | 3 | 1 | 1 |  |  |  |  | 4.2 | Water | EPA 180.1 (Field) | n/a | Turbidity | N.T.U. | EA0410B3683
EMP Monitoring | 2010-04-05 | D19 | 3 | 1 | 1 |  |  |  | Partly cloudy cool with 13 mph winds |  | Air | Weather Observations | n/a | Weather Observations | none | EA0410B3683
EMP Monitoring | 2010-04-05 | D28A | 3 | 1 | n/a |  |  |  |  | 297 | Water | EPA 120.1 (Field) | n/a | Conductance (EC) | µS/cm at 25°C | EA0410B3684
EMP Monitoring | 2010-04-05 | D28A | 3 | 1 | n/a |  |  |  |  | 21.3 | Water | Depth of Water | n/a | Depth | Feet | EA0410B3684
EMP Monitoring | 2010-04-05 | D28A | 3 | 1 | n/a | [5 empty] | n/a | Field Notes | n/a | Field Notes | none | EA0410B3684
EMP Monitoring | 2010-04-05 | D28A | 3 | 1 | n/a |  |  |  |  | 2 | Water | Chlorophyll fluorescence (blue lamp) | n/a | Fluorescence | Fluorescence Units | EA0410B3684
EMP Monitoring | 2010-04-05 | D28A | 3 | 1 | n/a | [5 empty] | Water | GPS Location | North | Latitude | Decimal Degrees | EA0410B3684
EMP Monitoring | 2010-04-05 | D28A | 3 | 1 | n/a | [5 empty] | Water | GPS Location | West | Longitude | Decimal Degrees | EA0410B3684
EMP Monitoring | 2010-04-05 | D28A | 3 | 1 | n/a |  |  |  |  | 9.6 | Water | EPA 360.2 (Field) | Dissolved | Oxygen | mg/L | EA0410B3684
EMP Monitoring | 2010-04-05 | D28A | 3 | 1 | n/a |  |  |  |  | 7.99 | Water | EPA 150.1 (Field) | n/a | pH | pH Units | EA0410B3684
EMP Monitoring | 2010-04-05 | D28A | 3 | 1 | n/a |  |  |  |  | 160 | Water | Secchi Disk | n/a | Secchi Depth | cm | EA0410B3684
EMP Monitoring | 2010-04-05 | D28A | 3 | 1 | n/a |  |  |  |  | 14.3 | Water | EPA 170.1 (Field) | n/a | Temperature | °C | EA0410B3684
EMP Monitoring | 2010-04-05 | D28A | 3 | 1 | n/a |  |  |  |  | 1.8 | Water | EPA 180.1 (Field) | n/a | Turbidity | N.T.U. | EA0410B3684
EMP Monitoring | 2010-04-05 | D28A | 3 | 1 | n/a |  |  |  | Partly cloudy cool with 5 mph winds |  | Air | Weather Observations | n/a | Weather Observations | none | EA0410B3684
EMP Monitoring | 2010-04-06 | D16 | 3 | 1 | n/a |  |  |  |  | 266 | Water | EPA 120.1 (Field) | n/a | Conductance (EC) | µS/cm at 25°C | EA0410B3686
EMP Monitoring | 2010-04-06 | D16 | 3 | 1 | n/a |  |  |  |  | 37.3 | Water | Depth of Water | n/a | Depth | Feet | EA0410B3686
EMP Monitoring | 2010-04-06 | D16 | 3 | 1 | n/a | [5 empty] | n/a | Field Notes | n/a | Field Notes | none | EA0410B3686
EMP Monitoring | 2010-04-06 | D16 | 3 | 1 | n/a |  |  |  |  | 2 | Water | Chlorophyll fluorescence (blue lamp) | n/a | Fluorescence | Fluorescence Units | EA0410B3686
EMP Monitoring | 2010-04-06 | D16 | 3 | 1 | n/a | [5 empty] | Water | GPS Location | North | Latitude | Decimal Degrees | EA0410B3686
EMP Monitoring | 2010-04-06 | D16 | 3 | 1 | n/a | [5 empty] | Water | GPS Location | West | Longitude | Decimal Degrees | EA0410B3686
EMP Monitoring | 2010-04-06 | D16 | 3 | 1 | n/a |  |  |  |  | 9.7 | Water | EPA 360.2 (Field) | Dissolved | Oxygen | mg/L | EA0410B3686
EMP Monitoring | 2010-04-06 | D16 | 3 | 1 | n/a |  |  |  |  | 8.16 | Water | EPA 150.1 (Field) | n/a | pH | pH Units | EA0410B3686
EMP Monitoring | 2010-04-06 | D16 | 3 | 1 | n/a |  |  |  |  | 112 | Water | Secchi Disk | n/a | Secchi Depth | cm | EA0410B3686
EMP Monitoring | 2010-04-06 | D16 | 3 | 1 | n/a |  |  |  |  | 14.4 | Water | EPA 170.1 (Field) | n/a | Temperature | °C | EA0410B3686
EMP Monitoring | 2010-04-06 | D16 | 3 | 1 | n/a |  |  |  |  | 4.6 | Water | EPA 180.1 (Field) | n/a | Turbidity | N.T.U. | EA0410B3686
EMP Monitoring | 2010-04-06 | D16 | 3 | 1 | n/a |  |  |  | Partly cloudy/ Cool with 8 mph winds |  | Air | Weather Observations | n/a | Weather Observations | none | EA0410B3686
EMP Monitoring | 2010-04-06 | D26 | 3 | 1 | n/a |  |  |  |  | 239 | Water | EPA 120.1 (Field) | n/a | Conductance (EC) | µS/cm at 25°C | EA0410B3687
EMP Monitoring | 2010-04-06 | D26 | 3 | 1 | n/a |  |  |  |  | 38.6 | Water | Depth of Water | n/a | Depth | Feet | EA0410B3687
EMP Monitoring | 2010-04-06 | D26 | 3 | 1 | n/a | [5 empty] | n/a | Field Notes | n/a | Field Notes | none | EA0410B3687
EMP Monitoring | 2010-04-06 | D26 | 3 | 1 | n/a |  |  |  |  | 1.5 | Water | Chlorophyll fluorescence (blue lamp) | n/a | Fluorescence | Fluorescence Units | EA0410B3687
EMP Monitoring | 2010-04-06 | D26 | 3 | 1 | n/a | [5 empty] | Water | GPS Location | North | Latitude | Decimal Degrees | EA0410B3687
EMP Monitoring | 2010-04-06 | D26 | 3 | 1 | n/a | [5 empty] | Water | GPS Location | West | Longitude | Decimal Degrees | EA0410B3687
EMP Monitoring | 2010-04-06 | D26 | 3 | 1 | n/a |  |  |  |  | 9.5 | Water | EPA 360.2 (Field) | Dissolved | Oxygen | mg/L | EA0410B3687
EMP Monitoring | 2010-04-06 | D26 | 3 | 1 | n/a |  |  |  |  | 7.96 | Water | EPA 150.1 (Field) | n/a | pH | pH Units | EA0410B3687
EMP Monitoring | 2010-04-06 | D26 | 3 | 1 | n/a |  |  |  |  | 180 | Water | Secchi Disk | n/a | Secchi Depth | cm | EA0410B3687
EMP Monitoring | 2010-04-06 | D26 | 3 | 1 | n/a |  |  |  |  | 14.5 | Water | EPA 170.1 (Field) | n/a | Temperature | °C | EA0410B3687
EMP Monitoring | 2010-04-06 | D26 | 3 | 1 | n/a |  |  |  |  | 1.8 | Water | EPA 180.1 (Field) | n/a | Turbidity | N.T.U. | EA0410B3687
EMP Monitoring | 2010-04-06 | D26 | 3 | 1 | n/a |  |  |  | Partly cloudy/ Cool with 8 mph winds |  | Air | Weather Observations | n/a | Weather Observations | none | EA0410B3687
EMP Monitoring | 2010-04-06 | MD10A | 3 | 1 | 1 |  |  |  |  | 521 | Water | EPA 120.1 (Field) | n/a | Conductance (EC) | µS/cm at 25°C | EA0410B3689
EMP Monitoring | 2010-04-06 | MD10A | 3 | 1 | 1 |  |  |  |  | 15.5 | Water | Depth of Water | n/a | Depth | Feet | EA0410B3689
EMP Monitoring | 2010-04-06 | MD10A | 3 | 1 | 1 |  | turbidity was 0.6 at beginning of tow and 3.35 at end of tow. |  |  |  | n/a | Field Notes | n/a | Field Notes | none | EA0410B3689
EMP Monitoring | 2010-04-06 | MD10A | 3 | 1 | 1 |  |  |  |  | 2.4 | Water | Chlorophyll fluorescence (blue lamp) | n/a | Fluorescence | Fluorescence Units | EA0410B3689
EMP Monitoring | 2010-04-06 | MD10A | 3 | 1 | 1 | [5 empty] | Water | GPS Location | North | Latitude | Decimal Degrees | EA0410B3689
EMP Monitoring | 2010-04-06 | MD10A | 3 | 1 | 1 | [5 empty] | Water | GPS Location | West | Longitude | Decimal Degrees | EA0410B3689
EMP Monitoring | 2010-04-06 | MD10A | 3 | 1 | 1 |  |  |  |  | 9.5 | Water | EPA 360.2 (Field) | Dissolved | Oxygen | mg/L | EA0410B3689
EMP Monitoring | 2010-04-06 | MD10A | 3 | 1 | 1 |  |  |  |  | 7.94 | Water | EPA 150.1 (Field) | n/a | pH | pH Units | EA0410B3689
EMP Monitoring | 2010-04-06 | MD10A | 3 | 1 | 1 |  |  |  |  | 180 | Water | Secchi Disk | n/a | Secchi Depth | cm | EA0410B3689
EMP Monitoring | 2010-04-06 | MD10A | 3 | 1 | 1 |  |  |  |  | 14.7 | Water | EPA 170.1 (Field) | n/a | Temperature | °C | EA0410B3689
EMP Monitoring | 2010-04-06 | MD10A | 3 | 1 | 1 |  |  |  |  | 0.6 | Water | EPA 180.1 (Field) | n/a | Turbidity | N.T.U. | EA0410B3689
EMP Monitoring | 2010-04-06 | MD10A | 3 | 1 | 1 |  |  |  | Partly cloudy/ Cool with light winds |  | Air | Weather Observations | n/a | Weather Observations | none | EA0410B3689
EMP Monitoring | 2010-04-06 | P8 | 3 | 1 | n/a |  |  |  |  | 925 | Water | EPA 120.1 (Field) | n/a | Conductance (EC) | µS/cm at 25°C | EA0410B3688
EMP Monitoring | 2010-04-06 | P8 | 3 | 1 | n/a |  |  |  |  | 38.7 | Water | Depth of Water | n/a | Depth | Feet | EA0410B3688
EMP Monitoring | 2010-04-06 | P8 | 3 | 1 | n/a | [5 empty] | n/a | Field Notes | n/a | Field Notes | none | EA0410B3688
EMP Monitoring | 2010-04-06 | P8 | 3 | 1 | n/a |  |  |  |  | 2 | Water | Chlorophyll fluorescence (blue lamp) | n/a | Fluorescence | Fluorescence Units | EA0410B3688
EMP Monitoring | 2010-04-06 | P8 | 3 | 1 | n/a | [5 empty] | Water | GPS Location | North | Latitude | Decimal Degrees | EA0410B3688
EMP Monitoring | 2010-04-06 | P8 | 3 | 1 | n/a | [5 empty] | Water | GPS Location | West | Longitude | Decimal Degrees | EA0410B3688
EMP Monitoring | 2010-04-06 | P8 | 3 | 1 | n/a |  |  |  |  | 7.6 | Water | EPA 360.2 (Field) | Dissolved | Oxygen | mg/L | EA0410B3688
EMP Monitoring | 2010-04-06 | P8 | 3 | 1 | n/a |  |  |  |  | 7.8 | Water | EPA 150.1 (Field) | n/a | pH | pH Units | EA0410B3688
EMP Monitoring | 2010-04-06 | P8 | 3 | 1 | n/a |  |  |  |  | 92 | Water | Secchi Disk | n/a | Secchi Depth | cm | EA0410B3688
EMP Monitoring | 2010-04-06 | P8 | 3 | 1 | n/a |  |  |  |  | 15.8 | Water | EPA 170.1 (Field) | n/a | Temperature | °C | EA0410B3688
EMP Monitoring | 2010-04-06 | P8 | 3 | 1 | n/a |  |  |  |  | 4.5 | Water | EPA 180.1 (Field) | n/a | Turbidity | N.T.U. | EA0410B3688
EMP Monitoring | 2010-04-06 | P8 | 3 | 1 | n/a |  |  |  | Partly cloudy/ Cool with light winds |  | Air | Weather Observations | n/a | Weather Observations | none | EA0410B3688
EMP Monitoring | 2010-04-07 | D10 | 3 | 1 | n/a |  |  |  |  | 1314 | Water | EPA 120.1 (Field) | n/a | Conductance (EC) | µS/cm at 25°C | EA0410B3692
EMP Monitoring | 2010-04-07 | D10 | 3 | 1 | n/a |  |  |  |  | 41.3 | Water | Depth of Water | n/a | Depth | Feet | EA0410B3692
EMP Monitoring | 2010-04-07 | D10 | 3 | 1 | n/a | [5 empty] | n/a | Field Notes | n/a | Field Notes | none | EA0410B3692
EMP Monitoring | 2010-04-07 | D10 | 3 | 1 | n/a |  |  |  |  | 3.5 | Water | Chlorophyll fluorescence (blue lamp) | n/a | Fluorescence | Fluorescence Units | EA0410B3692
EMP Monitoring | 2010-04-07 | D10 | 3 | 1 | n/a | [5 empty] | Water | GPS Location | North | Latitude | Decimal Degrees | EA0410B3692
EMP Monitoring | 2010-04-07 | D10 | 3 | 1 | n/a | [5 empty] | Water | GPS Location | West | Longitude | Decimal Degrees | EA0410B3692
EMP Monitoring | 2010-04-07 | D10 | 3 | 1 | n/a |  |  |  |  | 9.8 | Water | EPA 360.2 (Field) | Dissolved | Oxygen | mg/L | EA0410B3692
EMP Monitoring | 2010-04-07 | D10 | 3 | 1 | n/a |  |  |  |  | 8.08 | Water | EPA 150.1 (Field) | n/a | pH | pH Units | EA0410B3692
EMP Monitoring | 2010-04-07 | D10 | 3 | 1 | n/a |  |  |  |  | 40 | Water | Secchi Disk | n/a | Secchi Depth | cm | EA0410B3692
EMP Monitoring | 2010-04-07 | D10 | 3 | 1 | n/a |  |  |  |  | 14.4 | Water | EPA 170.1 (Field) | n/a | Temperature | °C | EA0410B3692
EMP Monitoring | 2010-04-07 | D10 | 3 | 1 | n/a |  |  |  |  | 19.3 | Water | EPA 180.1 (Field) | n/a | Turbidity | N.T.U. | EA0410B3692
EMP Monitoring | 2010-04-07 | D10 | 3 | 1 | n/a |  |  |  | Mostly Sunny/Warm with light winds |  | Air | Weather Observations | n/a | Weather Observations | none | EA0410B3692
EMP Monitoring | 2010-04-07 | D22 | 3 | 1 | 1 |  |  |  |  | 245 | Water | EPA 120.1 (Field) | n/a | Conductance (EC) | µS/cm at 25°C | EA0410B3694
EMP Monitoring | 2010-04-07 | D22 | 3 | 1 | 1 |  |  |  |  | 30.3 | Water | Depth of Water | n/a | Depth | Feet | EA0410B3694
EMP Monitoring | 2010-04-07 | D22 | 3 | 1 | 1 | [5 empty] | n/a | Field Notes | n/a | Field Notes | none | EA0410B3694
EMP Monitoring | 2010-04-07 | D22 | 3 | 1 | 1 |  |  |  |  | 1.2 | Water | Chlorophyll fluorescence (blue lamp) | n/a | Fluorescence | Fluorescence Units | EA0410B3694
EMP Monitoring | 2010-04-07 | D22 | 3 | 1 | 1 | [5 empty] | Water | GPS Location | North | Latitude | Decimal Degrees | EA0410B3694
EMP Monitoring | 2010-04-07 | D22 | 3 | 1 | 1 | [5 empty] | Water | GPS Location | West | Longitude | Decimal Degrees | EA0410B3694
EMP Monitoring | 2010-04-07 | D22 | 3 | 1 | 1 |  |  |  |  | 9.4 | Water | EPA 360.2 (Field) | Dissolved | Oxygen | mg/L | EA0410B3694
EMP Monitoring | 2010-04-07 | D22 | 3 | 1 | 1 |  |  |  |  | 7.88 | Water | EPA 150.1 (Field) | n/a | pH | pH Units | EA0410B3694
EMP Monitoring | 2010-04-07 | D22 | 3 | 1 | 1 |  |  |  |  | 108 | Water | Secchi Disk | n/a | Secchi Depth | cm | EA0410B3694
EMP Monitoring | 2010-04-07 | D22 | 3 | 1 | 1 |  |  |  |  | 14.6 | Water | EPA 170.1 (Field) | n/a | Temperature | °C | EA0410B3694
EMP Monitoring | 2010-04-07 | D22 | 3 | 1 | 1 |  |  |  |  | 4.1 | Water | EPA 180.1 (Field) | n/a | Turbidity | N.T.U. | EA0410B3694
EMP Monitoring | 2010-04-07 | D22 | 3 | 1 | 1 |  |  |  | Mostly Sunny/Warm with light winds |  | Air | Weather Observations | n/a | Weather Observations | none | EA0410B3694
EMP Monitoring | 2010-04-07 | D4 | 3 | 1 | n/a |  |  |  |  | 372 | Water | EPA 120.1 (Field) | n/a | Conductance (EC) | µS/cm at 25°C | EA0410B3693
EMP Monitoring | 2010-04-07 | D4 | 3 | 1 | n/a |  |  |  |  | 36.9 | Water | Depth of Water | n/a | Depth | Feet | EA0410B3693
EMP Monitoring | 2010-04-07 | D4 | 3 | 1 | n/a | [5 empty] | n/a | Field Notes | n/a | Field Notes | none | EA0410B3693
EMP Monitoring | 2010-04-07 | D4 | 3 | 1 | n/a |  |  |  |  | 1.9 | Water | Chlorophyll fluorescence (blue lamp) | n/a | Fluorescence | Fluorescence Units | EA0410B3693
EMP Monitoring | 2010-04-07 | D4 | 3 | 1 | n/a | [5 empty] | Water | GPS Location | North | Latitude | Decimal Degrees | EA0410B3693
EMP Monitoring | 2010-04-07 | D4 | 3 | 1 | n/a | [5 empty] | Water | GPS Location | West | Longitude | Decimal Degrees | EA0410B3693
EMP Monitoring | 2010-04-07 | D4 | 3 | 1 | n/a |  |  |  |  | 9.5 | Water | EPA 360.2 (Field) | Dissolved | Oxygen | mg/L | EA0410B3693
EMP Monitoring | 2010-04-07 | D4 | 3 | 1 | n/a |  |  |  |  | 8.03 | Water | EPA 150.1 (Field) | n/a | pH | pH Units | EA0410B3693
EMP Monitoring | 2010-04-07 | D4 | 3 | 1 | n/a |  |  |  |  | 64 | Water | Secchi Disk | n/a | Secchi Depth | cm | EA0410B3693
EMP Monitoring | 2010-04-07 | D4 | 3 | 1 | n/a |  |  |  |  | 14.9 | Water | EPA 170.1 (Field) | n/a | Temperature | °C | EA0410B3693
EMP Monitoring | 2010-04-07 | D4 | 3 | 1 | n/a |  |  |  |  | 6.9 | Water | EPA 180.1 (Field) | n/a | Turbidity | N.T.U. | EA0410B3693
EMP Monitoring | 2010-04-07 | D4 | 3 | 1 | n/a |  |  |  | Mostly Sunny/Warm with light winds |  | Air | Weather Observations | n/a | Weather Observations | none | EA0410B3693
EMP Monitoring | 2010-04-07 | D8 | 3 | 1 | n/a |  |  |  |  | 2135 | Water | EPA 120.1 (Field) | n/a | Conductance (EC) | µS/cm at 25°C | EA0410B3691
EMP Monitoring | 2010-04-07 | D8 | 3 | 1 | n/a |  |  |  |  | 40.3 | Water | Depth of Water | n/a | Depth | Feet | EA0410B3691
EMP Monitoring | 2010-04-07 | D8 | 3 | 1 | n/a | [5 empty] | n/a | Field Notes | n/a | Field Notes | none | EA0410B3691
EMP Monitoring | 2010-04-07 | D8 | 3 | 1 | n/a |  |  |  |  | 4.1 | Water | Chlorophyll fluorescence (blue lamp) | n/a | Fluorescence | Fluorescence Units | EA0410B3691
EMP Monitoring | 2010-04-07 | D8 | 3 | 1 | n/a | [5 empty] | Water | GPS Location | North | Latitude | Decimal Degrees | EA0410B3691
EMP Monitoring | 2010-04-07 | D8 | 3 | 1 | n/a | [5 empty] | Water | GPS Location | West | Longitude | Decimal Degrees | EA0410B3691
EMP Monitoring | 2010-04-07 | D8 | 3 | 1 | n/a |  |  |  |  | 9.7 | Water | EPA 360.2 (Field) | Dissolved | Oxygen | mg/L | EA0410B3691
EMP Monitoring | 2010-04-07 | D8 | 3 | 1 | n/a |  |  |  |  | 8.03 | Water | EPA 150.1 (Field) | n/a | pH | pH Units | EA0410B3691
EMP Monitoring | 2010-04-07 | D8 | 3 | 1 | n/a |  |  |  |  | 54 | Water | Secchi Disk | n/a | Secchi Depth | cm | EA0410B3691
EMP Monitoring | 2010-04-07 | D8 | 3 | 1 | n/a |  |  |  |  | 14.2 | Water | EPA 170.1 (Field) | n/a | Temperature | °C | EA0410B3691
EMP Monitoring | 2010-04-07 | D8 | 3 | 1 | n/a |  |  |  |  | 12 | Water | EPA 180.1 (Field) | n/a | Turbidity | N.T.U. | EA0410B3691
EMP Monitoring | 2010-04-07 | D8 | 3 | 1 | n/a |  |  |  | Mostly Sunny/Warm with light winds |  | Air | Weather Observations | n/a | Weather Observations | none | EA0410B3691
EMP Monitoring | 2010-04-07 | EZ2 | 3 | 1 | n/a |  |  |  |  | 1077 | Water | EPA 120.1 (Field) | n/a | Conductance (EC) | µS/cm at 25°C | EA0410B3696
EMP Monitoring | 2010-04-07 | EZ2 | 3 | 1 | n/a |  |  |  |  | 41.2 | Water | Depth of Water | n/a | Depth | Feet | EA0410B3696
EMP Monitoring | 2010-04-07 | EZ2 | 3 | 1 | n/a | [5 empty] | n/a | Field Notes | n/a | Field Notes | none | EA0410B3696
EMP Monitoring | 2010-04-07 | EZ2 | 3 | 1 | n/a |  |  |  |  | 2.4 | Water | Chlorophyll fluorescence (blue lamp) | n/a | Fluorescence | Fluorescence Units | EA0410B3696
EMP Monitoring | 2010-04-07 | EZ2 | 3 | 1 | n/a |  |  |  |  | 38.0485 | Water | GPS Location | North | Latitude | Decimal Degrees | EA0410B3696
EMP Monitoring | 2010-04-07 | EZ2 | 3 | 1 | n/a |  |  |  |  | -121.8882 | Water | GPS Location | West | Longitude | Decimal Degrees | EA0410B3696
EMP Monitoring | 2010-04-07 | EZ2 | 3 | 1 | n/a |  |  |  |  | 9.7 | Water | EPA 360.2 (Field) | Dissolved | Oxygen | mg/L | EA0410B3696
EMP Monitoring | 2010-04-07 | EZ2 | 3 | 1 | n/a |  |  |  |  | 8.07 | Water | EPA 150.1 (Field) | n/a | pH | pH Units | EA0410B3696
EMP Monitoring | 2010-04-07 | EZ2 | 3 | 1 | n/a |  |  |  |  | 50 | Water | Secchi Disk | n/a | Secchi Depth | cm | EA0410B3696
EMP Monitoring | 2010-04-07 | EZ2 | 3 | 1 | n/a |  |  |  |  | 14.9 | Water | EPA 170.1 (Field) | n/a | Temperature | °C | EA0410B3696
EMP Monitoring | 2010-04-07 | EZ2 | 3 | 1 | n/a |  |  |  |  | 10.8 | Water | EPA 180.1 (Field) | n/a | Turbidity | N.T.U. | EA0410B3696
EMP Monitoring | 2010-04-07 | EZ2 | 3 | 1 | n/a |  |  |  | Mostly Sunny/Warm with light winds |  | Air | Weather Observations | n/a | Weather Observations | none | EA0410B3696
EMP Monitoring | 2010-04-07 | EZ6 | 3 | 1 | n/a |  |  |  |  | 1292 | Water | EPA 120.1 (Field) | n/a | Conductance (EC) | µS/cm at 25°C | EA0410B3695
EMP Monitoring | 2010-04-07 | EZ6 | 3 | 1 | n/a |  |  |  |  | 44.2 | Water | Depth of Water | n/a | Depth | Feet | EA0410B3695
EMP Monitoring | 2010-04-07 | EZ6 | 3 | 1 | n/a | [5 empty] | n/a | Field Notes | n/a | Field Notes | none | EA0410B3695
EMP Monitoring | 2010-04-07 | EZ6 | 3 | 1 | n/a |  |  |  |  | 2.4 | Water | Chlorophyll fluorescence (blue lamp) | n/a | Fluorescence | Fluorescence Units | EA0410B3695
EMP Monitoring | 2010-04-07 | EZ6 | 3 | 1 | n/a |  |  |  |  | 38.0562 | Water | GPS Location | North | Latitude | Decimal Degrees | EA0410B3695
EMP Monitoring | 2010-04-07 | EZ6 | 3 | 1 | n/a |  |  |  |  | -121.9582 | Water | GPS Location | West | Longitude | Decimal Degrees | EA0410B3695
EMP Monitoring | 2010-04-07 | EZ6 | 3 | 1 | n/a |  |  |  |  | 9.7 | Water | EPA 360.2 (Field) | Dissolved | Oxygen | mg/L | EA0410B3695
EMP Monitoring | 2010-04-07 | EZ6 | 3 | 1 | n/a |  |  |  |  | 8.07 | Water | EPA 150.1 (Field) | n/a | pH | pH Units | EA0410B3695
EMP Monitoring | 2010-04-07 | EZ6 | 3 | 1 | n/a |  |  |  |  | 54 | Water | Secchi Disk | n/a | Secchi Depth | cm | EA0410B3695
EMP Monitoring | 2010-04-07 | EZ6 | 3 | 1 | n/a |  |  |  |  | 14.5 | Water | EPA 170.1 (Field) | n/a | Temperature | °C | EA0410B3695
EMP Monitoring | 2010-04-07 | EZ6 | 3 | 1 | n/a |  |  |  |  | 12.4 | Water | EPA 180.1 (Field) | n/a | Turbidity | N.T.U. | EA0410B3695
EMP Monitoring | 2010-04-07 | EZ6 | 3 | 1 | n/a |  |  |  | Mostly Sunny/Warm with light winds |  | Air | Weather Observations | n/a | Weather Observations | none | EA0410B3695
EMP Monitoring | 2010-04-08 | D7 | 3 | 1 | n/a |  |  |  |  | 6141 | Water | EPA 120.1 (Field) | n/a | Conductance (EC) | µS/cm at 25°C | EA0410B3698
EMP Monitoring | 2010-04-08 | D7 | 3 | 1 | n/a |  |  |  |  | 5.1 | Water | Depth of Water | n/a | Depth | Feet | EA0410B3698
EMP Monitoring | 2010-04-08 | D7 | 3 | 1 | n/a | [5 empty] | n/a | Field Notes | n/a | Field Notes | none | EA0410B3698
EMP Monitoring | 2010-04-08 | D7 | 3 | 1 | n/a |  |  |  |  | 3.2 | Water | Chlorophyll fluorescence (blue lamp) | n/a | Fluorescence | Fluorescence Units | EA0410B3698
EMP Monitoring | 2010-04-08 | D7 | 3 | 1 | n/a | [5 empty] | Water | GPS Location | North | Latitude | Decimal Degrees | EA0410B3698
EMP Monitoring | 2010-04-08 | D7 | 3 | 1 | n/a | [5 empty] | Water | GPS Location | West | Longitude | Decimal Degrees | EA0410B3698
EMP Monitoring | 2010-04-08 | D7 | 3 | 1 | n/a |  |  |  |  | 9.5 | Water | EPA 360.2 (Field) | Dissolved | Oxygen | mg/L | EA0410B3698
EMP Monitoring | 2010-04-08 | D7 | 3 | 1 | n/a |  |  |  |  | 7.95 | Water | EPA 150.1 (Field) | n/a | pH | pH Units | EA0410B3698
EMP Monitoring | 2010-04-08 | D7 | 3 | 1 | n/a |  |  |  |  | 28 | Water | Secchi Disk | n/a | Secchi Depth | cm | EA0410B3698
EMP Monitoring | 2010-04-08 | D7 | 3 | 1 | n/a |  |  |  |  | 14.5 | Water | EPA 170.1 (Field) | n/a | Temperature | °C | EA0410B3698
EMP Monitoring | 2010-04-08 | D7 | 3 | 1 | n/a |  |  |  |  | 33.5 | Water | EPA 180.1 (Field) | n/a | Turbidity | N.T.U. | EA0410B3698
EMP Monitoring | 2010-04-08 | D7 | 3 | 1 | n/a |  |  |  | Mostly Sunny & Cool w/light wind 7-10mph |  | Air | Weather Observations | n/a | Weather Observations | none | EA0410B3698
EMP Monitoring | 2010-04-08 | NZ032 | 3 | 1 | n/a |  |  |  |  | 4100 | Water | EPA 120.1 (Field) | n/a | Conductance (EC) | µS/cm at 25°C | EA0410B3700
EMP Monitoring | 2010-04-08 | NZ032 | 3 | 1 | n/a |  |  |  |  | 24.6 | Water | Depth of Water | n/a | Depth | Feet | EA0410B3700
EMP Monitoring | 2010-04-08 | NZ032 | 3 | 1 | n/a | [5 empty] | n/a | Field Notes | n/a | Field Notes | none | EA0410B3700
EMP Monitoring | 2010-04-08 | NZ032 | 3 | 1 | n/a |  |  |  |  | 3.3 | Water | Chlorophyll fluorescence (blue lamp) | n/a | Fluorescence | Fluorescence Units | EA0410B3700
EMP Monitoring | 2010-04-08 | NZ032 | 3 | 1 | n/a | [5 empty] | Water | GPS Location | North | Latitude | Decimal Degrees | EA0410B3700
EMP Monitoring | 2010-04-08 | NZ032 | 3 | 1 | n/a | [5 empty] | Water | GPS Location | West | Longitude | Decimal Degrees | EA0410B3700
EMP Monitoring | 2010-04-08 | NZ032 | 3 | 1 | n/a |  |  |  |  | 9.45 | Water | EPA 360.2 (Field) | Dissolved | Oxygen | mg/L | EA0410B3700
EMP Monitoring | 2010-04-08 | NZ032 | 3 | 1 | n/a |  |  |  |  | 8.06 | Water | EPA 150.1 (Field) | n/a | pH | pH Units | EA0410B3700
EMP Monitoring | 2010-04-08 | NZ032 | 3 | 1 | n/a |  |  |  |  | 20 | Water | Secchi Disk | n/a | Secchi Depth | cm | EA0410B3700
EMP Monitoring | 2010-04-08 | NZ032 | 3 | 1 | n/a |  |  |  |  | 15.8 | Water | EPA 170.1 (Field) | n/a | Temperature | °C | EA0410B3700
EMP Monitoring | 2010-04-08 | NZ032 | 3 | 1 | n/a |  |  |  |  | 27.8 | Water | EPA 180.1 (Field) | n/a | Turbidity | N.T.U. | EA0410B3700
EMP Monitoring | 2010-04-08 | NZ032 | 3 | 1 | n/a |  |  |  | Mostly Sunny & Cool w/light wind 7-10mph |  | Air | Weather Observations | n/a | Weather Observations | none | EA0410B3700
EMP Monitoring | 2010-04-08 | NZS42 | 3 | 1 | 1 |  |  |  |  | 4543 | Water | EPA 120.1 (Field) | n/a | Conductance (EC) | µS/cm at 25°C | EA0410B3699
EMP Monitoring | 2010-04-08 | NZS42 | 3 | 1 | 1 |  |  |  |  | 14.7 | Water | Depth of Water | n/a | Depth | Feet | EA0410B3699
EMP Monitoring | 2010-04-08 | NZS42 | 3 | 1 | 1 | [5 empty] | n/a | Field Notes | n/a | Field Notes | none | EA0410B3699
EMP Monitoring | 2010-04-08 | NZS42 | 3 | 1 | 1 |  |  |  |  | 3 | Water | Chlorophyll fluorescence (blue lamp) | n/a | Fluorescence | Fluorescence Units | EA0410B3699
EMP Monitoring | 2010-04-08 | NZS42 | 3 | 1 | 1 | [5 empty] | Water | GPS Location | North | Latitude | Decimal Degrees | EA0410B3699
EMP Monitoring | 2010-04-08 | NZS42 | 3 | 1 | 1 | [5 empty] | Water | GPS Location | West | Longitude | Decimal Degrees | EA0410B3699
EMP Monitoring | 2010-04-08 | NZS42 | 3 | 1 | 1 |  |  |  |  | 7.6 | Water | EPA 360.2 (Field) | Dissolved | Oxygen | mg/L | EA0410B3699
EMP Monitoring | 2010-04-08 | NZS42 | 3 | 1 | 1 |  |  |  |  | 7.85 | Water | EPA 150.1 (Field) | n/a | pH | pH Units | EA0410B3699
EMP Monitoring | 2010-04-08 | NZS42 | 3 | 1 | 1 |  |  |  |  | 28 | Water | Secchi Disk | n/a | Secchi Depth | cm | EA0410B3699
EMP Monitoring | 2010-04-08 | NZS42 | 3 | 1 | 1 |  |  |  |  | 15.3 | Water | EPA 170.1 (Field) | n/a | Temperature | °C | EA0410B3699
EMP Monitoring | 2010-04-08 | NZS42 | 3 | 1 | 1 |  |  |  |  | 26.4 | Water | EPA 180.1 (Field) | n/a | Turbidity | N.T.U. | EA0410B3699
EMP Monitoring | 2010-04-08 | NZS42 | 3 | 1 | 1 |  |  |  | Mostly Sunny & Cool w/light wind 7-10mph |  | Air | Weather Observations | n/a | Weather Observations | none | EA0410B3699
EMP Monitoring | 2010-04-09 | D41 | 3 | 1 | 1 |  |  |  |  | 31614 | Water | EPA 120.1 (Field) | n/a | Conductance (EC) | µS/cm at 25°C | EA0410B3703
EMP Monitoring | 2010-04-09 | D41 | 3 | 1 | 1 |  |  |  |  | 40.8 | Water | Depth of Water | n/a | Depth | Feet | EA0410B3703
EMP Monitoring | 2010-04-09 | D41 | 3 | 1 | 1 | [5 empty] | n/a | Field Notes | n/a | Field Notes | none | EA0410B3703
EMP Monitoring | 2010-04-09 | D41 | 3 | 1 | 1 |  |  |  |  | 1.8 | Water | Chlorophyll fluorescence (blue lamp) | n/a | Fluorescence | Fluorescence Units | EA0410B3703
EMP Monitoring | 2010-04-09 | D41 | 3 | 1 | 1 | [5 empty] | Water | GPS Location | North | Latitude | Decimal Degrees | EA0410B3703
EMP Monitoring | 2010-04-09 | D41 | 3 | 1 | 1 | [5 empty] | Water | GPS Location | West | Longitude | Decimal Degrees | EA0410B3703
EMP Monitoring | 2010-04-09 | D41 | 3 | 1 | 1 |  |  |  |  | 8.8 | Water | EPA 360.2 (Field) | Dissolved | Oxygen | mg/L | EA0410B3703
EMP Monitoring | 2010-04-09 | D41 | 3 | 1 | 1 |  |  |  |  | 8.13 | Water | EPA 150.1 (Field) | n/a | pH | pH Units | EA0410B3703
EMP Monitoring | 2010-04-09 | D41 | 3 | 1 | 1 |  |  |  |  | 130 | Water | Secchi Disk | n/a | Secchi Depth | cm | EA0410B3703
EMP Monitoring | 2010-04-09 | D41 | 3 | 1 | 1 |  |  |  |  | 14.4 | Water | EPA 170.1 (Field) | n/a | Temperature | °C | EA0410B3703
EMP Monitoring | 2010-04-09 | D41 | 3 | 1 | 1 |  |  |  |  | 3.6 | Water | EPA 180.1 (Field) | n/a | Turbidity | N.T.U. | EA0410B3703
EMP Monitoring | 2010-04-09 | D41 | 3 | 1 | 1 |  |  |  | Mostly Sunny & Warm w/light winds |  | Air | Weather Observations | n/a | Weather Observations | none | EA0410B3703
EMP Monitoring | 2010-04-09 | D41A | 3 | 1 | n/a |  |  |  |  | 28022 | Water | EPA 120.1 (Field) | n/a | Conductance (EC) | µS/cm at 25°C | EA0410B3702
EMP Monitoring | 2010-04-09 | D41A | 3 | 1 | n/a |  |  |  |  | 7.5 | Water | Depth of Water | n/a | Depth | Feet | EA0410B3702
EMP Monitoring | 2010-04-09 | D41A | 3 | 1 | n/a | [5 empty] | n/a | Field Notes | n/a | Field Notes | none | EA0410B3702
EMP Monitoring | 2010-04-09 | D41A | 3 | 1 | n/a |  |  |  |  | 1.6 | Water | Chlorophyll fluorescence (blue lamp) | n/a | Fluorescence | Fluorescence Units | EA0410B3702
EMP Monitoring | 2010-04-09 | D41A | 3 | 1 | n/a | [5 empty] | Water | GPS Location | North | Latitude | Decimal Degrees | EA0410B3702
EMP Monitoring | 2010-04-09 | D41A | 3 | 1 | n/a | [5 empty] | Water | GPS Location | West | Longitude | Decimal Degrees | EA0410B3702
EMP Monitoring | 2010-04-09 | D41A | 3 | 1 | n/a |  |  |  |  | 8.5 | Water | EPA 360.2 (Field) | Dissolved | Oxygen | mg/L | EA0410B3702
EMP Monitoring | 2010-04-09 | D41A | 3 | 1 | n/a |  |  |  |  | 8 | Water | EPA 150.1 (Field) | n/a | pH | pH Units | EA0410B3702
EMP Monitoring | 2010-04-09 | D41A | 3 | 1 | n/a |  |  |  |  | 80 | Water | Secchi Disk | n/a | Secchi Depth | cm | EA0410B3702
EMP Monitoring | 2010-04-09 | D41A | 3 | 1 | n/a |  |  |  |  | 14.5 | Water | EPA 170.1 (Field) | n/a | Temperature | °C | EA0410B3702
EMP Monitoring | 2010-04-09 | D41A | 3 | 1 | n/a |  |  |  |  | 5.1 | Water | EPA 180.1 (Field) | n/a | Turbidity | N.T.U. | EA0410B3702
EMP Monitoring | 2010-04-09 | D41A | 3 | 1 | n/a |  |  |  | Mostly Sunny & Warm w/light winds |  | Air | Weather Observations | n/a | Weather Observations | none | EA0410B3702
EMP Monitoring | 2010-04-09 | D6 | 3 | 1 | n/a |  |  |  |  | 15443 | Water | EPA 120.1 (Field) | n/a | Conductance (EC) | µS/cm at 25°C | EA0410B3707
EMP Monitoring | 2010-04-09 | D6 | 3 | 1 | n/a |  |  |  |  | 38.1 | Water | Depth of Water | n/a | Depth | Feet | EA0410B3707
EMP Monitoring | 2010-04-09 | D6 | 3 | 1 | n/a | [5 empty] | n/a | Field Notes | n/a | Field Notes | none | EA0410B3707
EMP Monitoring | 2010-04-09 | D6 | 3 | 1 | n/a |  |  |  |  | 1.7 | Water | Chlorophyll fluorescence (blue lamp) | n/a | Fluorescence | Fluorescence Units | EA0410B3707
EMP Monitoring | 2010-04-09 | D6 | 3 | 1 | n/a | [5 empty] | Water | GPS Location | North | Latitude | Decimal Degrees | EA0410B3707
EMP Monitoring | 2010-04-09 | D6 | 3 | 1 | n/a | [5 empty] | Water | GPS Location | West | Longitude | Decimal Degrees | EA0410B3707
EMP Monitoring | 2010-04-09 | D6 | 3 | 1 | n/a |  |  |  |  | 9.1 | Water | EPA 360.2 (Field) | Dissolved | Oxygen | mg/L | EA0410B3707
EMP Monitoring | 2010-04-09 | D6 | 3 | 1 | n/a |  |  |  |  | 8.07 | Water | EPA 150.1 (Field) | n/a | pH | pH Units | EA0410B3707
EMP Monitoring | 2010-04-09 | D6 | 3 | 1 | n/a |  |  |  |  | 40 | Water | Secchi Disk | n/a | Secchi Depth | cm | EA0410B3707
EMP Monitoring | 2010-04-09 | D6 | 3 | 1 | n/a |  |  |  |  | 15.1 | Water | EPA 170.1 (Field) | n/a | Temperature | °C | EA0410B3707
EMP Monitoring | 2010-04-09 | D6 | 3 | 1 | n/a |  |  |  |  | 13.6 | Water | EPA 180.1 (Field) | n/a | Turbidity | N.T.U. | EA0410B3707
EMP Monitoring | 2010-04-09 | D6 | 3 | 1 | n/a |  |  |  | Mostly Sunny & Warm w/light winds |  | Air | Weather Observations | n/a | Weather Observations | none | EA0410B3707
EMP Monitoring | 2010-04-09 | NZ002 | 3 | 1 | n/a |  |  |  |  | 22030 | Water | EPA 120.1 (Field) | n/a | Conductance (EC) | µS/cm at 25°C | EA0410B3705
EMP Monitoring | 2010-04-09 | NZ002 | 3 | 1 | n/a |  |  |  |  | 69.9 | Water | Depth of Water | n/a | Depth | Feet | EA0410B3705
EMP Monitoring | 2010-04-09 | NZ002 | 3 | 1 | n/a |  |  |  | Not sampled. No Tow. EC above 20,000. |  | n/a | Field Notes | n/a | Field Notes | none | EA0410B3705
EMP Monitoring | 2010-04-09 | NZ002 | 3 | 1 | n/a |  |  |  |  | 2 | Water | Chlorophyll fluorescence (blue lamp) | n/a | Fluorescence | Fluorescence Units | EA0410B3705
EMP Monitoring | 2010-04-09 | NZ002 | 3 | 1 | n/a | [5 empty] | Water | GPS Location | North | Latitude | Decimal Degrees | EA0410B3705
EMP Monitoring | 2010-04-09 | NZ002 | 3 | 1 | n/a | [5 empty] | Water | GPS Location | West | Longitude | Decimal Degrees | EA0410B3705
EMP Monitoring | 2010-04-09 | NZ002 | 3 | 1 | n/a |  |  |  |  | 8.9 | Water | EPA 360.2 (Field) | Dissolved | Oxygen | mg/L | EA0410B3705
EMP Monitoring | 2010-04-09 | NZ002 | 3 | 1 | n/a |  |  |  |  | 8.15 | Water | EPA 150.1 (Field) | n/a | pH | pH Units | EA0410B3705
EMP Monitoring | 2010-04-09 | NZ002 | 3 | 1 | n/a |  |  |  |  | 76 | Water | Secchi Disk | n/a | Secchi Depth | cm | EA0410B3705
EMP Monitoring | 2010-04-09 | NZ002 | 3 | 1 | n/a |  |  |  |  | 14.7 | Water | EPA 170.1 (Field) | n/a | Temperature | °C | EA0410B3705
EMP Monitoring | 2010-04-09 | NZ002 | 3 | 1 | n/a |  |  |  |  | 7.5 | Water | EPA 180.1 (Field) | n/a | Turbidity | N.T.U. | EA0410B3705
EMP Monitoring | 2010-04-09 | NZ002 | 3 | 1 | n/a |  |  |  | Mostly Sunny & Warm w/light winds |  | Air | Weather Observations | n/a | Weather Observations | none | EA0410B3705
EMP Monitoring | 2010-04-09 | NZ004 | 3 | 1 | n/a |  |  |  |  | 16151 | Water | EPA 120.1 (Field) | n/a | Conductance (EC) | µS/cm at 25°C | EA0410B3706
EMP Monitoring | 2010-04-09 | NZ004 | 3 | 1 | n/a |  |  |  |  | 35.6 | Water | Depth of Water | n/a | Depth | Feet | EA0410B3706
EMP Monitoring | 2010-04-09 | NZ004 | 3 | 1 | n/a | [5 empty] | n/a | Field Notes | n/a | Field Notes | none | EA0410B3706
EMP Monitoring | 2010-04-09 | NZ004 | 3 | 1 | n/a |  |  |  |  | 2.4 | Water | Chlorophyll fluorescence (blue lamp) | n/a | Fluorescence | Fluorescence Units | EA0410B3706
EMP Monitoring | 2010-04-09 | NZ004 | 3 | 1 | n/a | [5 empty] | Water | GPS Location | North | Latitude | Decimal Degrees | EA0410B3706
EMP Monitoring | 2010-04-09 | NZ004 | 3 | 1 | n/a | [5 empty] | Water | GPS Location | West | Longitude | Decimal Degrees | EA0410B3706
EMP Monitoring | 2010-04-09 | NZ004 | 3 | 1 | n/a |  |  |  |  | 9.1 | Water | EPA 360.2 (Field) | Dissolved | Oxygen | mg/L | EA0410B3706
EMP Monitoring | 2010-04-09 | NZ004 | 3 | 1 | n/a |  |  |  |  | 8.11 | Water | EPA 150.1 (Field) | n/a | pH | pH Units | EA0410B3706
EMP Monitoring | 2010-04-09 | NZ004 | 3 | 1 | n/a |  |  |  |  | 64 | Water | Secchi Disk | n/a | Secchi Depth | cm | EA0410B3706
EMP Monitoring | 2010-04-09 | NZ004 | 3 | 1 | n/a |  |  |  |  | 15.5 | Water | EPA 170.1 (Field) | n/a | Temperature | °C | EA0410B3706
EMP Monitoring | 2010-04-09 | NZ004 | 3 | 1 | n/a |  |  |  |  | 9.4 | Water | EPA 180.1 (Field) | n/a | Turbidity | N.T.U. | EA0410B3706
EMP Monitoring | 2010-04-09 | NZ004 | 3 | 1 | n/a |  |  |  | Mostly Sunny & Warm w/light winds |  | Air | Weather Observations | n/a | Weather Observations | none | EA0410B3706
EMP Monitoring | 2010-04-09 | NZ325 | 3 | 1 | n/a |  |  |  |  | 25376 | Water | EPA 120.1 (Field) | n/a | Conductance (EC) | µS/cm at 25°C | EA0410B3704
EMP Monitoring | 2010-04-09 | NZ325 | 3 | 1 | n/a |  |  |  |  | 38.6 | Water | Depth of Water | n/a | Depth | Feet | EA0410B3704
EMP Monitoring | 2010-04-09 | NZ325 | 3 | 1 | n/a |  |  |  | Not sampled. No Tow. EC above 20,000. |  | n/a | Field Notes | n/a | Field Notes | none | EA0410B3704
EMP Monitoring | 2010-04-09 | NZ325 | 3 | 1 | n/a |  |  |  |  | 3.5 | Water | Chlorophyll fluorescence (blue lamp) | n/a | Fluorescence | Fluorescence Units | EA0410B3704
EMP Monitoring | 2010-04-09 | NZ325 | 3 | 1 | n/a | [5 empty] | Water | GPS Location | North | Latitude | Decimal Degrees | EA0410B3704
EMP Monitoring | 2010-04-09 | NZ325 | 3 | 1 | n/a | [5 empty] | Water | GPS Location | West | Longitude | Decimal Degrees | EA0410B3704
EMP Monitoring | 2010-04-09 | NZ325 | 3 | 1 | n/a |  |  |  |  | 9.6 | Water | EPA 360.2 (Field) | Dissolved | Oxygen | mg/L | EA0410B3704
EMP Monitoring | 2010-04-09 | NZ325 | 3 | 1 | n/a |  |  |  |  | 8.3 | Water | EPA 150.1 (Field) | n/a | pH | pH Units | EA0410B3704
EMP Monitoring | 2010-04-09 | NZ325 | 3 | 1 | n/a |  |  |  |  | 60 | Water | Secchi Disk | n/a | Secchi Depth | cm | EA0410B3704
EMP Monitoring | 2010-04-09 | NZ325 | 3 | 1 | n/a |  |  |  |  | 16.2 | Water | EPA 170.1 (Field) | n/a | Temperature | °C | EA0410B3704
EMP Monitoring | 2010-04-09 | NZ325 | 3 | 1 | n/a |  |  |  |  | 3.5 | Water | EPA 180.1 (Field) | n/a | Turbidity | N.T.U. | EA0410B3704
EMP Monitoring | 2010-04-09 | NZ325 | 3 | 1 | n/a |  |  |  | Mostly Sunny & Warm w/light winds |  | Air | Weather Observations | n/a | Weather Observations | none | EA0410B3704
EMP Monitoring | 2010-05-04 | C10A | 3 | 1 | n/a |  |  |  |  | 281 | Water | EPA 120.1 (Field) | n/a | Conductance (EC) | µS/cm at 25°C | EA0510B3847
EMP Monitoring | 2010-05-04 | C10A | 3 | 1 | n/a | [5 empty] | n/a | Field Notes | n/a | Field Notes | none | EA0510B3847
EMP Monitoring | 2010-05-04 | C10A | 3 | 1 | n/a |  |  |  |  | 9 | Water | EPA 360.2 (Field) | Dissolved | Oxygen | mg/L | EA0510B3847
EMP Monitoring | 2010-05-04 | C10A | 3 | 1 | n/a |  |  |  |  | 7.41 | Water | EPA 150.1 (Field) | n/a | pH | pH Units | EA0510B3847
EMP Monitoring | 2010-05-04 | C10A | 3 | 1 | n/a |  |  |  |  | 17.4 | Water | EPA 170.1 (Field) | n/a | Temperature | °C | EA0510B3847
EMP Monitoring | 2010-05-04 | C10A | 3 | 1 | n/a |  |  |  |  | 28.6 | Water | EPA 180.1 (Field) | n/a | Turbidity | N.T.U. | EA0510B3847
EMP Monitoring | 2010-05-04 | C10A | 3 | 1 | n/a |  | clear, warm and windy |  |  |  | Air | Weather Observations | n/a | Weather Observations | none | EA0510B3847
EMP Monitoring | 2010-05-04 | C3A | 3 | 1 | 1 |  |  |  |  | 140 | Water | EPA 120.1 (Field) | n/a | Conductance (EC) | µS/cm at 25°C | EA0510B3846
EMP Monitoring | 2010-05-04 | C3A | 3 | 1 | 1 |  |  |  |  | 6.6 | Water | Depth of Water | n/a | Depth | Feet | EA0510B3846
EMP Monitoring | 2010-05-04 | C3A | 3 | 1 | 1 | [5 empty] | n/a | Field Notes | n/a | Field Notes | none | EA0510B3846
EMP Monitoring | 2010-05-04 | C3A | 3 | 1 | 1 | [5 empty] | Water | Chlorophyll fluorescence (blue lamp) | n/a | Fluorescence | Fluorescence Units | EA0510B3846
EMP Monitoring | 2010-05-04 | C3A | 3 | 1 | 1 |  |  |  |  | 9 | Water | EPA 360.2 (Field) | Dissolved | Oxygen | mg/L | EA0510B3846
EMP Monitoring | 2010-05-04 | C3A | 3 | 1 | 1 |  |  |  |  | 6.47 | Water | EPA 150.1 (Field) | n/a | pH | pH Units | EA0510B3846
EMP Monitoring | 2010-05-04 | C3A | 3 | 1 | 1 |  |  |  |  | 44 | Water | Secchi Disk | n/a | Secchi Depth | cm | EA0510B3846
EMP Monitoring | 2010-05-04 | C3A | 3 | 1 | 1 |  |  |  |  | 16.1 | Water | EPA 170.1 (Field) | n/a | Temperature | °C | EA0510B3846
EMP Monitoring | 2010-05-04 | C3A | 3 | 1 | 1 |  |  |  |  | 37.5 | Water | EPA 180.1 (Field) | n/a | Turbidity | N.T.U. | EA0510B3846
EMP Monitoring | 2010-05-04 | C3A | 3 | 1 | 1 |  | clear, warm and windy |  |  |  | Air | Weather Observations | n/a | Weather Observations | none | EA0510B3846
EMP Monitoring | 2010-05-05 | D12 | 3 | 1 | 1 |  |  |  |  | 265 | Water | EPA 120.1 (Field) | n/a | Conductance (EC) | µS/cm at 25°C | EA0510B3850
EMP Monitoring | 2010-05-05 | D12 | 3 | 1 | 1 |  |  |  |  | 37.5 | Water | Depth of Water | n/a | Depth | Feet | EA0510B3850
EMP Monitoring | 2010-05-05 | D12 | 3 | 1 | 1 | [5 empty] | n/a | Field Notes | n/a | Field Notes | none | EA0510B3850
EMP Monitoring | 2010-05-05 | D12 | 3 | 1 | 1 |  |  |  |  | 2.3 | Water | Chlorophyll fluorescence (blue lamp) | n/a | Fluorescence | Fluorescence Units | EA0510B3850
EMP Monitoring | 2010-05-05 | D12 | 3 | 1 | 1 | [5 empty] | Water | GPS Location | North | Latitude | Decimal Degrees | EA0510B3850
EMP Monitoring | 2010-05-05 | D12 | 3 | 1 | 1 | [5 empty] | Water | GPS Location | West | Longitude | Decimal Degrees | EA0510B3850
EMP Monitoring | 2010-05-05 | D12 | 3 | 1 | 1 |  |  |  |  | 9.2 | Water | EPA 360.2 (Field) | Dissolved | Oxygen | mg/L | EA0510B3850
EMP Monitoring | 2010-05-05 | D12 | 3 | 1 | 1 |  |  |  |  | 7.79 | Water | EPA 150.1 (Field) | n/a | pH | pH Units | EA0510B3850
EMP Monitoring | 2010-05-05 | D12 | 3 | 1 | 1 |  |  |  |  | 60 | Water | Secchi Disk | n/a | Secchi Depth | cm | EA0510B3850
EMP Monitoring | 2010-05-05 | D12 | 3 | 1 | 1 |  |  |  |  | 17.4 | Water | EPA 170.1 (Field) | n/a | Temperature | °C | EA0510B3850
EMP Monitoring | 2010-05-05 | D12 | 3 | 1 | 1 |  |  |  |  | 10.9 | Water | EPA 180.1 (Field) | n/a | Turbidity | N.T.U. | EA0510B3850
EMP Monitoring | 2010-05-05 | D12 | 3 | 1 | 1 |  |  |  | Mostly Sunny & cool w/ 15 mph winds |  | Air | Weather Observations | n/a | Weather Observations | none | EA0510B3850
EMP Monitoring | 2010-05-05 | D19 | 3 | 1 | n/a |  |  |  |  | 284 | Water | EPA 120.1 (Field) | n/a | Conductance (EC) | µS/cm at 25°C | EA0510B3851
EMP Monitoring | 2010-05-05 | D19 | 3 | 1 | n/a |  |  |  |  | 13.5 | Water | Depth of Water | n/a | Depth | Feet | EA0510B3851
EMP Monitoring | 2010-05-05 | D19 | 3 | 1 | n/a | [5 empty] | n/a | Field Notes | n/a | Field Notes | none | EA0510B3851
EMP Monitoring | 2010-05-05 | D19 | 3 | 1 | n/a |  |  |  |  | 2.2 | Water | Chlorophyll fluorescence (blue lamp) | n/a | Fluorescence | Fluorescence Units | EA0510B3851
EMP Monitoring | 2010-05-05 | D19 | 3 | 1 | n/a | [5 empty] | Water | GPS Location | North | Latitude | Decimal Degrees | EA0510B3851
EMP Monitoring | 2010-05-05 | D19 | 3 | 1 | n/a | [5 empty] | Water | GPS Location | West | Longitude | Decimal Degrees | EA0510B3851
EMP Monitoring | 2010-05-05 | D19 | 3 | 1 | n/a |  |  |  |  | 9.5 | Water | EPA 360.2 (Field) | Dissolved | Oxygen | mg/L | EA0510B3851
EMP Monitoring | 2010-05-05 | D19 | 3 | 1 | n/a |  |  |  |  | 7.93 | Water | EPA 150.1 (Field) | n/a | pH | pH Units | EA0510B3851
EMP Monitoring | 2010-05-05 | D19 | 3 | 1 | n/a |  |  |  |  | 120 | Water | Secchi Disk | n/a | Secchi Depth | cm | EA0510B3851
EMP Monitoring | 2010-05-05 | D19 | 3 | 1 | n/a |  |  |  |  | 17.3 | Water | EPA 170.1 (Field) | n/a | Temperature | °C | EA0510B3851
EMP Monitoring | 2010-05-05 | D19 | 3 | 1 | n/a |  |  |  |  | 5.8 | Water | EPA 180.1 (Field) | n/a | Turbidity | N.T.U. | EA0510B3851
EMP Monitoring | 2010-05-05 | D19 | 3 | 1 | n/a |  |  |  | Mostly Sunny & cool w/ 15 mph winds |  | Air | Weather Observations | n/a | Weather Observations | none | EA0510B3851
EMP Monitoring | 2010-05-05 | D28A | 3 | 1 | n/a |  |  |  |  | 452 | Water | EPA 120.1 (Field) | n/a | Conductance (EC) | µS/cm at 25°C | EA0510B3852
EMP Monitoring | 2010-05-05 | D28A | 3 | 1 | n/a |  |  |  |  | 22.8 | Water | Depth of Water | n/a | Depth | Feet | EA0510B3852
EMP Monitoring | 2010-05-05 | D28A | 3 | 1 | n/a | [5 empty] | n/a | Field Notes | n/a | Field Notes | none | EA0510B3852
EMP Monitoring | 2010-05-05 | D28A | 3 | 1 | n/a |  |  |  |  | 1.9 | Water | Chlorophyll fluorescence (blue lamp) | n/a | Fluorescence | Fluorescence Units | EA0510B3852
EMP Monitoring | 2010-05-05 | D28A | 3 | 1 | n/a | [5 empty] | Water | GPS Location | North | Latitude | Decimal Degrees | EA0510B3852
EMP Monitoring | 2010-05-05 | D28A | 3 | 1 | n/a | [5 empty] | Water | GPS Location | West | Longitude | Decimal Degrees | EA0510B3852
EMP Monitoring | 2010-05-05 | D28A | 3 | 1 | n/a |  |  |  |  | 9.2 | Water | EPA 360.2 (Field) | Dissolved | Oxygen | mg/L | EA0510B3852
EMP Monitoring | 2010-05-05 | D28A | 3 | 1 | n/a |  |  |  |  | 7.88 | Water | EPA 150.1 (Field) | n/a | pH | pH Units | EA0510B3852
EMP Monitoring | 2010-05-05 | D28A | 3 | 1 | n/a |  |  |  |  | 176 | Water | Secchi Disk | n/a | Secchi Depth | cm | EA0510B3852
EMP Monitoring | 2010-05-05 | D28A | 3 | 1 | n/a |  |  |  |  | 18.8 | Water | EPA 170.1 (Field) | n/a | Temperature | °C | EA0510B3852
EMP Monitoring | 2010-05-05 | D28A | 3 | 1 | n/a |  |  |  |  | 4.4 | Water | EPA 180.1 (Field) | n/a | Turbidity | N.T.U. | EA0510B3852
EMP Monitoring | 2010-05-05 | D28A | 3 | 1 | n/a |  |  |  | Mostly Sunny & cool w/ 8 mph winds |  | Air | Weather Observations | n/a | Weather Observations | none | EA0510B3852
EMP Monitoring | 2010-05-06 | D16 | 3 | 1 | 1 |  |  |  |  | 259 | Water | EPA 120.1 (Field) | n/a | Conductance (EC) | µS/cm at 25°C | EA0510B3854
EMP Monitoring | 2010-05-06 | D16 | 3 | 1 | 1 |  |  |  |  | 48.4 | Water | Depth of Water | n/a | Depth | Feet | EA0510B3854
EMP Monitoring | 2010-05-06 | D16 | 3 | 1 | 1 | [5 empty] | n/a | Field Notes | n/a | Field Notes | none | EA0510B3854
EMP Monitoring | 2010-05-06 | D16 | 3 | 1 | 1 |  |  |  |  | 2.2 | Water | Chlorophyll fluorescence (blue lamp) | n/a | Fluorescence | Fluorescence Units | EA0510B3854
EMP Monitoring | 2010-05-06 | D16 | 3 | 1 | 1 | [5 empty] | Water | GPS Location | North | Latitude | Decimal Degrees | EA0510B3854
EMP Monitoring | 2010-05-06 | D16 | 3 | 1 | 1 | [5 empty] | Water | GPS Location | West | Longitude | Decimal Degrees | EA0510B3854
EMP Monitoring | 2010-05-06 | D16 | 3 | 1 | 1 |  |  |  |  | 9.5 | Water | EPA 360.2 (Field) | Dissolved | Oxygen | mg/L | EA0510B3854
EMP Monitoring | 2010-05-06 | D16 | 3 | 1 | 1 |  |  |  |  | 7.79 | Water | EPA 150.1 (Field) | n/a | pH | pH Units | EA0510B3854
EMP Monitoring | 2010-05-06 | D16 | 3 | 1 | 1 |  |  |  |  | 84 | Water | Secchi Disk | n/a | Secchi Depth | cm | EA0510B3854
EMP Monitoring | 2010-05-06 | D16 | 3 | 1 | 1 |  |  |  |  | 17.1 | Water | EPA 170.1 (Field) | n/a | Temperature | °C | EA0510B3854
EMP Monitoring | 2010-05-06 | D16 | 3 | 1 | 1 |  |  |  |  | 7.6 | Water | EPA 180.1 (Field) | n/a | Turbidity | N.T.U. | EA0510B3854
EMP Monitoring | 2010-05-06 | D16 | 3 | 1 | 1 |  |  |  | Mostly Sunny & cool w/ 20-25 mph winds |  | Air | Weather Observations | n/a | Weather Observations | none | EA0510B3854
EMP Monitoring | 2010-05-06 | D26 | 3 | 1 | n/a |  |  |  |  | 269 | Water | EPA 120.1 (Field) | n/a | Conductance (EC) | µS/cm at 25°C | EA0510B3855
EMP Monitoring | 2010-05-06 | D26 | 3 | 1 | n/a |  |  |  |  | 47.6 | Water | Depth of Water | n/a | Depth | Feet | EA0510B3855
EMP Monitoring | 2010-05-06 | D26 | 3 | 1 | n/a | [5 empty] | n/a | Field Notes | n/a | Field Notes | none | EA0510B3855
EMP Monitoring | 2010-05-06 | D26 | 3 | 1 | n/a |  |  |  |  | 2.2 | Water | Chlorophyll fluorescence (blue lamp) | n/a | Fluorescence | Fluorescence Units | EA0510B3855
EMP Monitoring | 2010-05-06 | D26 | 3 | 1 | n/a | [5 empty] | Water | GPS Location | North | Latitude | Decimal Degrees | EA0510B3855
EMP Monitoring | 2010-05-06 | D26 | 3 | 1 | n/a | [5 empty] | Water | GPS Location | West | Longitude | Decimal Degrees | EA0510B3855
EMP Monitoring | 2010-05-06 | D26 | 3 | 1 | n/a |  |  |  |  | 9.4 | Water | EPA 360.2 (Field) | Dissolved | Oxygen | mg/L | EA0510B3855
EMP Monitoring | 2010-05-06 | D26 | 3 | 1 | n/a |  |  |  |  | 7.76 | Water | EPA 150.1 (Field) | n/a | pH | pH Units | EA0510B3855
EMP Monitoring | 2010-05-06 | D26 | 3 | 1 | n/a |  |  |  |  | 100 | Water | Secchi Disk | n/a | Secchi Depth | cm | EA0510B3855
EMP Monitoring | 2010-05-06 | D26 | 3 | 1 | n/a |  |  |  |  | 17.2 | Water | EPA 170.1 (Field) | n/a | Temperature | °C | EA0510B3855
EMP Monitoring | 2010-05-06 | D26 | 3 | 1 | n/a |  |  |  |  | 6.8 | Water | EPA 180.1 (Field) | n/a | Turbidity | N.T.U. | EA0510B3855
EMP Monitoring | 2010-05-06 | D26 | 3 | 1 | n/a |  |  |  | Mostly Sunny & cool w/ 15 mph winds |  | Air | Weather Observations | n/a | Weather Observations | none | EA0510B3855
EMP Monitoring | 2010-05-06 | MD10A | 3 | 1 | n/a |  |  |  |  | 399 | Water | EPA 120.1 (Field) | n/a | Conductance (EC) | µS/cm at 25°C | EA0510B3857
EMP Monitoring | 2010-05-06 | MD10A | 3 | 1 | n/a |  |  |  |  | 4.8 | Water | Depth of Water | n/a | Depth | Feet | EA0510B3857
EMP Monitoring | 2010-05-06 | MD10A | 3 | 1 | n/a | [5 empty] | n/a | Field Notes | n/a | Field Notes | none | EA0510B3857
EMP Monitoring | 2010-05-06 | MD10A | 3 | 1 | n/a |  |  |  |  | 12.4 | Water | Chlorophyll fluorescence (blue lamp) | n/a | Fluorescence | Fluorescence Units | EA0510B3857
EMP Monitoring | 2010-05-06 | MD10A | 3 | 1 | n/a | [5 empty] | Water | GPS Location | North | Latitude | Decimal Degrees | EA0510B3857
EMP Monitoring | 2010-05-06 | MD10A | 3 | 1 | n/a | [5 empty] | Water | GPS Location | West | Longitude | Decimal Degrees | EA0510B3857
EMP Monitoring | 2010-05-06 | MD10A | 3 | 1 | n/a |  |  |  |  | 11.1 | Water | EPA 360.2 (Field) | Dissolved | Oxygen | mg/L | EA0510B3857
EMP Monitoring | 2010-05-06 | MD10A | 3 | 1 | n/a |  |  |  |  | 8.38 | Water | EPA 150.1 (Field) | n/a | pH | pH Units | EA0510B3857
EMP Monitoring | 2010-05-06 | MD10A | 3 | 1 | n/a |  |  |  |  | 84 | Water | Secchi Disk | n/a | Secchi Depth | cm | EA0510B3857
EMP Monitoring | 2010-05-06 | MD10A | 3 | 1 | n/a |  |  |  |  | 17.9 | Water | EPA 170.1 (Field) | n/a | Temperature | °C | EA0510B3857
EMP Monitoring | 2010-05-06 | MD10A | 3 | 1 | n/a |  |  |  |  | 7.7 | Water | EPA 180.1 (Field) | n/a | Turbidity | N.T.U. | EA0510B3857
EMP Monitoring | 2010-05-06 | MD10A | 3 | 1 | n/a |  |  |  | Mostly Sunny & cool w/ 5- 10 mph winds |  | Air | Weather Observations | n/a | Weather Observations | none | EA0510B3857
EMP Monitoring | 2010-05-06 | P8 | 3 | 1 | n/a |  |  |  |  | 317 | Water | EPA 120.1 (Field) | n/a | Conductance (EC) | µS/cm at 25°C | EA0510B3856
EMP Monitoring | 2010-05-06 | P8 | 3 | 1 | n/a |  |  |  |  | 37.7 | Water | Depth of Water | n/a | Depth | Feet | EA0510B3856
EMP Monitoring | 2010-05-06 | P8 | 3 | 1 | n/a | [5 empty] | n/a | Field Notes | n/a | Field Notes | none | EA0510B3856
EMP Monitoring | 2010-05-06 | P8 | 3 | 1 | n/a |  |  |  |  | 2.3 | Water | Chlorophyll fluorescence (blue lamp) | n/a | Fluorescence | Fluorescence Units | EA0510B3856
EMP Monitoring | 2010-05-06 | P8 | 3 | 1 | n/a | [5 empty] | Water | GPS Location | North | Latitude | Decimal Degrees | EA0510B3856
EMP Monitoring | 2010-05-06 | P8 | 3 | 1 | n/a | [5 empty] | Water | GPS Location | West | Longitude | Decimal Degrees | EA0510B3856
EMP Monitoring | 2010-05-06 | P8 | 3 | 1 | n/a |  |  |  |  | 8.3 | Water | EPA 360.2 (Field) | Dissolved | Oxygen | mg/L | EA0510B3856
EMP Monitoring | 2010-05-06 | P8 | 3 | 1 | n/a |  |  |  |  | 7.14 | Water | EPA 150.1 (Field) | n/a | pH | pH Units | EA0510B3856
EMP Monitoring | 2010-05-06 | P8 | 3 | 1 | n/a |  |  |  |  | 76 | Water | Secchi Disk | n/a | Secchi Depth | cm | EA0510B3856
EMP Monitoring | 2010-05-06 | P8 | 3 | 1 | n/a |  |  |  |  | 18 | Water | EPA 170.1 (Field) | n/a | Temperature | °C | EA0510B3856
EMP Monitoring | 2010-05-06 | P8 | 3 | 1 | n/a |  |  |  |  | 9.6 | Water | EPA 180.1 (Field) | n/a | Turbidity | N.T.U. | EA0510B3856
EMP Monitoring | 2010-05-06 | P8 | 3 | 1 | n/a |  |  |  | Mostly Sunny & cool w/ 15 mph winds |  | Air | Weather Observations | n/a | Weather Observations | none | EA0510B3856
EMP Monitoring | 2010-05-07 | D10 | 3 | 1 | 1 |  |  |  |  | 263 | Water | EPA 120.1 (Field) | n/a | Conductance (EC) | µS/cm at 25°C | EA0510B3860
EMP Monitoring | 2010-05-07 | D10 | 3 | 1 | 1 |  |  |  |  | 38.6 | Water | Depth of Water | n/a | Depth | Feet | EA0510B3860
EMP Monitoring | 2010-05-07 | D10 | 3 | 1 | 1 | [5 empty] | n/a | Field Notes | n/a | Field Notes | none | EA0510B3860
EMP Monitoring | 2010-05-07 | D10 | 3 | 1 | 1 |  |  |  |  | 2.5 | Water | Chlorophyll fluorescence (blue lamp) | n/a | Fluorescence | Fluorescence Units | EA0510B3860
EMP Monitoring | 2010-05-07 | D10 | 3 | 1 | 1 | [5 empty] | Water | GPS Location | North | Latitude | Decimal Degrees | EA0510B3860
EMP Monitoring | 2010-05-07 | D10 | 3 | 1 | 1 | [5 empty] | Water | GPS Location | West | Longitude | Decimal Degrees | EA0510B3860
EMP Monitoring | 2010-05-07 | D10 | 3 | 1 | 1 |  |  |  |  | 9.1 | Water | EPA 360.2 (Field) | Dissolved | Oxygen | mg/L | EA0510B3860
EMP Monitoring | 2010-05-07 | D10 | 3 | 1 | 1 |  |  |  |  | 7.91 | Water | EPA 150.1 (Field) | n/a | pH | pH Units | EA0510B3860
EMP Monitoring | 2010-05-07 | D10 | 3 | 1 | 1 |  |  |  |  | 56 | Water | Secchi Disk | n/a | Secchi Depth | cm | EA0510B3860
EMP Monitoring | 2010-05-07 | D10 | 3 | 1 | 1 |  |  |  |  | 17.4 | Water | EPA 170.1 (Field) | n/a | Temperature | °C | EA0510B3860
EMP Monitoring | 2010-05-07 | D10 | 3 | 1 | 1 |  |  |  |  | 13.8 | Water | EPA 180.1 (Field) | n/a | Turbidity | N.T.U. | EA0510B3860
EMP Monitoring | 2010-05-07 | D10 | 3 | 1 | 1 |  |  |  | Mostly sunny & cool w/ 10 mph winds |  | Air | Weather Observations | n/a | Weather Observations | none | EA0510B3860
EMP Monitoring | 2010-05-07 | D22 | 3 | 1 | n/a |  |  |  |  | 174 | Water | EPA 120.1 (Field) | n/a | Conductance (EC) | µS/cm at 25°C | EA0510B3862
EMP Monitoring | 2010-05-07 | D22 | 3 | 1 | n/a |  |  |  |  | 29.4 | Water | Depth of Water | n/a | Depth | Feet | EA0510B3862
EMP Monitoring | 2010-05-07 | D22 | 3 | 1 | n/a | [5 empty] | n/a | Field Notes | n/a | Field Notes | none | EA0510B3862
EMP Monitoring | 2010-05-07 | D22 | 3 | 1 | n/a |  |  |  |  | 1.7 | Water | Chlorophyll fluorescence (blue lamp) | n/a | Fluorescence | Fluorescence Units | EA0510B3862
EMP Monitoring | 2010-05-07 | D22 | 3 | 1 | n/a | [5 empty] | Water | GPS Location | North | Latitude | Decimal Degrees | EA0510B3862
EMP Monitoring | 2010-05-07 | D22 | 3 | 1 | n/a | [5 empty] | Water | GPS Location | West | Longitude | Decimal Degrees | EA0510B3862
EMP Monitoring | 2010-05-07 | D22 | 3 | 1 | n/a |  |  |  |  | 9.1 | Water | EPA 360.2 (Field) | Dissolved | Oxygen | mg/L | EA0510B3862
EMP Monitoring | 2010-05-07 | D22 | 3 | 1 | n/a |  |  |  |  | 7.75 | Water | EPA 150.1 (Field) | n/a | pH | pH Units | EA0510B3862
EMP Monitoring | 2010-05-07 | D22 | 3 | 1 | n/a |  |  |  |  | 60 | Water | Secchi Disk | n/a | Secchi Depth | cm | EA0510B3862
EMP Monitoring | 2010-05-07 | D22 | 3 | 1 | n/a |  |  |  |  | 16.6 | Water | EPA 170.1 (Field) | n/a | Temperature | °C | EA0510B3862
EMP Monitoring | 2010-05-07 | D22 | 3 | 1 | n/a |  |  |  |  | 13 | Water | EPA 180.1 (Field) | n/a | Turbidity | N.T.U. | EA0510B3862
EMP Monitoring | 2010-05-07 | D22 | 3 | 1 | n/a |  |  |  | Mostly Sunny & cool w/ 5-10 mph wind |  | Air | Weather Observations | n/a | Weather Observations | none | EA0510B3862
EMP Monitoring | 2010-05-07 | D4 | 3 | 1 | n/a |  |  |  |  | 239 | Water | EPA 120.1 (Field) | n/a | Conductance (EC) | µS/cm at 25°C | EA0510B3861
EMP Monitoring | 2010-05-07 | D4 | 3 | 1 | n/a |  |  |  |  | 36.9 | Water | Depth of Water | n/a | Depth | Feet | EA0510B3861
EMP Monitoring | 2010-05-07 | D4 | 3 | 1 | n/a | [5 empty] | n/a | Field Notes | n/a | Field Notes | none | EA0510B3861
EMP Monitoring | 2010-05-07 | D4 | 3 | 1 | n/a |  |  |  |  | 2.1 | Water | Chlorophyll fluorescence (blue lamp) | n/a | Fluorescence | Fluorescence Units | EA0510B3861
EMP Monitoring | 2010-05-07 | D4 | 3 | 1 | n/a | [5 empty] | Water | GPS Location | North | Latitude | Decimal Degrees | EA0510B3861
EMP Monitoring | 2010-05-07 | D4 | 3 | 1 | n/a | [5 empty] | Water | GPS Location | West | Longitude | Decimal Degrees | EA0510B3861
EMP Monitoring | 2010-05-07 | D4 | 3 | 1 | n/a |  |  |  |  | 9.2 | Water | EPA 360.2 (Field) | Dissolved | Oxygen | mg/L | EA0510B3861
EMP Monitoring | 2010-05-07 | D4 | 3 | 1 | n/a |  |  |  |  | 7.64 | Water | EPA 150.1 (Field) | n/a | pH | pH Units | EA0510B3861
EMP Monitoring | 2010-05-07 | D4 | 3 | 1 | n/a |  |  |  |  | 58 | Water | Secchi Disk | n/a | Secchi Depth | cm | EA0510B3861
EMP Monitoring | 2010-05-07 | D4 | 3 | 1 | n/a |  |  |  |  | 17.1 | Water | EPA 170.1 (Field) | n/a | Temperature | °C | EA0510B3861
EMP Monitoring | 2010-05-07 | D4 | 3 | 1 | n/a |  |  |  |  | 11.5 | Water | EPA 180.1 (Field) | n/a | Turbidity | N.T.U. | EA0510B3861
EMP Monitoring | 2010-05-07 | D4 | 3 | 1 | n/a |  |  |  | Mostly Sunny & cool w/ 10 mph wind |  | Air | Weather Observations | n/a | Weather Observations | none | EA0510B3861
EMP Monitoring | 2010-05-07 | D8 | 3 | 1 | n/a |  |  |  |  | 350 | Water | EPA 120.1 (Field) | n/a | Conductance (EC) | µS/cm at 25°C | EA0510B3859
EMP Monitoring | 2010-05-07 | D8 | 3 | 1 | n/a |  |  |  |  | 39.1 | Water | Depth of Water | n/a | Depth | Feet | EA0510B3859
EMP Monitoring | 2010-05-07 | D8 | 3 | 1 | n/a | [5 empty] | n/a | Field Notes | n/a | Field Notes | none | EA0510B3859
EMP Monitoring | 2010-05-07 | D8 | 3 | 1 | n/a |  |  |  |  | 3.2 | Water | Chlorophyll fluorescence (blue lamp) | n/a | Fluorescence | Fluorescence Units | EA0510B3859
EMP Monitoring | 2010-05-07 | D8 | 3 | 1 | n/a | [5 empty] | Water | GPS Location | North | Latitude | Decimal Degrees | EA0510B3859
EMP Monitoring | 2010-05-07 | D8 | 3 | 1 | n/a | [5 empty] | Water | GPS Location | West | Longitude | Decimal Degrees | EA0510B3859
EMP Monitoring | 2010-05-07 | D8 | 3 | 1 | n/a |  |  |  |  | 9.1 | Water | EPA 360.2 (Field) | Dissolved | Oxygen | mg/L | EA0510B3859
EMP Monitoring | 2010-05-07 | D8 | 3 | 1 | n/a |  |  |  |  | 7.79 | Water | EPA 150.1 (Field) | n/a | pH | pH Units | EA0510B3859
EMP Monitoring | 2010-05-07 | D8 | 3 | 1 | n/a |  |  |  |  | 44 | Water | Secchi Disk | n/a | Secchi Depth | cm | EA0510B3859
EMP Monitoring | 2010-05-07 | D8 | 3 | 1 | n/a |  |  |  |  | 17.5 | Water | EPA 170.1 (Field) | n/a | Temperature | °C | EA0510B3859
EMP Monitoring | 2010-05-07 | D8 | 3 | 1 | n/a |  |  |  |  | 15.1 | Water | EPA 180.1 (Field) | n/a | Turbidity | N.T.U. | EA0510B3859
EMP Monitoring | 2010-05-07 | D8 | 3 | 1 | n/a |  |  |  | Mostly sunny & cool w/ light winds |  | Air | Weather Observations | n/a | Weather Observations | none | EA0510B3859
EMP Monitoring | 2010-05-07 | EZ2 | 3 | 1 | n/a |  |  |  |  | 302 | Water | EPA 120.1 (Field) | n/a | Conductance (EC) | µS/cm at 25°C | EA0510B3864
EMP Monitoring | 2010-05-07 | EZ2 | 3 | 1 | n/a |  |  |  |  | 36.7 | Water | Depth of Water | n/a | Depth | Feet | EA0510B3864
EMP Monitoring | 2010-05-07 | EZ2 | 3 | 1 | n/a | [5 empty] | n/a | Field Notes | n/a | Field Notes | none | EA0510B3864
EMP Monitoring | 2010-05-07 | EZ2 | 3 | 1 | n/a |  |  |  |  | 3 | Water | Chlorophyll fluorescence (blue lamp) | n/a | Fluorescence | Fluorescence Units | EA0510B3864
EMP Monitoring | 2010-05-07 | EZ2 | 3 | 1 | n/a |  |  |  |  | 38.059 | Water | GPS Location | North | Latitude | Decimal Degrees | EA0510B3864
EMP Monitoring | 2010-05-07 | EZ2 | 3 | 1 | n/a |  |  |  |  | -121.967 | Water | GPS Location | West | Longitude | Decimal Degrees | EA0510B3864
EMP Monitoring | 2010-05-07 | EZ2 | 3 | 1 | n/a |  |  |  |  | 9.25 | Water | EPA 360.2 (Field) | Dissolved | Oxygen | mg/L | EA0510B3864
EMP Monitoring | 2010-05-07 | EZ2 | 3 | 1 | n/a |  |  |  |  | 7.88 | Water | EPA 150.1 (Field) | n/a | pH | pH Units | EA0510B3864
EMP Monitoring | 2010-05-07 | EZ2 | 3 | 1 | n/a |  |  |  |  | 46 | Water | Secchi Disk | n/a | Secchi Depth | cm | EA0510B3864
EMP Monitoring | 2010-05-07 | EZ2 | 3 | 1 | n/a |  |  |  |  | 17.5 | Water | EPA 170.1 (Field) | n/a | Temperature | °C | EA0510B3864
EMP Monitoring | 2010-05-07 | EZ2 | 3 | 1 | n/a |  |  |  |  | 13.6 | Water | EPA 180.1 (Field) | n/a | Turbidity | N.T.U. | EA0510B3864
EMP Monitoring | 2010-05-07 | EZ2 | 3 | 1 | n/a |  |  |  | mostly sunny w/ 10 mph winds |  | Air | Weather Observations | n/a | Weather Observations | none | EA0510B3864
EMP Monitoring | 2010-05-07 | EZ6 | 3 | 1 | n/a |  |  |  |  | 350 | Water | EPA 120.1 (Field) | n/a | Conductance (EC) | µS/cm at 25°C | EA0510B3863
EMP Monitoring | 2010-05-07 | EZ6 | 3 | 1 | n/a |  |  |  |  | 39.1 | Water | Depth of Water | n/a | Depth | Feet | EA0510B3863
EMP Monitoring | 2010-05-07 | EZ6 | 3 | 1 | n/a |  | passed thru during D8 tow. Use D8 lab results |  | No sample collected Same as D8 |  | n/a | Field Notes | n/a | Field Notes | none | EA0510B3863
EMP Monitoring | 2010-05-07 | EZ6 | 3 | 1 | n/a |  |  |  |  | 3.2 | Water | Chlorophyll fluorescence (blue lamp) | n/a | Fluorescence | Fluorescence Units | EA0510B3863
EMP Monitoring | 2010-05-07 | EZ6 | 3 | 1 | n/a |  |  |  |  | 38.0599 | Water | GPS Location | North | Latitude | Decimal Degrees | EA0510B3863
EMP Monitoring | 2010-05-07 | EZ6 | 3 | 1 | n/a |  |  |  |  | -121.99 | Water | GPS Location | West | Longitude | Decimal Degrees | EA0510B3863
EMP Monitoring | 2010-05-07 | EZ6 | 3 | 1 | n/a |  |  |  |  | 9.1 | Water | EPA 360.2 (Field) | Dissolved | Oxygen | mg/L | EA0510B3863
EMP Monitoring | 2010-05-07 | EZ6 | 3 | 1 | n/a |  |  |  |  | 7.79 | Water | EPA 150.1 (Field) | n/a | pH | pH Units | EA0510B3863
EMP Monitoring | 2010-05-07 | EZ6 | 3 | 1 | n/a |  |  |  |  | 44 | Water | Secchi Disk | n/a | Secchi Depth | cm | EA0510B3863
EMP Monitoring | 2010-05-07 | EZ6 | 3 | 1 | n/a |  |  |  |  | 17.5 | Water | EPA 170.1 (Field) | n/a | Temperature | °C | EA0510B3863
EMP Monitoring | 2010-05-07 | EZ6 | 3 | 1 | n/a |  |  |  |  | 15.1 | Water | EPA 180.1 (Field) | n/a | Turbidity | N.T.U. | EA0510B3863
EMP Monitoring | 2010-05-07 | EZ6 | 3 | 1 | n/a |  |  |  | No samples collected same as D8 mostly sunny & cool w light winds 5-10 mph |  | Air | Weather Observations | n/a | Weather Observations | none | EA0510B3863
EMP Monitoring | 2010-05-10 | D7 | 3 | 1 | 1 |  |  |  |  | 3836 | Water | EPA 120.1 (Field) | n/a | Conductance (EC) | µS/cm at 25°C | EA0510B3866
EMP Monitoring | 2010-05-10 | D7 | 3 | 1 | 1 |  |  |  |  | 4.7 | Water | Depth of Water | n/a | Depth | Feet | EA0510B3866
EMP Monitoring | 2010-05-10 | D7 | 3 | 1 | 1 | [5 empty] | n/a | Field Notes | n/a | Field Notes | none | EA0510B3866
EMP Monitoring | 2010-05-10 | D7 | 3 | 1 | 1 |  |  |  |  | 3.4 | Water | Chlorophyll fluorescence (blue lamp) | n/a | Fluorescence | Fluorescence Units | EA0510B3866
EMP Monitoring | 2010-05-10 | D7 | 3 | 1 | 1 | [5 empty] | Water | GPS Location | North | Latitude | Decimal Degrees | EA0510B3866
EMP Monitoring | 2010-05-10 | D7 | 3 | 1 | 1 | [5 empty] | Water | GPS Location | West | Longitude | Decimal Degrees | EA0510B3866
EMP Monitoring | 2010-05-10 | D7 | 3 | 1 | 1 |  |  |  |  | 9.05 | Water | EPA 360.2 (Field) | Dissolved | Oxygen | mg/L | EA0510B3866
EMP Monitoring | 2010-05-10 | D7 | 3 | 1 | 1 |  |  |  |  | 7.64 | Water | EPA 150.1 (Field) | n/a | pH | pH Units | EA0510B3866
EMP Monitoring | 2010-05-10 | D7 | 3 | 1 | 1 |  |  |  |  | 20 | Water | Secchi Disk | n/a | Secchi Depth | cm | EA0510B3866
EMP Monitoring | 2010-05-10 | D7 | 3 | 1 | 1 |  |  |  |  | 16.5 | Water | EPA 170.1 (Field) | n/a | Temperature | °C | EA0510B3866
EMP Monitoring | 2010-05-10 | D7 | 3 | 1 | 1 |  |  |  |  | 56.8 | Water | EPA 180.1 (Field) | n/a | Turbidity | N.T.U. | EA0510B3866
EMP Monitoring | 2010-05-10 | D7 | 3 | 1 | 1 |  |  |  | Cloudy & Cool w/ light rain & 25 mph winds |  | Air | Weather Observations | n/a | Weather Observations | none | EA0510B3866
EMP Monitoring | 2010-05-10 | NZ032 | 3 | 1 | n/a |  |  |  |  | 1836 | Water | EPA 120.1 (Field) | n/a | Conductance (EC) | µS/cm at 25°C | EA0510B3868
EMP Monitoring | 2010-05-10 | NZ032 | 3 | 1 | n/a |  |  |  |  | 26.4 | Water | Depth of Water | n/a | Depth | Feet | EA0510B3868
EMP Monitoring | 2010-05-10 | NZ032 | 3 | 1 | n/a | [5 empty] | n/a | Field Notes | n/a | Field Notes | none | EA0510B3868
EMP Monitoring | 2010-05-10 | NZ032 | 3 | 1 | n/a |  |  |  |  | 4.9 | Water | Chlorophyll fluorescence (blue lamp) | n/a | Fluorescence | Fluorescence Units | EA0510B3868
EMP Monitoring | 2010-05-10 | NZ032 | 3 | 1 | n/a | [5 empty] | Water | GPS Location | North | Latitude | Decimal Degrees | EA0510B3868
EMP Monitoring | 2010-05-10 | NZ032 | 3 | 1 | n/a | [5 empty] | Water | GPS Location | West | Longitude | Decimal Degrees | EA0510B3868
EMP Monitoring | 2010-05-10 | NZ032 | 3 | 1 | n/a |  |  |  |  | 8.35 | Water | EPA 360.2 (Field) | Dissolved | Oxygen | mg/L | EA0510B3868
EMP Monitoring | 2010-05-10 | NZ032 | 3 | 1 | n/a |  |  |  |  | 7.7 | Water | EPA 150.1 (Field) | n/a | pH | pH Units | EA0510B3868
EMP Monitoring | 2010-05-10 | NZ032 | 3 | 1 | n/a |  |  |  |  | 18 | Water | Secchi Disk | n/a | Secchi Depth | cm | EA0510B3868
EMP Monitoring | 2010-05-10 | NZ032 | 3 | 1 | n/a |  |  |  |  | 17.5 | Water | EPA 170.1 (Field) | n/a | Temperature | °C | EA0510B3868
EMP Monitoring | 2010-05-10 | NZ032 | 3 | 1 | n/a |  |  |  |  | 56.6 | Water | EPA 180.1 (Field) | n/a | Turbidity | N.T.U. | EA0510B3868
EMP Monitoring | 2010-05-10 | NZ032 | 3 | 1 | n/a |  |  |  | Cloudy & Cool w/ light rain & 25 mph winds |  | Air | Weather Observations | n/a | Weather Observations | none | EA0510B3868
EMP Monitoring | 2010-05-10 | NZS42 | 3 | 1 | n/a |  |  |  |  | 1988 | Water | EPA 120.1 (Field) | n/a | Conductance (EC) | µS/cm at 25°C | EA0510B3867
EMP Monitoring | 2010-05-10 | NZS42 | 3 | 1 | n/a |  |  |  |  | 14.3 | Water | Depth of Water | n/a | Depth | Feet | EA0510B3867
EMP Monitoring | 2010-05-10 | NZS42 | 3 | 1 | n/a | [5 empty] | n/a | Field Notes | n/a | Field Notes | none | EA0510B3867
EMP Monitoring | 2010-05-10 | NZS42 | 3 | 1 | n/a |  |  |  |  | 3.8 | Water | Chlorophyll fluorescence (blue lamp) | n/a | Fluorescence | Fluorescence Units | EA0510B3867
EMP Monitoring | 2010-05-10 | NZS42 | 3 | 1 | n/a | [5 empty] | Water | GPS Location | North | Latitude | Decimal Degrees | EA0510B3867
EMP Monitoring | 2010-05-10 | NZS42 | 3 | 1 | n/a | [5 empty] | Water | GPS Location | West | Longitude | Decimal Degrees | EA0510B3867
EMP Monitoring | 2010-05-10 | NZS42 | 3 | 1 | n/a |  |  |  |  | 7.6 | Water | EPA 360.2 (Field) | Dissolved | Oxygen | mg/L | EA0510B3867
EMP Monitoring | 2010-05-10 | NZS42 | 3 | 1 | n/a |  |  |  |  | 7.73 | Water | EPA 150.1 (Field) | n/a | pH | pH Units | EA0510B3867
EMP Monitoring | 2010-05-10 | NZS42 | 3 | 1 | n/a |  |  |  |  | 18 | Water | Secchi Disk | n/a | Secchi Depth | cm | EA0510B3867
EMP Monitoring | 2010-05-10 | NZS42 | 3 | 1 | n/a |  |  |  |  | 18 | Water | EPA 170.1 (Field) | n/a | Temperature | °C | EA0510B3867
EMP Monitoring | 2010-05-10 | NZS42 | 3 | 1 | n/a |  |  |  |  | 68.2 | Water | EPA 180.1 (Field) | n/a | Turbidity | N.T.U. | EA0510B3867
EMP Monitoring | 2010-05-10 | NZS42 | 3 | 1 | n/a |  |  |  | Cloudy & Cool w/ light rain & 10 mph winds |  | Air | Weather Observations | n/a | Weather Observations | none | EA0510B3867
EMP Monitoring | 2010-05-11 | D41 | 3 | 1 | n/a |  |  |  |  | 26375 | Water | EPA 120.1 (Field) | n/a | Conductance (EC) | µS/cm at 25°C | EA0510B3871
EMP Monitoring | 2010-05-11 | D41 | 3 | 1 | n/a |  |  |  |  | 37.8 | Water | Depth of Water | n/a | Depth | Feet | EA0510B3871
EMP Monitoring | 2010-05-11 | D41 | 3 | 1 | n/a | [5 empty] | n/a | Field Notes | n/a | Field Notes | none | EA0510B3871
EMP Monitoring | 2010-05-11 | D41 | 3 | 1 | n/a |  |  |  |  | 2.2 | Water | Chlorophyll fluorescence (blue lamp) | n/a | Fluorescence | Fluorescence Units | EA0510B3871
EMP Monitoring | 2010-05-11 | D41 | 3 | 1 | n/a | [5 empty] | Water | GPS Location | North | Latitude | Decimal Degrees | EA0510B3871
EMP Monitoring | 2010-05-11 | D41 | 3 | 1 | n/a | [5 empty] | Water | GPS Location | West | Longitude | Decimal Degrees | EA0510B3871
EMP Monitoring | 2010-05-11 | D41 | 3 | 1 | n/a |  |  |  |  | 8.2 | Water | EPA 360.2 (Field) | Dissolved | Oxygen | mg/L | EA0510B3871
EMP Monitoring | 2010-05-11 | D41 | 3 | 1 | n/a |  |  |  |  | 7.7 | Water | EPA 150.1 (Field) | n/a | pH | pH Units | EA0510B3871
EMP Monitoring | 2010-05-11 | D41 | 3 | 1 | n/a |  |  |  |  | 52 | Water | Secchi Disk | n/a | Secchi Depth | cm | EA0510B3871
EMP Monitoring | 2010-05-11 | D41 | 3 | 1 | n/a |  |  |  |  | 15.6 | Water | EPA 170.1 (Field) | n/a | Temperature | °C | EA0510B3871
EMP Monitoring | 2010-05-11 | D41 | 3 | 1 | n/a |  |  |  |  | 14.5 | Water | EPA 180.1 (Field) | n/a | Turbidity | N.T.U. | EA0510B3871
EMP Monitoring | 2010-05-11 | D41 | 3 | 1 | n/a |  |  |  | Mostly Sunny & cool w/ calm conditions |  | Air | Weather Observations | n/a | Weather Observations | none | EA0510B3871
EMP Monitoring | 2010-05-11 | D41A | 3 | 1 | 1 |  |  |  |  | 28245 | Water | EPA 120.1 (Field) | n/a | Conductance (EC) | µS/cm at 25°C | EA0510B3870
EMP Monitoring | 2010-05-11 | D41A | 3 | 1 | 1 |  |  |  |  | 6 | Water | Depth of Water | n/a | Depth | Feet | EA0510B3870
EMP Monitoring | 2010-05-11 | D41A | 3 | 1 | 1 | [5 empty] | n/a | Field Notes | n/a | Field Notes | none | EA0510B3870
EMP Monitoring | 2010-05-11 | D41A | 3 | 1 | 1 |  |  |  |  | 2.9 | Water | Chlorophyll fluorescence (blue lamp) | n/a | Fluorescence | Fluorescence Units | EA0510B3870
EMP Monitoring | 2010-05-11 | D41A | 3 | 1 | 1 | [5 empty] | Water | GPS Location | North | Latitude | Decimal Degrees | EA0510B3870
EMP Monitoring | 2010-05-11 | D41A | 3 | 1 | 1 | [5 empty] | Water | GPS Location | West | Longitude | Decimal Degrees | EA0510B3870
EMP Monitoring | 2010-05-11 | D41A | 3 | 1 | 1 |  |  |  |  | 8.4 | Water | EPA 360.2 (Field) | Dissolved | Oxygen | mg/L | EA0510B3870
EMP Monitoring | 2010-05-11 | D41A | 3 | 1 | 1 |  |  |  |  | 7.76 | Water | EPA 150.1 (Field) | n/a | pH | pH Units | EA0510B3870
EMP Monitoring | 2010-05-11 | D41A | 3 | 1 | 1 |  |  |  |  | 48 | Water | Secchi Disk | n/a | Secchi Depth | cm | EA0510B3870
EMP Monitoring | 2010-05-11 | D41A | 3 | 1 | 1 |  |  |  |  | 14.9 | Water | EPA 170.1 (Field) | n/a | Temperature | °C | EA0510B3870
EMP Monitoring | 2010-05-11 | D41A | 3 | 1 | 1 |  |  |  |  | 21.3 | Water | EPA 180.1 (Field) | n/a | Turbidity | N.T.U. | EA0510B3870
EMP Monitoring | 2010-05-11 | D41A | 3 | 1 | 1 |  |  |  | Mostly Sunny & cool w/ calm conditions |  | Air | Weather Observations | n/a | Weather Observations | none | EA0510B3870
EMP Monitoring | 2010-05-11 | D6 | 3 | 1 | n/a |  |  |  |  | 11259 | Water | EPA 120.1 (Field) | n/a | Conductance (EC) | µS/cm at 25°C | EA0510B3875
EMP Monitoring | 2010-05-11 | D6 | 3 | 1 | n/a |  |  |  |  | 37.5 | Water | Depth of Water | n/a | Depth | Feet | EA0510B3875
EMP Monitoring | 2010-05-11 | D6 | 3 | 1 | n/a | [5 empty] | n/a | Field Notes | n/a | Field Notes | none | EA0510B3875
EMP Monitoring | 2010-05-11 | D6 | 3 | 1 | n/a |  |  |  |  | 2.2 | Water | Chlorophyll fluorescence (blue lamp) | n/a | Fluorescence | Fluorescence Units | EA0510B3875
EMP Monitoring | 2010-05-11 | D6 | 3 | 1 | n/a | [5 empty] | Water | GPS Location | North | Latitude | Decimal Degrees | EA0510B3875
EMP Monitoring | 2010-05-11 | D6 | 3 | 1 | n/a | [5 empty] | Water | GPS Location | West | Longitude | Decimal Degrees | EA0510B3875
EMP Monitoring | 2010-05-11 | D6 | 3 | 1 | n/a |  |  |  |  | 8.6 | Water | EPA 360.2 (Field) | Dissolved | Oxygen | mg/L | EA0510B3875
EMP Monitoring | 2010-05-11 | D6 | 3 | 1 | n/a |  |  |  |  | 7.81 | Water | EPA 150.1 (Field) | n/a | pH | pH Units | EA0510B3875
EMP Monitoring | 2010-05-11 | D6 | 3 | 1 | n/a |  |  |  |  | 42 | Water | Secchi Disk | n/a | Secchi Depth | cm | EA0510B3875
EMP Monitoring | 2010-05-11 | D6 | 3 | 1 | n/a |  |  |  |  | 15.9 | Water | EPA 170.1 (Field) | n/a | Temperature | °C | EA0510B3875
EMP Monitoring | 2010-05-11 | D6 | 3 | 1 | n/a |  |  |  |  | 16.9 | Water | EPA 180.1 (Field) | n/a | Turbidity | N.T.U. | EA0510B3875
EMP Monitoring | 2010-05-11 | D6 | 3 | 1 | n/a |  | mostly sunny and cool with a light breeze |  |  |  | Air | Weather Observations | n/a | Weather Observations | none | EA0510B3875
EMP Monitoring | 2010-05-11 | NZ002 | 3 | 1 | n/a |  |  |  |  | 15654 | Water | EPA 120.1 (Field) | n/a | Conductance (EC) | µS/cm at 25°C | EA0510B3873
EMP Monitoring | 2010-05-11 | NZ002 | 3 | 1 | n/a |  |  |  |  | 58 | Water | Depth of Water | n/a | Depth | Feet | EA0510B3873
EMP Monitoring | 2010-05-11 | NZ002 | 3 | 1 | n/a | [5 empty] | n/a | Field Notes | n/a | Field Notes | none | EA0510B3873
EMP Monitoring | 2010-05-11 | NZ002 | 3 | 1 | n/a |  |  |  |  | 1.8 | Water | Chlorophyll fluorescence (blue lamp) | n/a | Fluorescence | Fluorescence Units | EA0510B3873
EMP Monitoring | 2010-05-11 | NZ002 | 3 | 1 | n/a | [5 empty] | Water | GPS Location | North | Latitude | Decimal Degrees | EA0510B3873
EMP Monitoring | 2010-05-11 | NZ002 | 3 | 1 | n/a | [5 empty] | Water | GPS Location | West | Longitude | Decimal Degrees | EA0510B3873
EMP Monitoring | 2010-05-11 | NZ002 | 3 | 1 | n/a |  |  |  |  | 8.4 | Water | EPA 360.2 (Field) | Dissolved | Oxygen | mg/L | EA0510B3873
EMP Monitoring | 2010-05-11 | NZ002 | 3 | 1 | n/a |  |  |  |  | 7.81 | Water | EPA 150.1 (Field) | n/a | pH | pH Units | EA0510B3873
EMP Monitoring | 2010-05-11 | NZ002 | 3 | 1 | n/a |  |  |  |  | 40 | Water | Secchi Disk | n/a | Secchi Depth | cm | EA0510B3873
EMP Monitoring | 2010-05-11 | NZ002 | 3 | 1 | n/a |  |  |  |  | 16.1 | Water | EPA 170.1 (Field) | n/a | Temperature | °C | EA0510B3873
EMP Monitoring | 2010-05-11 | NZ002 | 3 | 1 | n/a |  |  |  |  | 17.3 | Water | EPA 180.1 (Field) | n/a | Turbidity | N.T.U. | EA0510B3873
EMP Monitoring | 2010-05-11 | NZ002 | 3 | 1 | n/a |  | mostly sunny and cool with a light breeze |  |  |  | Air | Weather Observations | n/a | Weather Observations | none | EA0510B3873
EMP Monitoring | 2010-05-11 | NZ004 | 3 | 1 | n/a |  |  |  |  | 11115 | Water | EPA 120.1 (Field) | n/a | Conductance (EC) | µS/cm at 25°C | EA0510B3874
EMP Monitoring | 2010-05-11 | NZ004 | 3 | 1 | n/a |  |  |  |  | 39.8 | Water | Depth of Water | n/a | Depth | Feet | EA0510B3874
EMP Monitoring | 2010-05-11 | NZ004 | 3 | 1 | n/a | [5 empty] | n/a | Field Notes | n/a | Field Notes | none | EA0510B3874
EMP Monitoring | 2010-05-11 | NZ004 | 3 | 1 | n/a |  |  |  |  | 1.8 | Water | Chlorophyll fluorescence (blue lamp) | n/a | Fluorescence | Fluorescence Units | EA0510B3874
EMP Monitoring | 2010-05-11 | NZ004 | 3 | 1 | n/a | [5 empty] | Water | GPS Location | North | Latitude | Decimal Degrees | EA0510B3874
EMP Monitoring | 2010-05-11 | NZ004 | 3 | 1 | n/a | [5 empty] | Water | GPS Location | West | Longitude | Decimal Degrees | EA0510B3874
EMP Monitoring | 2010-05-11 | NZ004 | 3 | 1 | n/a |  |  |  |  | 8.6 | Water | EPA 360.2 (Field) | Dissolved | Oxygen | mg/L | EA0510B3874
EMP Monitoring | 2010-05-11 | NZ004 | 3 | 1 | n/a |  |  |  |  | 7.83 | Water | EPA 150.1 (Field) | n/a | pH | pH Units | EA0510B3874
EMP Monitoring | 2010-05-11 | NZ004 | 3 | 1 | n/a |  |  |  |  | 40 | Water | Secchi Disk | n/a | Secchi Depth | cm | EA0510B3874
EMP Monitoring | 2010-05-11 | NZ004 | 3 | 1 | n/a |  |  |  |  | 16.4 | Water | EPA 170.1 (Field) | n/a | Temperature | °C | EA0510B3874
EMP Monitoring | 2010-05-11 | NZ004 | 3 | 1 | n/a |  |  |  |  | 17.7 | Water | EPA 180.1 (Field) | n/a | Turbidity | N.T.U. | EA0510B3874
EMP Monitoring | 2010-05-11 | NZ004 | 3 | 1 | n/a |  | mostly sunny and cool with a light breeze |  |  |  | Air | Weather Observations | n/a | Weather Observations | none | EA0510B3874
EMP Monitoring | 2010-05-11 | NZ325 | 3 | 1 | n/a |  |  |  |  | 20194 | Water | EPA 120.1 (Field) | n/a | Conductance (EC) | µS/cm at 25°C | EA0510B3872
EMP Monitoring | 2010-05-11 | NZ325 | 3 | 1 | n/a |  |  |  |  | 38.1 | Water | Depth of Water | n/a | Depth | Feet | EA0510B3872
EMP Monitoring | 2010-05-11 | NZ325 | 3 | 1 | n/a |  |  |  | EC above 20000 |  | n/a | Field Notes | n/a | Field Notes | none | EA0510B3872
EMP Monitoring | 2010-05-11 | NZ325 | 3 | 1 | n/a |  |  |  |  | 1.9 | Water | Chlorophyll fluorescence (blue lamp) | n/a | Fluorescence | Fluorescence Units | EA0510B3872
EMP Monitoring | 2010-05-11 | NZ325 | 3 | 1 | n/a | [5 empty] | Water | GPS Location | North | Latitude | Decimal Degrees | EA0510B3872
EMP Monitoring | 2010-05-11 | NZ325 | 3 | 1 | n/a | [5 empty] | Water | GPS Location | West | Longitude | Decimal Degrees | EA0510B3872
EMP Monitoring | 2010-05-11 | NZ325 | 3 | 1 | n/a |  |  |  |  | 8.3 | Water | EPA 360.2 (Field) | Dissolved | Oxygen | mg/L | EA0510B3872
EMP Monitoring | 2010-05-11 | NZ325 | 3 | 1 | n/a |  |  |  |  | 7.82 | Water | EPA 150.1 (Field) | n/a | pH | pH Units | EA0510B3872
EMP Monitoring | 2010-05-11 | NZ325 | 3 | 1 | n/a |  |  |  |  | 46 | Water | Secchi Disk | n/a | Secchi Depth | cm | EA0510B3872
EMP Monitoring | 2010-05-11 | NZ325 | 3 | 1 | n/a |  |  |  |  | 16.4 | Water | EPA 170.1 (Field) | n/a | Temperature | °C | EA0510B3872
EMP Monitoring | 2010-05-11 | NZ325 | 3 | 1 | n/a |  |  |  |  | 12.2 | Water | EPA 180.1 (Field) | n/a | Turbidity | N.T.U. | EA0510B3872
EMP Monitoring | 2010-05-11 | NZ325 | 3 | 1 | n/a |  |  |  | Mostly sunny & cool w/ calm conditions |  | Air | Weather Observations | n/a | Weather Observations | none | EA0510B3872
EMP Monitoring | 2010-06-01 | C10A | 3 | 1 | 1 |  |  |  |  | 263 | Water | EPA 120.1 (Field) | n/a | Conductance (EC) | µS/cm at 25°C | EA0610B4445
EMP Monitoring | 2010-06-01 | C10A | 3 | 1 | 1 |  |  |  |  | 9.1 | Water | EPA 360.2 (Field) | Dissolved | Oxygen | mg/L | EA0610B4445
EMP Monitoring | 2010-06-01 | C10A | 3 | 1 | 1 |  |  |  |  | 7.77 | Water | EPA 150.1 (Field) | n/a | pH | pH Units | EA0610B4445
EMP Monitoring | 2010-06-01 | C10A | 3 | 1 | 1 |  |  |  |  | 19.4 | Water | EPA 170.1 (Field) | n/a | Temperature | °C | EA0610B4445
EMP Monitoring | 2010-06-01 | C10A | 3 | 1 | 1 |  |  |  |  | 22.6 | Water | EPA 180.1 (Field) | n/a | Turbidity | N.T.U. | EA0610B4445
EMP Monitoring | 2010-06-01 | C10A | 3 | 1 | 1 |  | clear, warm, light breeze |  |  |  | Air | Weather Observations | n/a | Weather Observations | none | EA0610B4445
EMP Monitoring | 2010-06-01 | C3A | 3 | 1 | n/a |  |  |  |  | 137 | Water | EPA 120.1 (Field) | n/a | Conductance (EC) | µS/cm at 25°C | EA0610B4444
EMP Monitoring | 2010-06-01 | C3A | 3 | 1 | n/a |  |  |  |  | 4.1 | Water | Depth of Water | n/a | Depth | Feet | EA0610B4444
EMP Monitoring | 2010-06-01 | C3A | 3 | 1 | n/a | [5 empty] | n/a | Field Notes | n/a | Field Notes | none | EA0610B4444
EMP Monitoring | 2010-06-01 | C3A | 3 | 1 | n/a | [5 empty] | Water | Chlorophyll fluorescence (blue lamp) | n/a | Fluorescence | Fluorescence Units | EA0610B4444
EMP Monitoring | 2010-06-01 | C3A | 3 | 1 | n/a |  |  |  |  | 8.5 | Water | EPA 360.2 (Field) | Dissolved | Oxygen | mg/L | EA0610B4444
EMP Monitoring | 2010-06-01 | C3A | 3 | 1 | n/a |  |  |  |  | 8.07 | Water | EPA 150.1 (Field) | n/a | pH | pH Units | EA0610B4444
EMP Monitoring | 2010-06-01 | C3A | 3 | 1 | n/a |  |  |  |  | 66 | Water | Secchi Disk | n/a | Secchi Depth | cm | EA0610B4444
EMP Monitoring | 2010-06-01 | C3A | 3 | 1 | n/a |  |  |  |  | 18.1 | Water | EPA 170.1 (Field) | n/a | Temperature | °C | EA0610B4444
EMP Monitoring | 2010-06-01 | C3A | 3 | 1 | n/a |  |  |  |  | 19.9 | Water | EPA 180.1 (Field) | n/a | Turbidity | N.T.U. | EA0610B4444
EMP Monitoring | 2010-06-01 | C3A | 3 | 1 | n/a |  | clear, mild |  |  |  | Air | Weather Observations | n/a | Weather Observations | none | EA0610B4444
EMP Monitoring | 2010-06-02 | D12 | 3 | 1 | n/a |  |  |  |  | 247 | Water | EPA 120.1 (Field) | n/a | Conductance (EC) | µS/cm at 25°C | EA0610B4503
EMP Monitoring | 2010-06-02 | D12 | 3 | 1 | n/a |  |  |  |  | 39 | Water | Depth of Water | n/a | Depth | Feet | EA0610B4503
EMP Monitoring | 2010-06-02 | D12 | 3 | 1 | n/a | [5 empty] | n/a | Field Notes | n/a | Field Notes | none | EA0610B4503
EMP Monitoring | 2010-06-02 | D12 | 3 | 1 | n/a |  |  |  |  | 1.7 | Water | Chlorophyll fluorescence (blue lamp) | n/a | Fluorescence | Fluorescence Units | EA0610B4503
EMP Monitoring | 2010-06-02 | D12 | 3 | 1 | n/a | [5 empty] | Water | GPS Location | North | Latitude | Decimal Degrees | EA0610B4503
EMP Monitoring | 2010-06-02 | D12 | 3 | 1 | n/a | [5 empty] | Water | GPS Location | West | Longitude | Decimal Degrees | EA0610B4503
EMP Monitoring | 2010-06-02 | D12 | 3 | 1 | n/a |  |  |  |  | 8.3 | Water | EPA 360.2 (Field) | Dissolved | Oxygen | mg/L | EA0610B4503
EMP Monitoring | 2010-06-02 | D12 | 3 | 1 | n/a |  |  |  |  | 7.63 | Water | EPA 150.1 (Field) | n/a | pH | pH Units | EA0610B4503
EMP Monitoring | 2010-06-02 | D12 | 3 | 1 | n/a |  |  |  |  | 52 | Water | Secchi Disk | n/a | Secchi Depth | cm | EA0610B4503
EMP Monitoring | 2010-06-02 | D12 | 3 | 1 | n/a |  |  |  |  | 18.4 | Water | EPA 170.1 (Field) | n/a | Temperature | °C | EA0610B4503
EMP Monitoring | 2010-06-02 | D12 | 3 | 1 | n/a |  |  |  |  | 13.7 | Water | EPA 180.1 (Field) | n/a | Turbidity | N.T.U. | EA0610B4503
EMP Monitoring | 2010-06-02 | D12 | 3 | 1 | n/a |  |  |  | partly cloudy and cool |  | Air | Weather Observations | n/a | Weather Observations | none | EA0610B4503
EMP Monitoring | 2010-06-02 | D19 | 3 | 1 | 1 |  |  |  |  | 204 | Water | EPA 120.1 (Field) | n/a | Conductance (EC) | µS/cm at 25°C | EA0610B4504
EMP Monitoring | 2010-06-02 | D19 | 3 | 1 | 1 |  |  |  |  | 8.5 | Water | Depth of Water | n/a | Depth | Feet | EA0610B4504
EMP Monitoring | 2010-06-02 | D19 | 3 | 1 | 1 | [5 empty] | n/a | Field Notes | n/a | Field Notes | none | EA0610B4504
EMP Monitoring | 2010-06-02 | D19 | 3 | 1 | 1 |  |  |  |  | 1.4 | Water | Chlorophyll fluorescence (blue lamp) | n/a | Fluorescence | Fluorescence Units | EA0610B4504
EMP Monitoring | 2010-06-02 | D19 | 3 | 1 | 1 | [5 empty] | Water | GPS Location | North | Latitude | Decimal Degrees | EA0610B4504
EMP Monitoring | 2010-06-02 | D19 | 3 | 1 | 1 | [5 empty] | Water | GPS Location | West | Longitude | Decimal Degrees | EA0610B4504
EMP Monitoring | 2010-06-02 | D19 | 3 | 1 | 1 |  |  |  |  | 8.4 | Water | EPA 360.2 (Field) | Dissolved | Oxygen | mg/L | EA0610B4504
EMP Monitoring | 2010-06-02 | D19 | 3 | 1 | 1 |  |  |  |  | 7.5 | Water | EPA 150.1 (Field) | n/a | pH | pH Units | EA0610B4504
EMP Monitoring | 2010-06-02 | D19 | 3 | 1 | 1 |  |  |  |  | 96 | Water | Secchi Disk | n/a | Secchi Depth | cm | EA0610B4504
EMP Monitoring | 2010-06-02 | D19 | 3 | 1 | 1 |  |  |  |  | 18.7 | Water | EPA 170.1 (Field) | n/a | Temperature | °C | EA0610B4504
EMP Monitoring | 2010-06-02 | D19 | 3 | 1 | 1 |  |  |  |  | 7.5 | Water | EPA 180.1 (Field) | n/a | Turbidity | N.T.U. | EA0610B4504
EMP Monitoring | 2010-06-02 | D19 | 3 | 1 | 1 |  |  |  | partly cloudy and cool |  | Air | Weather Observations | n/a | Weather Observations | none | EA0610B4504
EMP Monitoring | 2010-06-02 | D28A | 3 | 1 | n/a |  |  |  |  | 271 | Water | EPA 120.1 (Field) | n/a | Conductance (EC) | µS/cm at 25°C | EA0610B4505
EMP Monitoring | 2010-06-02 | D28A | 3 | 1 | n/a |  |  |  |  | 39 | Water | Depth of Water | n/a | Depth | Feet | EA0610B4505
EMP Monitoring | 2010-06-02 | D28A | 3 | 1 | n/a | [5 empty] | n/a | Field Notes | n/a | Field Notes | none | EA0610B4505
EMP Monitoring | 2010-06-02 | D28A | 3 | 1 | n/a |  |  |  |  | 1.5 | Water | Chlorophyll fluorescence (blue lamp) | n/a | Fluorescence | Fluorescence Units | EA0610B4505
EMP Monitoring | 2010-06-02 | D28A | 3 | 1 | n/a | [5 empty] | Water | GPS Location | North | Latitude | Decimal Degrees | EA0610B4505
EMP Monitoring | 2010-06-02 | D28A | 3 | 1 | n/a | [5 empty] | Water | GPS Location | West | Longitude | Decimal Degrees | EA0610B4505
EMP Monitoring | 2010-06-02 | D28A | 3 | 1 | n/a |  |  |  |  | 7.9 | Water | EPA 360.2 (Field) | Dissolved | Oxygen | mg/L | EA0610B4505
EMP Monitoring | 2010-06-02 | D28A | 3 | 1 | n/a |  |  |  |  | 7.47 | Water | EPA 150.1 (Field) | n/a | pH | pH Units | EA0610B4505
EMP Monitoring | 2010-06-02 | D28A | 3 | 1 | n/a |  |  |  |  | 152 | Water | Secchi Disk | n/a | Secchi Depth | cm | EA0610B4505
EMP Monitoring | 2010-06-02 | D28A | 3 | 1 | n/a |  |  |  |  | 20.3 | Water | EPA 170.1 (Field) | n/a | Temperature | °C | EA0610B4505
EMP Monitoring | 2010-06-02 | D28A | 3 | 1 | n/a |  |  |  |  | 5.9 | Water | EPA 180.1 (Field) | n/a | Turbidity | N.T.U. | EA0610B4505
EMP Monitoring | 2010-06-02 | D28A | 3 | 1 | n/a |  |  |  | partly cloudy and cool |  | Air | Weather Observations | n/a | Weather Observations | none | EA0610B4505
EMP Monitoring | 2010-06-03 | D16 | 3 | 1 | n/a |  |  |  |  | 192 | Water | EPA 120.1 (Field) | n/a | Conductance (EC) | µS/cm at 25°C | EA0610B4507
EMP Monitoring | 2010-06-03 | D16 | 3 | 1 | n/a |  |  |  |  | 61 | Water | Depth of Water | n/a | Depth | Feet | EA0610B4507
EMP Monitoring | 2010-06-03 | D16 | 3 | 1 | n/a | [5 empty] | n/a | Field Notes | n/a | Field Notes | none | EA0610B4507
EMP Monitoring | 2010-06-03 | D16 | 3 | 1 | n/a |  |  |  |  | 1.4 | Water | Chlorophyll fluorescence (blue lamp) | n/a | Fluorescence | Fluorescence Units | EA0610B4507
EMP Monitoring | 2010-06-03 | D16 | 3 | 1 | n/a |  |  |  |  | 8.6 | Water | EPA 360.2 (Field) | Dissolved | Oxygen | mg/L | EA0610B4507
EMP Monitoring | 2010-06-03 | D16 | 3 | 1 | n/a |  |  |  |  | 7.6 | Water | EPA 150.1 (Field) | n/a | pH | pH Units | EA0610B4507
EMP Monitoring | 2010-06-03 | D16 | 3 | 1 | n/a |  |  |  |  | 96 | Water | Secchi Disk | n/a | Secchi Depth | cm | EA0610B4507
EMP Monitoring | 2010-06-03 | D16 | 3 | 1 | n/a |  |  |  |  | 19 | Water | EPA 170.1 (Field) | n/a | Temperature | °C | EA0610B4507
EMP Monitoring | 2010-06-03 | D16 | 3 | 1 | n/a |  |  |  |  | 8.4 | Water | EPA 180.1 (Field) | n/a | Turbidity | N.T.U. | EA0610B4507
EMP Monitoring | 2010-06-03 | D16 | 3 | 1 | n/a |  | partly cloudy and warm with 15 mph winds |  |  |  | Air | Weather Observations | n/a | Weather Observations | none | EA0610B4507
EMP Monitoring | 2010-06-03 | D26 | 3 | 1 | 1 |  |  |  |  | 174 | Water | EPA 120.1 (Field) | n/a | Conductance (EC) | µS/cm at 25°C | EA0610B4508
EMP Monitoring | 2010-06-03 | D26 | 3 | 1 | 1 |  |  |  |  | 41.6 | Water | Depth of Water | n/a | Depth | Feet | EA0610B4508
EMP Monitoring | 2010-06-03 | D26 | 3 | 1 | 1 | [5 empty] | n/a | Field Notes | n/a | Field Notes | none | EA0610B4508
EMP Monitoring | 2010-06-03 | D26 | 3 | 1 | 1 |  |  |  |  | 1 | Water | Chlorophyll fluorescence (blue lamp) | n/a | Fluorescence | Fluorescence Units | EA0610B4508
EMP Monitoring | 2010-06-03 | D26 | 3 | 1 | 1 |  |  |  |  | 8.7 | Water | EPA 360.2 (Field) | Dissolved | Oxygen | mg/L | EA0610B4508
EMP Monitoring | 2010-06-03 | D26 | 3 | 1 | 1 |  |  |  |  | 7.49 | Water | EPA 150.1 (Field) | n/a | pH | pH Units | EA0610B4508
EMP Monitoring | 2010-06-03 | D26 | 3 | 1 | 1 |  |  |  |  | 112 | Water | Secchi Disk | n/a | Secchi Depth | cm | EA0610B4508
EMP Monitoring | 2010-06-03 | D26 | 3 | 1 | 1 |  |  |  |  | 18.9 | Water | EPA 170.1 (Field) | n/a | Temperature | °C | EA0610B4508
EMP Monitoring | 2010-06-03 | D26 | 3 | 1 | 1 |  |  |  |  | 6 | Water | EPA 180.1 (Field) | n/a | Turbidity | N.T.U. | EA0610B4508
EMP Monitoring | 2010-06-03 | D26 | 3 | 1 | 1 |  | partly cloudy and warm with 15 mph winds |  |  |  | Air | Weather Observations | n/a | Weather Observations | none | EA0610B4508
EMP Monitoring | 2010-06-03 | MD10A | 3 | 1 | n/a |  |  |  |  | 258 | Water | EPA 120.1 (Field) | n/a | Conductance (EC) | µS/cm at 25°C | EA0610B4510
EMP Monitoring | 2010-06-03 | MD10A | 3 | 1 | n/a |  |  |  |  | 19.6 | Water | Depth of Water | n/a | Depth | Feet | EA0610B4510
EMP Monitoring | 2010-06-03 | MD10A | 3 | 1 | n/a | [5 empty] | n/a | Field Notes | n/a | Field Notes | none | EA0610B4510
EMP Monitoring | 2010-06-03 | MD10A | 3 | 1 | n/a |  |  |  |  | 2.2 | Water | Chlorophyll fluorescence (blue lamp) | n/a | Fluorescence | Fluorescence Units | EA0610B4510
EMP Monitoring | 2010-06-03 | MD10A | 3 | 1 | n/a |  |  |  |  | 7.4 | Water | EPA 360.2 (Field) | Dissolved | Oxygen | mg/L | EA0610B4510
EMP Monitoring | 2010-06-03 | MD10A | 3 | 1 | n/a |  |  |  |  | 7.38 | Water | EPA 150.1 (Field) | n/a | pH | pH Units | EA0610B4510
EMP Monitoring | 2010-06-03 | MD10A | 3 | 1 | n/a |  |  |  |  | 156 | Water | Secchi Disk | n/a | Secchi Depth | cm | EA0610B4510
EMP Monitoring | 2010-06-03 | MD10A | 3 | 1 | n/a |  |  |  |  | 21.7 | Water | EPA 170.1 (Field) | n/a | Temperature | °C | EA0610B4510
EMP Monitoring | 2010-06-03 | MD10A | 3 | 1 | n/a |  |  |  |  | 4.5 | Water | EPA 180.1 (Field) | n/a | Turbidity | N.T.U. | EA0610B4510
EMP Monitoring | 2010-06-03 | MD10A | 3 | 1 | n/a |  | partly cloudy and warm with 10 mph winds |  |  |  | Air | Weather Observations | n/a | Weather Observations | none | EA0610B4510
EMP Monitoring | 2010-06-03 | P8 | 3 | 1 | n/a |  |  |  |  | 302 | Water | EPA 120.1 (Field) | n/a | Conductance (EC) | µS/cm at 25°C | EA0610B4509
EMP Monitoring | 2010-06-03 | P8 | 3 | 1 | n/a |  |  |  |  | 41.7 | Water | Depth of Water | n/a | Depth | Feet | EA0610B4509
EMP Monitoring | 2010-06-03 | P8 | 3 | 1 | n/a | [5 empty] | n/a | Field Notes | n/a | Field Notes | none | EA0610B4509
EMP Monitoring | 2010-06-03 | P8 | 3 | 1 | n/a |  |  |  |  | 1.4 | Water | Chlorophyll fluorescence (blue lamp) | n/a | Fluorescence | Fluorescence Units | EA0610B4509
EMP Monitoring | 2010-06-03 | P8 | 3 | 1 | n/a |  |  |  |  | 7.8 | Water | EPA 360.2 (Field) | Dissolved | Oxygen | mg/L | EA0610B4509
EMP Monitoring | 2010-06-03 | P8 | 3 | 1 | n/a |  |  |  |  | 7.17 | Water | EPA 150.1 (Field) | n/a | pH | pH Units | EA0610B4509
EMP Monitoring | 2010-06-03 | P8 | 3 | 1 | n/a |  |  |  |  | 84 | Water | Secchi Disk | n/a | Secchi Depth | cm | EA0610B4509
EMP Monitoring | 2010-06-03 | P8 | 3 | 1 | n/a |  |  |  |  | 20.4 | Water | EPA 170.1 (Field) | n/a | Temperature | °C | EA0610B4509
EMP Monitoring | 2010-06-03 | P8 | 3 | 1 | n/a |  |  |  |  | 8.4 | Water | EPA 180.1 (Field) | n/a | Turbidity | N.T.U. | EA0610B4509
EMP Monitoring | 2010-06-03 | P8 | 3 | 1 | n/a |  | partly cloudy and warm with 5 mph winds |  |  |  | Air | Weather Observations | n/a | Weather Observations | none | EA0610B4509
EMP Monitoring | 2010-06-04 | D10 | 3 | 1 | n/a |  |  |  |  | 301 | Water | EPA 120.1 (Field) | n/a | Conductance (EC) | µS/cm at 25°C | EA0610B4513
EMP Monitoring | 2010-06-04 | D10 | 3 | 1 | n/a |  |  |  |  | 47.3 | Water | Depth of Water | n/a | Depth | Feet | EA0610B4513
EMP Monitoring | 2010-06-04 | D10 | 3 | 1 | n/a | [5 empty] | n/a | Field Notes | n/a | Field Notes | none | EA0610B4513
EMP Monitoring | 2010-06-04 | D10 | 3 | 1 | n/a |  |  |  |  | 1.7 | Water | Chlorophyll fluorescence (blue lamp) | n/a | Fluorescence | Fluorescence Units | EA0610B4513
EMP Monitoring | 2010-06-04 | D10 | 3 | 1 | n/a |  |  |  |  | 8.7 | Water | EPA 360.2 (Field) | Dissolved | Oxygen | mg/L | EA0610B4513
EMP Monitoring | 2010-06-04 | D10 | 3 | 1 | n/a |  |  |  |  | 7.68 | Water | EPA 150.1 (Field) | n/a | pH | pH Units | EA0610B4513
EMP Monitoring | 2010-06-04 | D10 | 3 | 1 | n/a |  |  |  |  | 44 | Water | Secchi Disk | n/a | Secchi Depth | cm | EA0610B4513
EMP Monitoring | 2010-06-04 | D10 | 3 | 1 | n/a |  |  |  |  | 19.3 | Water | EPA 170.1 (Field) | n/a | Temperature | °C | EA0610B4513
EMP Monitoring | 2010-06-04 | D10 | 3 | 1 | n/a |  |  |  |  | 19.3 | Water | EPA 180.1 (Field) | n/a | Turbidity | N.T.U. | EA0610B4513
EMP Monitoring | 2010-06-04 | D10 | 3 | 1 | n/a |  | overcast and cool with lihgt winds (8 mph) |  |  |  | Air | Weather Observations | n/a | Weather Observations | none | EA0610B4513
EMP Monitoring | 2010-06-04 | D22 | 3 | 1 | n/a |  |  |  |  | 160 | Water | EPA 120.1 (Field) | n/a | Conductance (EC) | µS/cm at 25°C | EA0610B4515
EMP Monitoring | 2010-06-04 | D22 | 3 | 1 | n/a |  |  |  |  | 34.1 | Water | Depth of Water | n/a | Depth | Feet | EA0610B4515
EMP Monitoring | 2010-06-04 | D22 | 3 | 1 | n/a | [5 empty] | n/a | Field Notes | n/a | Field Notes | none | EA0610B4515
EMP Monitoring | 2010-06-04 | D22 | 3 | 1 | n/a |  |  |  |  | 0.9 | Water | Chlorophyll fluorescence (blue lamp) | n/a | Fluorescence | Fluorescence Units | EA0610B4515
EMP Monitoring | 2010-06-04 | D22 | 3 | 1 | n/a |  |  |  |  | 8.5 | Water | EPA 360.2 (Field) | Dissolved | Oxygen | mg/L | EA0610B4515
EMP Monitoring | 2010-06-04 | D22 | 3 | 1 | n/a |  |  |  |  | 7.39 | Water | EPA 150.1 (Field) | n/a | pH | pH Units | EA0610B4515
EMP Monitoring | 2010-06-04 | D22 | 3 | 1 | n/a |  |  |  |  | 68 | Water | Secchi Disk | n/a | Secchi Depth | cm | EA0610B4515
EMP Monitoring | 2010-06-04 | D22 | 3 | 1 | n/a |  |  |  |  | 19.5 | Water | EPA 170.1 (Field) | n/a | Temperature | °C | EA0610B4515
EMP Monitoring | 2010-06-04 | D22 | 3 | 1 | n/a |  |  |  |  | 11.3 | Water | EPA 180.1 (Field) | n/a | Turbidity | N.T.U. | EA0610B4515
EMP Monitoring | 2010-06-04 | D22 | 3 | 1 | n/a |  | partly cloudy with light winds (5 mph) |  |  |  | Air | Weather Observations | n/a | Weather Observations | none | EA0610B4515
EMP Monitoring | 2010-06-04 | D4 | 3 | 1 | n/a |  |  |  |  | 204 | Water | EPA 120.1 (Field) | n/a | Conductance (EC) | µS/cm at 25°C | EA0610B4514
EMP Monitoring | 2010-06-04 | D4 | 3 | 1 | n/a |  |  |  |  | 37.4 | Water | Depth of Water | n/a | Depth | Feet | EA0610B4514
EMP Monitoring | 2010-06-04 | D4 | 3 | 1 | n/a | [5 empty] | n/a | Field Notes | n/a | Field Notes | none | EA0610B4514
EMP Monitoring | 2010-06-04 | D4 | 3 | 1 | n/a |  |  |  |  | 1.3 | Water | Chlorophyll fluorescence (blue lamp) | n/a | Fluorescence | Fluorescence Units | EA0610B4514
EMP Monitoring | 2010-06-04 | D4 | 3 | 1 | n/a |  |  |  |  | 8.7 | Water | EPA 360.2 (Field) | Dissolved | Oxygen | mg/L | EA0610B4514
EMP Monitoring | 2010-06-04 | D4 | 3 | 1 | n/a |  |  |  |  | 7.56 | Water | EPA 150.1 (Field) | n/a | pH | pH Units | EA0610B4514
EMP Monitoring | 2010-06-04 | D4 | 3 | 1 | n/a |  |  |  |  | 58 | Water | Secchi Disk | n/a | Secchi Depth | cm | EA0610B4514
EMP Monitoring | 2010-06-04 | D4 | 3 | 1 | n/a |  |  |  |  | 19.3 | Water | EPA 170.1 (Field) | n/a | Temperature | °C | EA0610B4514
EMP Monitoring | 2010-06-04 | D4 | 3 | 1 | n/a |  |  |  |  | 13.9 | Water | EPA 180.1 (Field) | n/a | Turbidity | N.T.U. | EA0610B4514
EMP Monitoring | 2010-06-04 | D4 | 3 | 1 | n/a |  | partly cloudy with light winds (7 mph) |  |  |  | Air | Weather Observations | n/a | Weather Observations | none | EA0610B4514
EMP Monitoring | 2010-06-04 | D8 | 3 | 1 | 1 |  |  |  |  | 401 | Water | EPA 120.1 (Field) | n/a | Conductance (EC) | µS/cm at 25°C | EA0610B4512
EMP Monitoring | 2010-06-04 | D8 | 3 | 1 | 1 |  |  |  |  | 43.3 | Water | Depth of Water | n/a | Depth | Feet | EA0610B4512
EMP Monitoring | 2010-06-04 | D8 | 3 | 1 | 1 | [5 empty] | n/a | Field Notes | n/a | Field Notes | none | EA0610B4512
EMP Monitoring | 2010-06-04 | D8 | 3 | 1 | 1 |  |  |  |  | 1.9 | Water | Chlorophyll fluorescence (blue lamp) | n/a | Fluorescence | Fluorescence Units | EA0610B4512
EMP Monitoring | 2010-06-04 | D8 | 3 | 1 | 1 |  |  |  |  | 8.7 | Water | EPA 360.2 (Field) | Dissolved | Oxygen | mg/L | EA0610B4512
EMP Monitoring | 2010-06-04 | D8 | 3 | 1 | 1 |  |  |  |  | 7.79 | Water | EPA 150.1 (Field) | n/a | pH | pH Units | EA0610B4512
EMP Monitoring | 2010-06-04 | D8 | 3 | 1 | 1 |  |  |  |  | 40 | Water | Secchi Disk | n/a | Secchi Depth | cm | EA0610B4512
EMP Monitoring | 2010-06-04 | D8 | 3 | 1 | 1 |  |  |  |  | 19.3 | Water | EPA 170.1 (Field) | n/a | Temperature | °C | EA0610B4512
EMP Monitoring | 2010-06-04 | D8 | 3 | 1 | 1 |  |  |  |  | 22.6 | Water | EPA 180.1 (Field) | n/a | Turbidity | N.T.U. | EA0610B4512
EMP Monitoring | 2010-06-04 | D8 | 3 | 1 | 1 |  | overcast and cool with light winds (5 mph) |  |  |  | Air | Weather Observations | n/a | Weather Observations | none | EA0610B4512
EMP Monitoring | 2010-06-04 | EZ2 | 3 | 1 | n/a |  |  |  |  | 368 | Water | EPA 120.1 (Field) | n/a | Conductance (EC) | µS/cm at 25°C | EA0610B4517
EMP Monitoring | 2010-06-04 | EZ2 | 3 | 1 | n/a |  |  |  |  | 44.7 | Water | Depth of Water | n/a | Depth | Feet | EA0610B4517
EMP Monitoring | 2010-06-04 | EZ2 | 3 | 1 | n/a | [5 empty] | n/a | Field Notes | n/a | Field Notes | none | EA0610B4517
EMP Monitoring | 2010-06-04 | EZ2 | 3 | 1 | n/a |  |  |  |  | 1.8 | Water | Chlorophyll fluorescence (blue lamp) | n/a | Fluorescence | Fluorescence Units | EA0610B4517
EMP Monitoring | 2010-06-04 | EZ2 | 3 | 1 | n/a |  |  |  |  | 38.0588 | Water | GPS Location | North | Latitude | Decimal Degrees | EA0610B4517
EMP Monitoring | 2010-06-04 | EZ2 | 3 | 1 | n/a |  |  |  |  | -121.9673 | Water | GPS Location | West | Longitude | Decimal Degrees | EA0610B4517
EMP Monitoring | 2010-06-04 | EZ2 | 3 | 1 | n/a |  |  |  |  | 8.7 | Water | EPA 360.2 (Field) | Dissolved | Oxygen | mg/L | EA0610B4517
EMP Monitoring | 2010-06-04 | EZ2 | 3 | 1 | n/a |  |  |  |  | 7.73 | Water | EPA 150.1 (Field) | n/a | pH | pH Units | EA0610B4517
EMP Monitoring | 2010-06-04 | EZ2 | 3 | 1 | n/a |  |  |  |  | 40 | Water | Secchi Disk | n/a | Secchi Depth | cm | EA0610B4517
EMP Monitoring | 2010-06-04 | EZ2 | 3 | 1 | n/a |  |  |  |  | 19.3 | Water | EPA 170.1 (Field) | n/a | Temperature | °C | EA0610B4517
EMP Monitoring | 2010-06-04 | EZ2 | 3 | 1 | n/a |  |  |  |  | 22.4 | Water | EPA 180.1 (Field) | n/a | Turbidity | N.T.U. | EA0610B4517
EMP Monitoring | 2010-06-04 | EZ2 | 3 | 1 | n/a |  | mostly overcast and cool with light winds (5 mph) |  |  |  | Air | Weather Observations | n/a | Weather Observations | none | EA0610B4517
EMP Monitoring | 2010-06-04 | EZ6 | 3 | 1 | n/a |  |  |  |  | 401 | Water | EPA 120.1 (Field) | n/a | Conductance (EC) | µS/cm at 25°C | EA0610B4516
EMP Monitoring | 2010-06-04 | EZ6 | 3 | 1 | n/a |  |  |  |  | 43.3 | Water | Depth of Water | n/a | Depth | Feet | EA0610B4516
EMP Monitoring | 2010-06-04 | EZ6 | 3 | 1 | n/a |  | passed through EZ6 during D8 tow |  |  |  | n/a | Field Notes | n/a | Field Notes | none | EA0610B4516
EMP Monitoring | 2010-06-04 | EZ6 | 3 | 1 | n/a |  |  |  |  | 1.9 | Water | Chlorophyll fluorescence (blue lamp) | n/a | Fluorescence | Fluorescence Units | EA0610B4516
EMP Monitoring | 2010-06-04 | EZ6 | 3 | 1 | n/a |  |  |  |  | 38.0599 | Water | GPS Location | North | Latitude | Decimal Degrees | EA0610B4516
EMP Monitoring | 2010-06-04 | EZ6 | 3 | 1 | n/a |  |  |  |  | -121.99 | Water | GPS Location | West | Longitude | Decimal Degrees | EA0610B4516
EMP Monitoring | 2010-06-04 | EZ6 | 3 | 1 | n/a |  |  |  |  | 8.7 | Water | EPA 360.2 (Field) | Dissolved | Oxygen | mg/L | EA0610B4516
EMP Monitoring | 2010-06-04 | EZ6 | 3 | 1 | n/a |  |  |  |  | 7.79 | Water | EPA 150.1 (Field) | n/a | pH | pH Units | EA0610B4516
EMP Monitoring | 2010-06-04 | EZ6 | 3 | 1 | n/a |  |  |  |  | 40 | Water | Secchi Disk | n/a | Secchi Depth | cm | EA0610B4516
EMP Monitoring | 2010-06-04 | EZ6 | 3 | 1 | n/a |  |  |  |  | 19.3 | Water | EPA 170.1 (Field) | n/a | Temperature | °C | EA0610B4516
EMP Monitoring | 2010-06-04 | EZ6 | 3 | 1 | n/a |  |  |  |  | 22.6 | Water | EPA 180.1 (Field) | n/a | Turbidity | N.T.U. | EA0610B4516
EMP Monitoring | 2010-06-04 | EZ6 | 3 | 1 | n/a |  | mostly overcast and cool with light winds (5 mph) |  |  |  | Air | Weather Observations | n/a | Weather Observations | none | EA0610B4516
EMP Monitoring | 2010-06-07 | D7 | 3 | 1 | n/a |  |  |  |  | 3609 | Water | EPA 120.1 (Field) | n/a | Conductance (EC) | µS/cm at 25°C | EA0610B4519
EMP Monitoring | 2010-06-07 | D7 | 3 | 1 | n/a |  |  |  |  | 6.5 | Water | Depth of Water | n/a | Depth | Feet | EA0610B4519
EMP Monitoring | 2010-06-07 | D7 | 3 | 1 | n/a | [5 empty] | n/a | Field Notes | n/a | Field Notes | none | EA0610B4519
EMP Monitoring | 2010-06-07 | D7 | 3 | 1 | n/a |  |  |  |  | 3.6 | Water | Chlorophyll fluorescence (blue lamp) | n/a | Fluorescence | Fluorescence Units | EA0610B4519
EMP Monitoring | 2010-06-07 | D7 | 3 | 1 | n/a | [5 empty] | Water | GPS Location | North | Latitude | Decimal Degrees | EA0610B4519
EMP Monitoring | 2010-06-07 | D7 | 3 | 1 | n/a | [5 empty] | Water | GPS Location | West | Longitude | Decimal Degrees | EA0610B4519
EMP Monitoring | 2010-06-07 | D7 | 3 | 1 | n/a |  |  |  |  | 8.6 | Water | EPA 360.2 (Field) | Dissolved | Oxygen | mg/L | EA0610B4519
EMP Monitoring | 2010-06-07 | D7 | 3 | 1 | n/a |  |  |  |  | 7.94 | Water | EPA 150.1 (Field) | n/a | pH | pH Units | EA0610B4519
EMP Monitoring | 2010-06-07 | D7 | 3 | 1 | n/a |  |  |  |  | 20 | Water | Secchi Disk | n/a | Secchi Depth | cm | EA0610B4519
EMP Monitoring | 2010-06-07 | D7 | 3 | 1 | n/a |  |  |  |  | 20.4 | Water | EPA 170.1 (Field) | n/a | Temperature | °C | EA0610B4519
EMP Monitoring | 2010-06-07 | D7 | 3 | 1 | n/a |  |  |  |  | 50.9 | Water | EPA 180.1 (Field) | n/a | Turbidity | N.T.U. | EA0610B4519
EMP Monitoring | 2010-06-07 | D7 | 3 | 1 | n/a |  |  |  | warm and partly cloudy |  | Air | Weather Observations | n/a | Weather Observations | none | EA0610B4519
EMP Monitoring | 2010-06-07 | NZ032 | 3 | 1 | n/a |  |  |  |  | 2474 | Water | EPA 120.1 (Field) | n/a | Conductance (EC) | µS/cm at 25°C | EA0610B4521
EMP Monitoring | 2010-06-07 | NZ032 | 3 | 1 | n/a |  |  |  |  | 25.6 | Water | Depth of Water | n/a | Depth | Feet | EA0610B4521
EMP Monitoring | 2010-06-07 | NZ032 | 3 | 1 | n/a | [5 empty] | n/a | Field Notes | n/a | Field Notes | none | EA0610B4521
EMP Monitoring | 2010-06-07 | NZ032 | 3 | 1 | n/a |  |  |  |  | 2.5 | Water | Chlorophyll fluorescence (blue lamp) | n/a | Fluorescence | Fluorescence Units | EA0610B4521
EMP Monitoring | 2010-06-07 | NZ032 | 3 | 1 | n/a | [5 empty] | Water | GPS Location | North | Latitude | Decimal Degrees | EA0610B4521
EMP Monitoring | 2010-06-07 | NZ032 | 3 | 1 | n/a | [5 empty] | Water | GPS Location | West | Longitude | Decimal Degrees | EA0610B4521
EMP Monitoring | 2010-06-07 | NZ032 | 3 | 1 | n/a |  |  |  |  | 7.4 | Water | EPA 360.2 (Field) | Dissolved | Oxygen | mg/L | EA0610B4521
EMP Monitoring | 2010-06-07 | NZ032 | 3 | 1 | n/a |  |  |  |  | 7.7 | Water | EPA 150.1 (Field) | n/a | pH | pH Units | EA0610B4521
EMP Monitoring | 2010-06-07 | NZ032 | 3 | 1 | n/a |  |  |  |  | 20 | Water | Secchi Disk | n/a | Secchi Depth | cm | EA0610B4521
EMP Monitoring | 2010-06-07 | NZ032 | 3 | 1 | n/a |  |  |  |  | 21.7 | Water | EPA 170.1 (Field) | n/a | Temperature | °C | EA0610B4521
EMP Monitoring | 2010-06-07 | NZ032 | 3 | 1 | n/a |  |  |  |  | 55.2 | Water | EPA 180.1 (Field) | n/a | Turbidity | N.T.U. | EA0610B4521
EMP Monitoring | 2010-06-07 | NZ032 | 3 | 1 | n/a |  |  |  | warm and partly cloudy |  | Air | Weather Observations | n/a | Weather Observations | none | EA0610B4521
EMP Monitoring | 2010-06-07 | NZS42 | 3 | 1 | 1 |  |  |  |  | 2696 | Water | EPA 120.1 (Field) | n/a | Conductance (EC) | µS/cm at 25°C | EA0610B4520
EMP Monitoring | 2010-06-07 | NZS42 | 3 | 1 | 1 |  |  |  |  | 16.5 | Water | Depth of Water | n/a | Depth | Feet | EA0610B4520
EMP Monitoring | 2010-06-07 | NZS42 | 3 | 1 | 1 | [5 empty] | n/a | Field Notes | n/a | Field Notes | none | EA0610B4520
EMP Monitoring | 2010-06-07 | NZS42 | 3 | 1 | 1 |  |  |  |  | 2.9 | Water | Chlorophyll fluorescence (blue lamp) | n/a | Fluorescence | Fluorescence Units | EA0610B4520
EMP Monitoring | 2010-06-07 | NZS42 | 3 | 1 | 1 | [5 empty] | Water | GPS Location | North | Latitude | Decimal Degrees | EA0610B4520
EMP Monitoring | 2010-06-07 | NZS42 | 3 | 1 | 1 | [5 empty] | Water | GPS Location | West | Longitude | Decimal Degrees | EA0610B4520
EMP Monitoring | 2010-06-07 | NZS42 | 3 | 1 | 1 |  |  |  |  | 7.2 | Water | EPA 360.2 (Field) | Dissolved | Oxygen | mg/L | EA0610B4520
EMP Monitoring | 2010-06-07 | NZS42 | 3 | 1 | 1 |  |  |  |  | 7.73 | Water | EPA 150.1 (Field) | n/a | pH | pH Units | EA0610B4520
EMP Monitoring | 2010-06-07 | NZS42 | 3 | 1 | 1 |  |  |  |  | 20 | Water | Secchi Disk | n/a | Secchi Depth | cm | EA0610B4520
EMP Monitoring | 2010-06-07 | NZS42 | 3 | 1 | 1 |  |  |  |  | 21.7 | Water | EPA 170.1 (Field) | n/a | Temperature | °C | EA0610B4520
EMP Monitoring | 2010-06-07 | NZS42 | 3 | 1 | 1 |  |  |  |  | 62 | Water | EPA 180.1 (Field) | n/a | Turbidity | N.T.U. | EA0610B4520
EMP Monitoring | 2010-06-07 | NZS42 | 3 | 1 | 1 |  |  |  | warm and partly cloudy |  | Air | Weather Observations | n/a | Weather Observations | none | EA0610B4520
EMP Monitoring | 2010-06-08 | D41 | 3 | 1 | 1 |  |  |  |  | 32011 | Water | EPA 120.1 (Field) | n/a | Conductance (EC) | µS/cm at 25°C | EA0610B4524
EMP Monitoring | 2010-06-08 | D41 | 3 | 1 | 1 |  |  |  |  | 48.7 | Water | Depth of Water | n/a | Depth | Feet | EA0610B4524
EMP Monitoring | 2010-06-08 | D41 | 3 | 1 | 1 | [5 empty] | n/a | Field Notes | n/a | Field Notes | none | EA0610B4524
EMP Monitoring | 2010-06-08 | D41 | 3 | 1 | 1 |  |  |  |  | 2.1 | Water | Chlorophyll fluorescence (blue lamp) | n/a | Fluorescence | Fluorescence Units | EA0610B4524
EMP Monitoring | 2010-06-08 | D41 | 3 | 1 | 1 | [5 empty] | Water | GPS Location | North | Latitude | Decimal Degrees | EA0610B4524
EMP Monitoring | 2010-06-08 | D41 | 3 | 1 | 1 | [5 empty] | Water | GPS Location | West | Longitude | Decimal Degrees | EA0610B4524
EMP Monitoring | 2010-06-08 | D41 | 3 | 1 | 1 |  |  |  |  | 8.3 | Water | EPA 360.2 (Field) | Dissolved | Oxygen | mg/L | EA0610B4524
EMP Monitoring | 2010-06-08 | D41 | 3 | 1 | 1 |  |  |  |  | 8.1 | Water | EPA 150.1 (Field) | n/a | pH | pH Units | EA0610B4524
EMP Monitoring | 2010-06-08 | D41 | 3 | 1 | 1 |  |  |  |  | 76 | Water | Secchi Disk | n/a | Secchi Depth | cm | EA0610B4524
EMP Monitoring | 2010-06-08 | D41 | 3 | 1 | 1 |  |  |  |  | 18.2 | Water | EPA 170.1 (Field) | n/a | Temperature | °C | EA0610B4524
EMP Monitoring | 2010-06-08 | D41 | 3 | 1 | 1 |  |  |  |  | 8.8 | Water | EPA 180.1 (Field) | n/a | Turbidity | N.T.U. | EA0610B4524
EMP Monitoring | 2010-06-08 | D41 | 3 | 1 | 1 |  |  |  | mostly sunny and cool with 15 mph winds |  | Air | Weather Observations | n/a | Weather Observations | none | EA0610B4524
EMP Monitoring | 2010-06-08 | D41A | 3 | 1 | n/a |  |  |  |  | 27523 | Water | EPA 120.1 (Field) | n/a | Conductance (EC) | µS/cm at 25°C | EA0610B4523
EMP Monitoring | 2010-06-08 | D41A | 3 | 1 | n/a |  |  |  |  | 17.9 | Water | Depth of Water | n/a | Depth | Feet | EA0610B4523
EMP Monitoring | 2010-06-08 | D41A | 3 | 1 | n/a | [5 empty] | n/a | Field Notes | n/a | Field Notes | none | EA0610B4523
EMP Monitoring | 2010-06-08 | D41A | 3 | 1 | n/a |  |  |  |  | 2.3 | Water | Chlorophyll fluorescence (blue lamp) | n/a | Fluorescence | Fluorescence Units | EA0610B4523
EMP Monitoring | 2010-06-08 | D41A | 3 | 1 | n/a | [5 empty] | Water | GPS Location | North | Latitude | Decimal Degrees | EA0610B4523
EMP Monitoring | 2010-06-08 | D41A | 3 | 1 | n/a | [5 empty] | Water | GPS Location | West | Longitude | Decimal Degrees | EA0610B4523
EMP Monitoring | 2010-06-08 | D41A | 3 | 1 | n/a |  |  |  |  | 8 | Water | EPA 360.2 (Field) | Dissolved | Oxygen | mg/L | EA0610B4523
EMP Monitoring | 2010-06-08 | D41A | 3 | 1 | n/a |  |  |  |  | 7.78 | Water | EPA 150.1 (Field) | n/a | pH | pH Units | EA0610B4523
EMP Monitoring | 2010-06-08 | D41A | 3 | 1 | n/a |  |  |  |  | 36 | Water | Secchi Disk | n/a | Secchi Depth | cm | EA0610B4523
EMP Monitoring | 2010-06-08 | D41A | 3 | 1 | n/a |  |  |  |  | 19.3 | Water | EPA 170.1 (Field) | n/a | Temperature | °C | EA0610B4523
EMP Monitoring | 2010-06-08 | D41A | 3 | 1 | n/a |  |  |  |  | 32.2 | Water | EPA 180.1 (Field) | n/a | Turbidity | N.T.U. | EA0610B4523
EMP Monitoring | 2010-06-08 | D41A | 3 | 1 | n/a |  |  |  | mostly sunny and cool with 15 mph winds |  | Air | Weather Observations | n/a | Weather Observations | none | EA0610B4523
EMP Monitoring | 2010-06-08 | D6 | 3 | 1 | n/a |  |  |  |  | 14050 | Water | EPA 120.1 (Field) | n/a | Conductance (EC) | µS/cm at 25°C | EA0610B4528
EMP Monitoring | 2010-06-08 | D6 | 3 | 1 | n/a |  |  |  |  | 34.8 | Water | Depth of Water | n/a | Depth | Feet | EA0610B4528
EMP Monitoring | 2010-06-08 | D6 | 3 | 1 | n/a | [5 empty] | n/a | Field Notes | n/a | Field Notes | none | EA0610B4528
EMP Monitoring | 2010-06-08 | D6 | 3 | 1 | n/a |  |  |  |  | 1.2 | Water | Chlorophyll fluorescence (blue lamp) | n/a | Fluorescence | Fluorescence Units | EA0610B4528
EMP Monitoring | 2010-06-08 | D6 | 3 | 1 | n/a | [5 empty] | Water | GPS Location | North | Latitude | Decimal Degrees | EA0610B4528
EMP Monitoring | 2010-06-08 | D6 | 3 | 1 | n/a | [5 empty] | Water | GPS Location | West | Longitude | Decimal Degrees | EA0610B4528
EMP Monitoring | 2010-06-08 | D6 | 3 | 1 | n/a |  |  |  |  | 8.2 | Water | EPA 360.2 (Field) | Dissolved | Oxygen | mg/L | EA0610B4528
EMP Monitoring | 2010-06-08 | D6 | 3 | 1 | n/a |  |  |  |  | 7.96 | Water | EPA 150.1 (Field) | n/a | pH | pH Units | EA0610B4528
EMP Monitoring | 2010-06-08 | D6 | 3 | 1 | n/a |  |  |  |  | 60 | Water | Secchi Disk | n/a | Secchi Depth | cm | EA0610B4528
EMP Monitoring | 2010-06-08 | D6 | 3 | 1 | n/a |  |  |  |  | 20.1 | Water | EPA 170.1 (Field) | n/a | Temperature | °C | EA0610B4528
EMP Monitoring | 2010-06-08 | D6 | 3 | 1 | n/a |  |  |  |  | 15.2 | Water | EPA 180.1 (Field) | n/a | Turbidity | N.T.U. | EA0610B4528
EMP Monitoring | 2010-06-08 | D6 | 3 | 1 | n/a |  |  |  | mostly sunny and cool with 15 mph winds |  | Air | Weather Observations | n/a | Weather Observations | none | EA0610B4528
EMP Monitoring | 2010-06-08 | NZ002 | 3 | 1 | n/a |  |  |  |  | 16511 | Water | EPA 120.1 (Field) | n/a | Conductance (EC) | µS/cm at 25°C | EA0610B4526
EMP Monitoring | 2010-06-08 | NZ002 | 3 | 1 | n/a |  |  |  |  | 50.5 | Water | Depth of Water | n/a | Depth | Feet | EA0610B4526
EMP Monitoring | 2010-06-08 | NZ002 | 3 | 1 | n/a | [5 empty] | n/a | Field Notes | n/a | Field Notes | none | EA0610B4526
EMP Monitoring | 2010-06-08 | NZ002 | 3 | 1 | n/a |  |  |  |  | 0.96 | Water | Chlorophyll fluorescence (blue lamp) | n/a | Fluorescence | Fluorescence Units | EA0610B4526
EMP Monitoring | 2010-06-08 | NZ002 | 3 | 1 | n/a | [5 empty] | Water | GPS Location | North | Latitude | Decimal Degrees | EA0610B4526
EMP Monitoring | 2010-06-08 | NZ002 | 3 | 1 | n/a | [5 empty] | Water | GPS Location | West | Longitude | Decimal Degrees | EA0610B4526
EMP Monitoring | 2010-06-08 | NZ002 | 3 | 1 | n/a |  |  |  |  | 8.3 | Water | EPA 360.2 (Field) | Dissolved | Oxygen | mg/L | EA0610B4526
EMP Monitoring | 2010-06-08 | NZ002 | 3 | 1 | n/a |  |  |  |  | 7.95 | Water | EPA 150.1 (Field) | n/a | pH | pH Units | EA0610B4526
EMP Monitoring | 2010-06-08 | NZ002 | 3 | 1 | n/a |  |  |  |  | 64 | Water | Secchi Disk | n/a | Secchi Depth | cm | EA0610B4526
EMP Monitoring | 2010-06-08 | NZ002 | 3 | 1 | n/a |  |  |  |  | 19.8 | Water | EPA 170.1 (Field) | n/a | Temperature | °C | EA0610B4526
EMP Monitoring | 2010-06-08 | NZ002 | 3 | 1 | n/a |  |  |  |  | 13.4 | Water | EPA 180.1 (Field) | n/a | Turbidity | N.T.U. | EA0610B4526
EMP Monitoring | 2010-06-08 | NZ002 | 3 | 1 | n/a |  |  |  | mostly sunny and cool with 15 mph winds |  | Air | Weather Observations | n/a | Weather Observations | none | EA0610B4526
EMP Monitoring | 2010-06-08 | NZ004 | 3 | 1 | n/a |  |  |  |  | 16288 | Water | EPA 120.1 (Field) | n/a | Conductance (EC) | µS/cm at 25°C | EA0610B4527
EMP Monitoring | 2010-06-08 | NZ004 | 3 | 1 | n/a |  |  |  |  | 52.2 | Water | Depth of Water | n/a | Depth | Feet | EA0610B4527
EMP Monitoring | 2010-06-08 | NZ004 | 3 | 1 | n/a | [5 empty] | n/a | Field Notes | n/a | Field Notes | none | EA0610B4527
EMP Monitoring | 2010-06-08 | NZ004 | 3 | 1 | n/a |  |  |  |  | 0.92 | Water | Chlorophyll fluorescence (blue lamp) | n/a | Fluorescence | Fluorescence Units | EA0610B4527
EMP Monitoring | 2010-06-08 | NZ004 | 3 | 1 | n/a | [5 empty] | Water | GPS Location | North | Latitude | Decimal Degrees | EA0610B4527
EMP Monitoring | 2010-06-08 | NZ004 | 3 | 1 | n/a | [5 empty] | Water | GPS Location | West | Longitude | Decimal Degrees | EA0610B4527
EMP Monitoring | 2010-06-08 | NZ004 | 3 | 1 | n/a |  |  |  |  | 7.9 | Water | EPA 360.2 (Field) | Dissolved | Oxygen | mg/L | EA0610B4527
EMP Monitoring | 2010-06-08 | NZ004 | 3 | 1 | n/a |  |  |  |  | 7.93 | Water | EPA 150.1 (Field) | n/a | pH | pH Units | EA0610B4527
EMP Monitoring | 2010-06-08 | NZ004 | 3 | 1 | n/a |  |  |  |  | 64 | Water | Secchi Disk | n/a | Secchi Depth | cm | EA0610B4527
EMP Monitoring | 2010-06-08 | NZ004 | 3 | 1 | n/a |  |  |  |  | 19.5 | Water | EPA 170.1 (Field) | n/a | Temperature | °C | EA0610B4527
EMP Monitoring | 2010-06-08 | NZ004 | 3 | 1 | n/a |  |  |  |  | 12.8 | Water | EPA 180.1 (Field) | n/a | Turbidity | N.T.U. | EA0610B4527
EMP Monitoring | 2010-06-08 | NZ004 | 3 | 1 | n/a |  |  |  | mostly sunny and cool with 15 mph winds |  | Air | Weather Observations | n/a | Weather Observations | none | EA0610B4527
EMP Monitoring | 2010-06-08 | NZ325 | 3 | 1 | n/a |  |  |  |  | 24983 | Water | EPA 120.1 (Field) | n/a | Conductance (EC) | µS/cm at 25°C | EA0610B4525
EMP Monitoring | 2010-06-08 | NZ325 | 3 | 1 | n/a |  |  |  |  | 41.1 | Water | Depth of Water | n/a | Depth | Feet | EA0610B4525
EMP Monitoring | 2010-06-08 | NZ325 | 3 | 1 | n/a |  |  |  | surface EC above 20,000. |  | n/a | Field Notes | n/a | Field Notes | none | EA0610B4525
EMP Monitoring | 2010-06-08 | NZ325 | 3 | 1 | n/a |  |  |  |  | 1.3 | Water | Chlorophyll fluorescence (blue lamp) | n/a | Fluorescence | Fluorescence Units | EA0610B4525
EMP Monitoring | 2010-06-08 | NZ325 | 3 | 1 | n/a | [5 empty] | Water | GPS Location | North | Latitude | Decimal Degrees | EA0610B4525
EMP Monitoring | 2010-06-08 | NZ325 | 3 | 1 | n/a | [5 empty] | Water | GPS Location | West | Longitude | Decimal Degrees | EA0610B4525
EMP Monitoring | 2010-06-08 | NZ325 | 3 | 1 | n/a |  |  |  |  | 7.9 | Water | EPA 360.2 (Field) | Dissolved | Oxygen | mg/L | EA0610B4525
EMP Monitoring | 2010-06-08 | NZ325 | 3 | 1 | n/a |  |  |  |  | 8.03 | Water | EPA 150.1 (Field) | n/a | pH | pH Units | EA0610B4525
EMP Monitoring | 2010-06-08 | NZ325 | 3 | 1 | n/a |  |  |  |  | 52 | Water | Secchi Disk | n/a | Secchi Depth | cm | EA0610B4525
EMP Monitoring | 2010-06-08 | NZ325 | 3 | 1 | n/a |  |  |  |  | 19.2 | Water | EPA 170.1 (Field) | n/a | Temperature | °C | EA0610B4525
EMP Monitoring | 2010-06-08 | NZ325 | 3 | 1 | n/a |  |  |  |  | 20.9 | Water | EPA 180.1 (Field) | n/a | Turbidity | N.T.U. | EA0610B4525
EMP Monitoring | 2010-06-08 | NZ325 | 3 | 1 | n/a |  |  |  | mostly sunny and cool with 15 mph winds |  | Air | Weather Observations | n/a | Weather Observations | none | EA0610B4525
EMP Monitoring | 2010-07-01 | D16 | 3 | 1 | n/a |  |  |  |  | 158 | Water | EPA 120.1 (Field) | n/a | Conductance (EC) | µS/cm at 25°C | EA0710B4999
EMP Monitoring | 2010-07-01 | D16 | 3 | 1 | n/a |  |  |  |  | 38.4 | Water | Depth of Water | n/a | Depth | Feet | EA0710B4999
EMP Monitoring | 2010-07-01 | D16 | 3 | 1 | n/a | [5 empty] | n/a | Field Notes | n/a | Field Notes | none | EA0710B4999
EMP Monitoring | 2010-07-01 | D16 | 3 | 1 | n/a |  |  |  |  | 1.3 | Water | Chlorophyll fluorescence (blue lamp) | n/a | Fluorescence | Fluorescence Units | EA0710B4999
EMP Monitoring | 2010-07-01 | D16 | 3 | 1 | n/a | [5 empty] | Water | GPS Location | North | Latitude | Decimal Degrees | EA0710B4999
EMP Monitoring | 2010-07-01 | D16 | 3 | 1 | n/a | [5 empty] | Water | GPS Location | West | Longitude | Decimal Degrees | EA0710B4999
EMP Monitoring | 2010-07-01 | D16 | 3 | 1 | n/a |  |  |  |  | 7.9 | Water | EPA 360.2 (Field) | Dissolved | Oxygen | mg/L | EA0710B4999
EMP Monitoring | 2010-07-01 | D16 | 3 | 1 | n/a |  |  |  |  | 7.45 | Water | EPA 150.1 (Field) | n/a | pH | pH Units | EA0710B4999
EMP Monitoring | 2010-07-01 | D16 | 3 | 1 | n/a |  |  |  |  | 80 | Water | Secchi Disk | n/a | Secchi Depth | cm | EA0710B4999
EMP Monitoring | 2010-07-01 | D16 | 3 | 1 | n/a |  |  |  |  | 22.3 | Water | EPA 170.1 (Field) | n/a | Temperature | °C | EA0710B4999
EMP Monitoring | 2010-07-01 | D16 | 3 | 1 | n/a |  |  |  |  | 10.1 | Water | EPA 180.1 (Field) | n/a | Turbidity | N.T.U. | EA0710B4999
EMP Monitoring | 2010-07-01 | D16 | 3 | 1 | n/a |  | mostly sunny and cool with light winds |  |  |  | Air | Weather Observations | n/a | Weather Observations | none | EA0710B4999
EMP Monitoring | 2010-07-01 | D26 | 3 | 1 | n/a |  |  |  |  | 146 | Water | EPA 120.1 (Field) | n/a | Conductance (EC) | µS/cm at 25°C | EA0710B5000
EMP Monitoring | 2010-07-01 | D26 | 3 | 1 | n/a |  |  |  |  | 38.3 | Water | Depth of Water | n/a | Depth | Feet | EA0710B5000
EMP Monitoring | 2010-07-01 | D26 | 3 | 1 | n/a | [5 empty] | n/a | Field Notes | n/a | Field Notes | none | EA0710B5000
EMP Monitoring | 2010-07-01 | D26 | 3 | 1 | n/a |  |  |  |  | 1.1 | Water | Chlorophyll fluorescence (blue lamp) | n/a | Fluorescence | Fluorescence Units | EA0710B5000
EMP Monitoring | 2010-07-01 | D26 | 3 | 1 | n/a | [5 empty] | Water | GPS Location | North | Latitude | Decimal Degrees | EA0710B5000
EMP Monitoring | 2010-07-01 | D26 | 3 | 1 | n/a | [5 empty] | Water | GPS Location | West | Longitude | Decimal Degrees | EA0710B5000
EMP Monitoring | 2010-07-01 | D26 | 3 | 1 | n/a |  |  |  |  | 7.6 | Water | EPA 360.2 (Field) | Dissolved | Oxygen | mg/L | EA0710B5000
EMP Monitoring | 2010-07-01 | D26 | 3 | 1 | n/a |  |  |  |  | 7.39 | Water | EPA 150.1 (Field) | n/a | pH | pH Units | EA0710B5000
EMP Monitoring | 2010-07-01 | D26 | 3 | 1 | n/a |  |  |  |  | 92 | Water | Secchi Disk | n/a | Secchi Depth | cm | EA0710B5000
EMP Monitoring | 2010-07-01 | D26 | 3 | 1 | n/a |  |  |  |  | 22.6 | Water | EPA 170.1 (Field) | n/a | Temperature | °C | EA0710B5000
EMP Monitoring | 2010-07-01 | D26 | 3 | 1 | n/a |  |  |  |  | 6.9 | Water | EPA 180.1 (Field) | n/a | Turbidity | N.T.U. | EA0710B5000
EMP Monitoring | 2010-07-01 | D26 | 3 | 1 | n/a |  | mostly sunny and cool with light winds |  |  |  | Air | Weather Observations | n/a | Weather Observations | none | EA0710B5000
EMP Monitoring | 2010-07-01 | MD10A | 3 | 1 | n/a |  |  |  |  | 209 | Water | EPA 120.1 (Field) | n/a | Conductance (EC) | µS/cm at 25°C | EA0710B5002
EMP Monitoring | 2010-07-01 | MD10A | 3 | 1 | n/a |  |  |  |  | 13.3 | Water | Depth of Water | n/a | Depth | Feet | EA0710B5002
EMP Monitoring | 2010-07-01 | MD10A | 3 | 1 | n/a | [5 empty] | n/a | Field Notes | n/a | Field Notes | none | EA0710B5002
EMP Monitoring | 2010-07-01 | MD10A | 3 | 1 | n/a |  |  |  |  | 2 | Water | Chlorophyll fluorescence (blue lamp) | n/a | Fluorescence | Fluorescence Units | EA0710B5002
EMP Monitoring | 2010-07-01 | MD10A | 3 | 1 | n/a | [5 empty] | Water | GPS Location | North | Latitude | Decimal Degrees | EA0710B5002
EMP Monitoring | 2010-07-01 | MD10A | 3 | 1 | n/a | [5 empty] | Water | GPS Location | West | Longitude | Decimal Degrees | EA0710B5002
EMP Monitoring | 2010-07-01 | MD10A | 3 | 1 | n/a |  |  |  |  | 6.1 | Water | EPA 360.2 (Field) | Dissolved | Oxygen | mg/L | EA0710B5002
EMP Monitoring | 2010-07-01 | MD10A | 3 | 1 | n/a |  |  |  |  | 7.17 | Water | EPA 150.1 (Field) | n/a | pH | pH Units | EA0710B5002
EMP Monitoring | 2010-07-01 | MD10A | 3 | 1 | n/a |  |  |  |  | 136 | Water | Secchi Disk | n/a | Secchi Depth | cm | EA0710B5002
EMP Monitoring | 2010-07-01 | MD10A | 3 | 1 | n/a |  |  |  |  | 25.5 | Water | EPA 170.1 (Field) | n/a | Temperature | °C | EA0710B5002
EMP Monitoring | 2010-07-01 | MD10A | 3 | 1 | n/a |  |  |  |  | 5.2 | Water | EPA 180.1 (Field) | n/a | Turbidity | N.T.U. | EA0710B5002
EMP Monitoring | 2010-07-01 | MD10A | 3 | 1 | n/a |  | mostly sunny, warm, light breeze |  |  |  | Air | Weather Observations | n/a | Weather Observations | none | EA0710B5002
EMP Monitoring | 2010-07-01 | P8 | 3 | 1 | 1 |  |  |  |  | 401 | Water | EPA 120.1 (Field) | n/a | Conductance (EC) | µS/cm at 25°C | EA0710B5001
EMP Monitoring | 2010-07-01 | P8 | 3 | 1 | 1 |  |  |  |  | 38 | Water | Depth of Water | n/a | Depth | Feet | EA0710B5001
EMP Monitoring | 2010-07-01 | P8 | 3 | 1 | 1 | [5 empty] | n/a | Field Notes | n/a | Field Notes | none | EA0710B5001
EMP Monitoring | 2010-07-01 | P8 | 3 | 1 | 1 |  |  |  |  | 1.5 | Water | Chlorophyll fluorescence (blue lamp) | n/a | Fluorescence | Fluorescence Units | EA0710B5001
EMP Monitoring | 2010-07-01 | P8 | 3 | 1 | 1 | [5 empty] | Water | GPS Location | North | Latitude | Decimal Degrees | EA0710B5001
EMP Monitoring | 2010-07-01 | P8 | 3 | 1 | 1 | [5 empty] | Water | GPS Location | West | Longitude | Decimal Degrees | EA0710B5001
EMP Monitoring | 2010-07-01 | P8 | 3 | 1 | 1 |  |  |  |  | 5.7 | Water | EPA 360.2 (Field) | Dissolved | Oxygen | mg/L | EA0710B5001
EMP Monitoring | 2010-07-01 | P8 | 3 | 1 | 1 |  |  |  |  | 7.17 | Water | EPA 150.1 (Field) | n/a | pH | pH Units | EA0710B5001
EMP Monitoring | 2010-07-01 | P8 | 3 | 1 | 1 |  |  |  |  | 56 | Water | Secchi Disk | n/a | Secchi Depth | cm | EA0710B5001
EMP Monitoring | 2010-07-01 | P8 | 3 | 1 | 1 |  |  |  |  | 24.6 | Water | EPA 170.1 (Field) | n/a | Temperature | °C | EA0710B5001
EMP Monitoring | 2010-07-01 | P8 | 3 | 1 | 1 |  |  |  |  | 12.2 | Water | EPA 180.1 (Field) | n/a | Turbidity | N.T.U. | EA0710B5001
EMP Monitoring | 2010-07-01 | P8 | 3 | 1 | 1 |  | mostly sunny and warm with calm conditions |  |  |  | Air | Weather Observations | n/a | Weather Observations | none | EA0710B5001
EMP Monitoring | 2010-07-02 | C10A | 3 | 1 | n/a |  |  |  |  | 202 | Water | EPA 120.1 (Field) | n/a | Conductance (EC) | µS/cm at 25°C | EA0710B5060
EMP Monitoring | 2010-07-02 | C10A | 3 | 1 | n/a | [5 empty] | Water | Depth of Water | n/a | Depth | Feet | EA0710B5060
EMP Monitoring | 2010-07-02 | C10A | 3 | 1 | n/a | [5 empty] | n/a | Field Notes | n/a | Field Notes | none | EA0710B5060
EMP Monitoring | 2010-07-02 | C10A | 3 | 1 | n/a |  |  |  |  | 9.2 | Water | EPA 360.2 (Field) | Dissolved | Oxygen | mg/L | EA0710B5060
EMP Monitoring | 2010-07-02 | C10A | 3 | 1 | n/a |  |  |  |  | 7.96 | Water | EPA 150.1 (Field) | n/a | pH | pH Units | EA0710B5060
EMP Monitoring | 2010-07-02 | C10A | 3 | 1 | n/a | [5 empty] | Water | Secchi Disk | n/a | Secchi Depth | cm | EA0710B5060
EMP Monitoring | 2010-07-02 | C10A | 3 | 1 | n/a |  |  |  |  | 18.7 | Water | EPA 170.1 (Field) | n/a | Temperature | °C | EA0710B5060
EMP Monitoring | 2010-07-02 | C10A | 3 | 1 | n/a |  |  |  |  | 23.8 | Water | EPA 180.1 (Field) | n/a | Turbidity | N.T.U. | EA0710B5060
EMP Monitoring | 2010-07-02 | C10A | 3 | 1 | n/a |  | clear, warm, light breeze |  |  |  | Air | Weather Observations | n/a | Weather Observations | none | EA0710B5060
EMP Monitoring | 2010-07-02 | C3A | 3 | 1 | 1 |  |  |  |  | 127 | Water | EPA 120.1 (Field) | n/a | Conductance (EC) | µS/cm at 25°C | EA0710B5059
EMP Monitoring | 2010-07-02 | C3A | 3 | 1 | 1 |  |  |  |  | 6.2 | Water | Depth of Water | n/a | Depth | Feet | EA0710B5059
EMP Monitoring | 2010-07-02 | C3A | 3 | 1 | 1 | [5 empty] | n/a | Field Notes | n/a | Field Notes | none | EA0710B5059
EMP Monitoring | 2010-07-02 | C3A | 3 | 1 | 1 |  |  |  |  | 7.3 | Water | EPA 360.2 (Field) | Dissolved | Oxygen | mg/L | EA0710B5059
EMP Monitoring | 2010-07-02 | C3A | 3 | 1 | 1 |  |  |  |  | 7.69 | Water | EPA 150.1 (Field) | n/a | pH | pH Units | EA0710B5059
EMP Monitoring | 2010-07-02 | C3A | 3 | 1 | 1 |  |  |  |  | 96 | Water | Secchi Disk | n/a | Secchi Depth | cm | EA0710B5059
EMP Monitoring | 2010-07-02 | C3A | 3 | 1 | 1 |  |  |  |  | 21.3 | Water | EPA 170.1 (Field) | n/a | Temperature | °C | EA0710B5059
EMP Monitoring | 2010-07-02 | C3A | 3 | 1 | 1 |  |  |  |  | 15.4 | Water | EPA 180.1 (Field) | n/a | Turbidity | N.T.U. | EA0710B5059
EMP Monitoring | 2010-07-02 | C3A | 3 | 1 | 1 |  | clear, mild temp, no wind |  |  |  | Air | Weather Observations | n/a | Weather Observations | none | EA0710B5059
EMP Monitoring | 2010-07-02 | D12 | 3 | 1 | n/a |  |  |  |  | 224 | Water | EPA 120.1 (Field) | n/a | Conductance (EC) | µS/cm at 25°C | EA0710B4995
EMP Monitoring | 2010-07-02 | D12 | 3 | 1 | n/a |  |  |  |  | 38.2 | Water | Depth of Water | n/a | Depth | Feet | EA0710B4995
EMP Monitoring | 2010-07-02 | D12 | 3 | 1 | n/a | [5 empty] | n/a | Field Notes | n/a | Field Notes | none | EA0710B4995
EMP Monitoring | 2010-07-02 | D12 | 3 | 1 | n/a |  |  |  |  | 1.7 | Water | Chlorophyll fluorescence (blue lamp) | n/a | Fluorescence | Fluorescence Units | EA0710B4995
EMP Monitoring | 2010-07-02 | D12 | 3 | 1 | n/a |  |  |  |  | 7.5 | Water | EPA 360.2 (Field) | Dissolved | Oxygen | mg/L | EA0710B4995
EMP Monitoring | 2010-07-02 | D12 | 3 | 1 | n/a |  |  |  |  | 7.49 | Water | EPA 150.1 (Field) | n/a | pH | pH Units | EA0710B4995
EMP Monitoring | 2010-07-02 | D12 | 3 | 1 | n/a |  |  |  |  | 56 | Water | Secchi Disk | n/a | Secchi Depth | cm | EA0710B4995
EMP Monitoring | 2010-07-02 | D12 | 3 | 1 | n/a |  |  |  |  | 22.8 | Water | EPA 170.1 (Field) | n/a | Temperature | °C | EA0710B4995
EMP Monitoring | 2010-07-02 | D12 | 3 | 1 | n/a |  |  |  |  | 17.2 | Water | EPA 180.1 (Field) | n/a | Turbidity | N.T.U. | EA0710B4995
EMP Monitoring | 2010-07-02 | D12 | 3 | 1 | n/a |  | mostly sunny and cool with a light breeze |  |  |  | Air | Weather Observations | n/a | Weather Observations | none | EA0710B4995
EMP Monitoring | 2010-07-02 | D19 | 3 | 1 | n/a |  |  |  |  | 157 | Water | EPA 120.1 (Field) | n/a | Conductance (EC) | µS/cm at 25°C | EA0710B4996
EMP Monitoring | 2010-07-02 | D19 | 3 | 1 | n/a |  |  |  |  | 8.3 | Water | Depth of Water | n/a | Depth | Feet | EA0710B4996
EMP Monitoring | 2010-07-02 | D19 | 3 | 1 | n/a | [5 empty] | n/a | Field Notes | n/a | Field Notes | none | EA0710B4996
EMP Monitoring | 2010-07-02 | D19 | 3 | 1 | n/a |  |  |  |  | 1.3 | Water | Chlorophyll fluorescence (blue lamp) | n/a | Fluorescence | Fluorescence Units | EA0710B4996
EMP Monitoring | 2010-07-02 | D19 | 3 | 1 | n/a |  |  |  |  | 7.7 | Water | EPA 360.2 (Field) | Dissolved | Oxygen | mg/L | EA0710B4996
EMP Monitoring | 2010-07-02 | D19 | 3 | 1 | n/a |  |  |  |  | 7.67 | Water | EPA 150.1 (Field) | n/a | pH | pH Units | EA0710B4996
EMP Monitoring | 2010-07-02 | D19 | 3 | 1 | n/a |  |  |  |  | 80 | Water | Secchi Disk | n/a | Secchi Depth | cm | EA0710B4996
EMP Monitoring | 2010-07-02 | D19 | 3 | 1 | n/a |  |  |  |  | 22.8 | Water | EPA 170.1 (Field) | n/a | Temperature | °C | EA0710B4996
EMP Monitoring | 2010-07-02 | D19 | 3 | 1 | n/a |  |  |  |  | 8.6 | Water | EPA 180.1 (Field) | n/a | Turbidity | N.T.U. | EA0710B4996
EMP Monitoring | 2010-07-02 | D19 | 3 | 1 | n/a |  | mostly sunny and cool with 22-25 mph winds |  |  |  | Air | Weather Observations | n/a | Weather Observations | none | EA0710B4996
EMP Monitoring | 2010-07-02 | D28A | 3 | 1 | 1 |  |  |  |  | 159 | Water | EPA 120.1 (Field) | n/a | Conductance (EC) | µS/cm at 25°C | EA0710B4997
EMP Monitoring | 2010-07-02 | D28A | 3 | 1 | 1 |  |  |  |  | 23 | Water | Depth of Water | n/a | Depth | Feet | EA0710B4997
EMP Monitoring | 2010-07-02 | D28A | 3 | 1 | 1 | [5 empty] | n/a | Field Notes | n/a | Field Notes | none | EA0710B4997
EMP Monitoring | 2010-07-02 | D28A | 3 | 1 | 1 |  |  |  |  | 1 | Water | Chlorophyll fluorescence (blue lamp) | n/a | Fluorescence | Fluorescence Units | EA0710B4997
EMP Monitoring | 2010-07-02 | D28A | 3 | 1 | 1 |  |  |  |  | 7.6 | Water | EPA 360.2 (Field) | Dissolved | Oxygen | mg/L | EA0710B4997
EMP Monitoring | 2010-07-02 | D28A | 3 | 1 | 1 |  |  |  |  | 7.99 | Water | EPA 150.1 (Field) | n/a | pH | pH Units | EA0710B4997
EMP Monitoring | 2010-07-02 | D28A | 3 | 1 | 1 |  |  |  |  | 134 | Water | Secchi Disk | n/a | Secchi Depth | cm | EA0710B4997
EMP Monitoring | 2010-07-02 | D28A | 3 | 1 | 1 |  |  |  |  | 24.2 | Water | EPA 170.1 (Field) | n/a | Temperature | °C | EA0710B4997
EMP Monitoring | 2010-07-02 | D28A | 3 | 1 | 1 |  |  |  |  | 5.1 | Water | EPA 180.1 (Field) | n/a | Turbidity | N.T.U. | EA0710B4997
EMP Monitoring | 2010-07-02 | D28A | 3 | 1 | 1 |  | mostly sunny and cool with a light breeze |  |  |  | Air | Weather Observations | n/a | Weather Observations | none | EA0710B4997
EMP Monitoring | 2010-07-06 | D10 | 3 | 1 | n/a |  |  |  |  | 5332 | Water | EPA 120.1 (Field) | n/a | Conductance (EC) | µS/cm at 25°C | EA0710B5005
EMP Monitoring | 2010-07-06 | D10 | 3 | 1 | n/a |  |  |  |  | 34.5 | Water | Depth of Water | n/a | Depth | Feet | EA0710B5005
EMP Monitoring | 2010-07-06 | D10 | 3 | 1 | n/a | [5 empty] | n/a | Field Notes | n/a | Field Notes | none | EA0710B5005
EMP Monitoring | 2010-07-06 | D10 | 3 | 1 | n/a |  |  |  |  | 1.2 | Water | Chlorophyll fluorescence (blue lamp) | n/a | Fluorescence | Fluorescence Units | EA0710B5005
EMP Monitoring | 2010-07-06 | D10 | 3 | 1 | n/a |  |  |  |  | 8 | Water | EPA 360.2 (Field) | Dissolved | Oxygen | mg/L | EA0710B5005
EMP Monitoring | 2010-07-06 | D10 | 3 | 1 | n/a |  |  |  |  | 7.91 | Water | EPA 150.1 (Field) | n/a | pH | pH Units | EA0710B5005
EMP Monitoring | 2010-07-06 | D10 | 3 | 1 | n/a |  |  |  |  | 44 | Water | Secchi Disk | n/a | Secchi Depth | cm | EA0710B5005
EMP Monitoring | 2010-07-06 | D10 | 3 | 1 | n/a |  |  |  |  | 21 | Water | EPA 170.1 (Field) | n/a | Temperature | °C | EA0710B5005
EMP Monitoring | 2010-07-06 | D10 | 3 | 1 | n/a |  |  |  |  | 20.3 | Water | EPA 180.1 (Field) | n/a | Turbidity | N.T.U. | EA0710B5005
EMP Monitoring | 2010-07-06 | D10 | 3 | 1 | n/a |  | mostly sunny and cool with 20-22 mph winds |  |  |  | Air | Weather Observations | n/a | Weather Observations | none | EA0710B5005
EMP Monitoring | 2010-07-06 | D22 | 3 | 1 | n/a |  |  |  |  | 213 | Water | EPA 120.1 (Field) | n/a | Conductance (EC) | µS/cm at 25°C | EA0710B5007
EMP Monitoring | 2010-07-06 | D22 | 3 | 1 | n/a |  |  |  |  | 29.3 | Water | Depth of Water | n/a | Depth | Feet | EA0710B5007
EMP Monitoring | 2010-07-06 | D22 | 3 | 1 | n/a | [5 empty] | n/a | Field Notes | n/a | Field Notes | none | EA0710B5007
EMP Monitoring | 2010-07-06 | D22 | 3 | 1 | n/a |  |  |  |  | 1.8 | Water | Chlorophyll fluorescence (blue lamp) | n/a | Fluorescence | Fluorescence Units | EA0710B5007
EMP Monitoring | 2010-07-06 | D22 | 3 | 1 | n/a |  |  |  |  | 8.3 | Water | EPA 360.2 (Field) | Dissolved | Oxygen | mg/L | EA0710B5007
EMP Monitoring | 2010-07-06 | D22 | 3 | 1 | n/a |  |  |  |  | 7.91 | Water | EPA 150.1 (Field) | n/a | pH | pH Units | EA0710B5007
EMP Monitoring | 2010-07-06 | D22 | 3 | 1 | n/a |  |  |  |  | 30 | Water | Secchi Disk | n/a | Secchi Depth | cm | EA0710B5007
EMP Monitoring | 2010-07-06 | D22 | 3 | 1 | n/a |  |  |  |  | 21.4 | Water | EPA 170.1 (Field) | n/a | Temperature | °C | EA0710B5007
EMP Monitoring | 2010-07-06 | D22 | 3 | 1 | n/a |  |  |  |  | 20.1 | Water | EPA 180.1 (Field) | n/a | Turbidity | N.T.U. | EA0710B5007
EMP Monitoring | 2010-07-06 | D22 | 3 | 1 | n/a |  | mostly sunny and cool with winds up to 23 mph |  |  |  | Air | Weather Observations | n/a | Weather Observations | none | EA0710B5007
EMP Monitoring | 2010-07-06 | D4 | 3 | 1 | 1 |  |  |  |  | 2038 | Water | EPA 120.1 (Field) | n/a | Conductance (EC) | µS/cm at 25°C | EA0710B5006
EMP Monitoring | 2010-07-06 | D4 | 3 | 1 | 1 |  |  |  |  | 32.8 | Water | Depth of Water | n/a | Depth | Feet | EA0710B5006
EMP Monitoring | 2010-07-06 | D4 | 3 | 1 | 1 | [5 empty] | n/a | Field Notes | n/a | Field Notes | none | EA0710B5006
EMP Monitoring | 2010-07-06 | D4 | 3 | 1 | 1 |  |  |  |  | 1.6 | Water | Chlorophyll fluorescence (blue lamp) | n/a | Fluorescence | Fluorescence Units | EA0710B5006
EMP Monitoring | 2010-07-06 | D4 | 3 | 1 | 1 |  |  |  |  | 8 | Water | EPA 360.2 (Field) | Dissolved | Oxygen | mg/L | EA0710B5006
EMP Monitoring | 2010-07-06 | D4 | 3 | 1 | 1 |  |  |  |  | 7.9 | Water | EPA 150.1 (Field) | n/a | pH | pH Units | EA0710B5006
EMP Monitoring | 2010-07-06 | D4 | 3 | 1 | 1 |  |  |  |  | 40 | Water | Secchi Disk | n/a | Secchi Depth | cm | EA0710B5006
EMP Monitoring | 2010-07-06 | D4 | 3 | 1 | 1 |  |  |  |  | 21.3 | Water | EPA 170.1 (Field) | n/a | Temperature | °C | EA0710B5006
EMP Monitoring | 2010-07-06 | D4 | 3 | 1 | 1 |  |  |  |  | 20.8 | Water | EPA 180.1 (Field) | n/a | Turbidity | N.T.U. | EA0710B5006
EMP Monitoring | 2010-07-06 | D4 | 3 | 1 | 1 |  | mostly sunny and cool with winds up to 23 mph |  |  |  | Air | Weather Observations | n/a | Weather Observations | none | EA0710B5006
EMP Monitoring | 2010-07-06 | D8 | 3 | 1 | n/a |  |  |  |  | 7396 | Water | EPA 120.1 (Field) | n/a | Conductance (EC) | µS/cm at 25°C | EA0710B5004
EMP Monitoring | 2010-07-06 | D8 | 3 | 1 | n/a |  |  |  |  | 39.1 | Water | Depth of Water | n/a | Depth | Feet | EA0710B5004
EMP Monitoring | 2010-07-06 | D8 | 3 | 1 | n/a | [5 empty] | n/a | Field Notes | n/a | Field Notes | none | EA0710B5004
EMP Monitoring | 2010-07-06 | D8 | 3 | 1 | n/a |  |  |  |  | 1 | Water | Chlorophyll fluorescence (blue lamp) | n/a | Fluorescence | Fluorescence Units | EA0710B5004
EMP Monitoring | 2010-07-06 | D8 | 3 | 1 | n/a |  |  |  |  | 7.9 | Water | EPA 360.2 (Field) | Dissolved | Oxygen | mg/L | EA0710B5004
EMP Monitoring | 2010-07-06 | D8 | 3 | 1 | n/a |  |  |  |  | 7.86 | Water | EPA 150.1 (Field) | n/a | pH | pH Units | EA0710B5004
EMP Monitoring | 2010-07-06 | D8 | 3 | 1 | n/a |  |  |  |  | 44 | Water | Secchi Disk | n/a | Secchi Depth | cm | EA0710B5004
EMP Monitoring | 2010-07-06 | D8 | 3 | 1 | n/a |  |  |  |  | 21.1 | Water | EPA 170.1 (Field) | n/a | Temperature | °C | EA0710B5004
EMP Monitoring | 2010-07-06 | D8 | 3 | 1 | n/a |  |  |  |  | 15.4 | Water | EPA 180.1 (Field) | n/a | Turbidity | N.T.U. | EA0710B5004
EMP Monitoring | 2010-07-06 | D8 | 3 | 1 | n/a |  | mostly sunny and cool with 20-25 mph winds |  |  |  | Air | Weather Observations | n/a | Weather Observations | none | EA0710B5004
EMP Monitoring | 2010-07-06 | EZ2 | 3 | 1 | n/a |  |  |  |  | 2038 | Water | EPA 120.1 (Field) | n/a | Conductance (EC) | µS/cm at 25°C | EA0710B5009
EMP Monitoring | 2010-07-06 | EZ2 | 3 | 1 | n/a |  |  |  |  | 32.8 | Water | Depth of Water | n/a | Depth | Feet | EA0710B5009
EMP Monitoring | 2010-07-06 | EZ2 | 3 | 1 | n/a | [5 empty] | n/a | Field Notes | n/a | Field Notes | none | EA0710B5009
EMP Monitoring | 2010-07-06 | EZ2 | 3 | 1 | n/a |  |  |  |  | 1.6 | Water | Chlorophyll fluorescence (blue lamp) | n/a | Fluorescence | Fluorescence Units | EA0710B5009
EMP Monitoring | 2010-07-06 | EZ2 | 3 | 1 | n/a |  |  |  |  | 38.0625 | Water | GPS Location | North | Latitude | Decimal Degrees | EA0710B5009
EMP Monitoring | 2010-07-06 | EZ2 | 3 | 1 | n/a |  |  |  |  | -121.8205 | Water | GPS Location | West | Longitude | Decimal Degrees | EA0710B5009
EMP Monitoring | 2010-07-06 | EZ2 | 3 | 1 | n/a |  |  |  |  | 8 | Water | EPA 360.2 (Field) | Dissolved | Oxygen | mg/L | EA0710B5009
EMP Monitoring | 2010-07-06 | EZ2 | 3 | 1 | n/a |  |  |  |  | 7.9 | Water | EPA 150.1 (Field) | n/a | pH | pH Units | EA0710B5009
EMP Monitoring | 2010-07-06 | EZ2 | 3 | 1 | n/a |  |  |  |  | 40 | Water | Secchi Disk | n/a | Secchi Depth | cm | EA0710B5009
EMP Monitoring | 2010-07-06 | EZ2 | 3 | 1 | n/a |  |  |  |  | 21.3 | Water | EPA 170.1 (Field) | n/a | Temperature | °C | EA0710B5009
EMP Monitoring | 2010-07-06 | EZ2 | 3 | 1 | n/a |  |  |  |  | 20.8 | Water | EPA 180.1 (Field) | n/a | Turbidity | N.T.U. | EA0710B5009
EMP Monitoring | 2010-07-06 | EZ2 | 3 | 1 | n/a |  | mostly sunny and cool with winds up to 23 mph |  |  |  | Air | Weather Observations | n/a | Weather Observations | none | EA0710B5009
EMP Monitoring | 2010-07-06 | EZ6 | 3 | 1 | n/a |  |  |  |  | 5332 | Water | EPA 120.1 (Field) | n/a | Conductance (EC) | µS/cm at 25°C | EA0710B5008
EMP Monitoring | 2010-07-06 | EZ6 | 3 | 1 | n/a |  |  |  |  | 34.5 | Water | Depth of Water | n/a | Depth | Feet | EA0710B5008
EMP Monitoring | 2010-07-06 | EZ6 | 3 | 1 | n/a | [5 empty] | n/a | Field Notes | n/a | Field Notes | none | EA0710B5008
EMP Monitoring | 2010-07-06 | EZ6 | 3 | 1 | n/a |  |  |  |  | 1.2 | Water | Chlorophyll fluorescence (blue lamp) | n/a | Fluorescence | Fluorescence Units | EA0710B5008
EMP Monitoring | 2010-07-06 | EZ6 | 3 | 1 | n/a |  |  |  |  | 38.0463 | Water | GPS Location | North | Latitude | Decimal Degrees | EA0710B5008
EMP Monitoring | 2010-07-06 | EZ6 | 3 | 1 | n/a |  |  |  |  | -121.9183 | Water | GPS Location | West | Longitude | Decimal Degrees | EA0710B5008
EMP Monitoring | 2010-07-06 | EZ6 | 3 | 1 | n/a |  |  |  |  | 8 | Water | EPA 360.2 (Field) | Dissolved | Oxygen | mg/L | EA0710B5008
EMP Monitoring | 2010-07-06 | EZ6 | 3 | 1 | n/a |  |  |  |  | 7.91 | Water | EPA 150.1 (Field) | n/a | pH | pH Units | EA0710B5008
EMP Monitoring | 2010-07-06 | EZ6 | 3 | 1 | n/a |  |  |  |  | 44 | Water | Secchi Disk | n/a | Secchi Depth | cm | EA0710B5008
EMP Monitoring | 2010-07-06 | EZ6 | 3 | 1 | n/a |  |  |  |  | 21 | Water | EPA 170.1 (Field) | n/a | Temperature | °C | EA0710B5008
EMP Monitoring | 2010-07-06 | EZ6 | 3 | 1 | n/a |  |  |  |  | 20.3 | Water | EPA 180.1 (Field) | n/a | Turbidity | N.T.U. | EA0710B5008
EMP Monitoring | 2010-07-06 | EZ6 | 3 | 1 | n/a |  | mostly sunny and cool with winds up to 23 mph |  |  |  | Air | Weather Observations | n/a | Weather Observations | none | EA0710B5008
EMP Monitoring | 2010-07-07 | D7 | 3 | 1 | n/a |  |  |  |  | 13204 | Water | EPA 120.1 (Field) | n/a | Conductance (EC) | µS/cm at 25°C | EA0710B5011
EMP Monitoring | 2010-07-07 | D7 | 3 | 1 | n/a |  |  |  |  | 5.4 | Water | Depth of Water | n/a | Depth | Feet | EA0710B5011
EMP Monitoring | 2010-07-07 | D7 | 3 | 1 | n/a | [5 empty] | n/a | Field Notes | n/a | Field Notes | none | EA0710B5011
EMP Monitoring | 2010-07-07 | D7 | 3 | 1 | n/a |  |  |  |  | 1.1 | Water | Chlorophyll fluorescence (blue lamp) | n/a | Fluorescence | Fluorescence Units | EA0710B5011
EMP Monitoring | 2010-07-07 | D7 | 3 | 1 | n/a |  |  |  |  | 8 | Water | EPA 360.2 (Field) | Dissolved | Oxygen | mg/L | EA0710B5011
EMP Monitoring | 2010-07-07 | D7 | 3 | 1 | n/a |  |  |  |  | 7.94 | Water | EPA 150.1 (Field) | n/a | pH | pH Units | EA0710B5011
EMP Monitoring | 2010-07-07 | D7 | 3 | 1 | n/a |  |  |  |  | 52 | Water | Secchi Disk | n/a | Secchi Depth | cm | EA0710B5011
EMP Monitoring | 2010-07-07 | D7 | 3 | 1 | n/a |  |  |  |  | 20 | Water | EPA 170.1 (Field) | n/a | Temperature | °C | EA0710B5011
EMP Monitoring | 2010-07-07 | D7 | 3 | 1 | n/a |  |  |  |  | 25.8 | Water | EPA 180.1 (Field) | n/a | Turbidity | N.T.U. | EA0710B5011
EMP Monitoring | 2010-07-07 | D7 | 3 | 1 | n/a |  | mostly sunny and warm with 25 mph winds |  |  |  | Air | Weather Observations | n/a | Weather Observations | none | EA0710B5011
EMP Monitoring | 2010-07-07 | NZ032 | 3 | 1 | 1 |  |  |  |  | 6275 | Water | EPA 120.1 (Field) | n/a | Conductance (EC) | µS/cm at 25°C | EA0710B5013
EMP Monitoring | 2010-07-07 | NZ032 | 3 | 1 | 1 |  |  |  |  | 23 | Water | Depth of Water | n/a | Depth | Feet | EA0710B5013
EMP Monitoring | 2010-07-07 | NZ032 | 3 | 1 | 1 | [5 empty] | n/a | Field Notes | n/a | Field Notes | none | EA0710B5013
EMP Monitoring | 2010-07-07 | NZ032 | 3 | 1 | 1 |  |  |  |  | 1.3 | Water | Chlorophyll fluorescence (blue lamp) | n/a | Fluorescence | Fluorescence Units | EA0710B5013
EMP Monitoring | 2010-07-07 | NZ032 | 3 | 1 | 1 |  |  |  |  | 7.8 | Water | EPA 360.2 (Field) | Dissolved | Oxygen | mg/L | EA0710B5013
EMP Monitoring | 2010-07-07 | NZ032 | 3 | 1 | 1 |  |  |  |  | 7.94 | Water | EPA 150.1 (Field) | n/a | pH | pH Units | EA0710B5013
EMP Monitoring | 2010-07-07 | NZ032 | 3 | 1 | 1 |  |  |  |  | 32 | Water | Secchi Disk | n/a | Secchi Depth | cm | EA0710B5013
EMP Monitoring | 2010-07-07 | NZ032 | 3 | 1 | 1 |  |  |  |  | 22.4 | Water | EPA 170.1 (Field) | n/a | Temperature | °C | EA0710B5013
EMP Monitoring | 2010-07-07 | NZ032 | 3 | 1 | 1 |  |  |  |  | 19.2 | Water | EPA 180.1 (Field) | n/a | Turbidity | N.T.U. | EA0710B5013
EMP Monitoring | 2010-07-07 | NZ032 | 3 | 1 | 1 |  | mostly sunny and warm with 21-25 mph winds |  |  |  | Air | Weather Observations | n/a | Weather Observations | none | EA0710B5013
EMP Monitoring | 2010-07-07 | NZS42 | 3 | 1 | n/a |  |  |  |  | 4998 | Water | EPA 120.1 (Field) | n/a | Conductance (EC) | µS/cm at 25°C | EA0710B5012
EMP Monitoring | 2010-07-07 | NZS42 | 3 | 1 | n/a |  |  |  |  | 17.7 | Water | Depth of Water | n/a | Depth | Feet | EA0710B5012
EMP Monitoring | 2010-07-07 | NZS42 | 3 | 1 | n/a | [5 empty] | n/a | Field Notes | n/a | Field Notes | none | EA0710B5012
EMP Monitoring | 2010-07-07 | NZS42 | 3 | 1 | n/a |  |  |  |  | 1.6 | Water | Chlorophyll fluorescence (blue lamp) | n/a | Fluorescence | Fluorescence Units | EA0710B5012
EMP Monitoring | 2010-07-07 | NZS42 | 3 | 1 | n/a |  |  |  |  | 7.4 | Water | EPA 360.2 (Field) | Dissolved | Oxygen | mg/L | EA0710B5012
EMP Monitoring | 2010-07-07 | NZS42 | 3 | 1 | n/a |  |  |  |  | 8.11 | Water | EPA 150.1 (Field) | n/a | pH | pH Units | EA0710B5012
EMP Monitoring | 2010-07-07 | NZS42 | 3 | 1 | n/a |  |  |  |  | 24 | Water | Secchi Disk | n/a | Secchi Depth | cm | EA0710B5012
EMP Monitoring | 2010-07-07 | NZS42 | 3 | 1 | n/a |  |  |  |  | 21.9 | Water | EPA 170.1 (Field) | n/a | Temperature | °C | EA0710B5012
EMP Monitoring | 2010-07-07 | NZS42 | 3 | 1 | n/a |  |  |  |  | 28.3 | Water | EPA 180.1 (Field) | n/a | Turbidity | N.T.U. | EA0710B5012
EMP Monitoring | 2010-07-07 | NZS42 | 3 | 1 | n/a |  | mostly sunny and warm with 23 mph winds |  |  |  | Air | Weather Observations | n/a | Weather Observations | none | EA0710B5012
EMP Monitoring | 2010-07-08 | D41 | 3 | 1 | n/a |  |  |  |  | 36656 | Water | EPA 120.1 (Field) | n/a | Conductance (EC) | µS/cm at 25°C | EA0710B5016
EMP Monitoring | 2010-07-08 | D41 | 3 | 1 | n/a |  |  |  |  | 39.8 | Water | Depth of Water | n/a | Depth | Feet | EA0710B5016
EMP Monitoring | 2010-07-08 | D41 | 3 | 1 | n/a | [5 empty] | n/a | Field Notes | n/a | Field Notes | none | EA0710B5016
EMP Monitoring | 2010-07-08 | D41 | 3 | 1 | n/a |  |  |  |  | 1.8 | Water | Chlorophyll fluorescence (blue lamp) | n/a | Fluorescence | Fluorescence Units | EA0710B5016
EMP Monitoring | 2010-07-08 | D41 | 3 | 1 | n/a |  |  |  |  | 8 | Water | EPA 360.2 (Field) | Dissolved | Oxygen | mg/L | EA0710B5016
EMP Monitoring | 2010-07-08 | D41 | 3 | 1 | n/a |  |  |  |  | 8.04 | Water | EPA 150.1 (Field) | n/a | pH | pH Units | EA0710B5016
EMP Monitoring | 2010-07-08 | D41 | 3 | 1 | n/a |  |  |  |  | 92 | Water | Secchi Disk | n/a | Secchi Depth | cm | EA0710B5016
EMP Monitoring | 2010-07-08 | D41 | 3 | 1 | n/a |  |  |  |  | 19.6 | Water | EPA 170.1 (Field) | n/a | Temperature | °C | EA0710B5016
EMP Monitoring | 2010-07-08 | D41 | 3 | 1 | n/a |  |  |  |  | 7.8 | Water | EPA 180.1 (Field) | n/a | Turbidity | N.T.U. | EA0710B5016
EMP Monitoring | 2010-07-08 | D41 | 3 | 1 | n/a |  | overcast and warm with light winds (3 mph) |  |  |  | Air | Weather Observations | n/a | Weather Observations | none | EA0710B5016
EMP Monitoring | 2010-07-08 | D41A | 3 | 1 | n/a |  |  |  |  | 31704 | Water | EPA 120.1 (Field) | n/a | Conductance (EC) | µS/cm at 25°C | EA0710B5015
EMP Monitoring | 2010-07-08 | D41A | 3 | 1 | n/a |  |  |  |  | 6.4 | Water | Depth of Water | n/a | Depth | Feet | EA0710B5015
EMP Monitoring | 2010-07-08 | D41A | 3 | 1 | n/a | [5 empty] | n/a | Field Notes | n/a | Field Notes | none | EA0710B5015
EMP Monitoring | 2010-07-08 | D41A | 3 | 1 | n/a |  |  |  |  | 1.6 | Water | Chlorophyll fluorescence (blue lamp) | n/a | Fluorescence | Fluorescence Units | EA0710B5015
EMP Monitoring | 2010-07-08 | D41A | 3 | 1 | n/a |  |  |  |  | 7.5 | Water | EPA 360.2 (Field) | Dissolved | Oxygen | mg/L | EA0710B5015
EMP Monitoring | 2010-07-08 | D41A | 3 | 1 | n/a |  |  |  |  | 7.77 | Water | EPA 150.1 (Field) | n/a | pH | pH Units | EA0710B5015
EMP Monitoring | 2010-07-08 | D41A | 3 | 1 | n/a |  |  |  |  | 32 | Water | Secchi Disk | n/a | Secchi Depth | cm | EA0710B5015
EMP Monitoring | 2010-07-08 | D41A | 3 | 1 | n/a |  |  |  |  | 19.1 | Water | EPA 170.1 (Field) | n/a | Temperature | °C | EA0710B5015
EMP Monitoring | 2010-07-08 | D41A | 3 | 1 | n/a |  |  |  |  | 27.4 | Water | EPA 180.1 (Field) | n/a | Turbidity | N.T.U. | EA0710B5015
EMP Monitoring | 2010-07-08 | D41A | 3 | 1 | n/a |  | overcast and warm with light winds (8-9 mph) |  |  |  | Air | Weather Observations | n/a | Weather Observations | none | EA0710B5015
EMP Monitoring | 2010-07-08 | D6 | 3 | 1 | 1 |  |  |  |  | 21915 | Water | EPA 120.1 (Field) | n/a | Conductance (EC) | µS/cm at 25°C | EA0710B5020
EMP Monitoring | 2010-07-08 | D6 | 3 | 1 | 1 |  |  |  |  | 45.8 | Water | Depth of Water | n/a | Depth | Feet | EA0710B5020
EMP Monitoring | 2010-07-08 | D6 | 3 | 1 | 1 | [5 empty] | n/a | Field Notes | n/a | Field Notes | none | EA0710B5020
EMP Monitoring | 2010-07-08 | D6 | 3 | 1 | 1 |  |  |  |  | 1.3 | Water | Chlorophyll fluorescence (blue lamp) | n/a | Fluorescence | Fluorescence Units | EA0710B5020
EMP Monitoring | 2010-07-08 | D6 | 3 | 1 | 1 |  |  |  |  | 7.9 | Water | EPA 360.2 (Field) | Dissolved | Oxygen | mg/L | EA0710B5020
EMP Monitoring | 2010-07-08 | D6 | 3 | 1 | 1 |  |  |  |  | 8.04 | Water | EPA 150.1 (Field) | n/a | pH | pH Units | EA0710B5020
EMP Monitoring | 2010-07-08 | D6 | 3 | 1 | 1 |  |  |  |  | 36 | Water | Secchi Disk | n/a | Secchi Depth | cm | EA0710B5020
EMP Monitoring | 2010-07-08 | D6 | 3 | 1 | 1 |  |  |  |  | 19.4 | Water | EPA 170.1 (Field) | n/a | Temperature | °C | EA0710B5020
EMP Monitoring | 2010-07-08 | D6 | 3 | 1 | 1 |  |  |  |  | 28.4 | Water | EPA 180.1 (Field) | n/a | Turbidity | N.T.U. | EA0710B5020
EMP Monitoring | 2010-07-08 | D6 | 3 | 1 | 1 |  | overcast and warm with medium winds (10 mph) |  |  |  | Air | Weather Observations | n/a | Weather Observations | none | EA0710B5020
EMP Monitoring | 2010-07-08 | NZ002 | 3 | 1 | n/a |  |  |  |  | 28795 | Water | EPA 120.1 (Field) | n/a | Conductance (EC) | µS/cm at 25°C
EMP Monitoring | 2010-07-08 | NZ002 | 3 | 1 | n/a |  |  |  |  | 64.9 | Water | Depth of Water | n/a | Depth | Feet
EMP Monitoring | 2010-07-08 | NZ002 | 3 | 1 | n/a |  | not sampled. Surface EC above 20,000. |  |  |  | n/a | Field Notes | n/a | Field Notes | none
EMP Monitoring | 2010-07-08 | NZ002 | 3 | 1 | n/a |  |  |  |  | 1.3 | Water | Chlorophyll fluorescence (blue lamp) | n/a | Fluorescence | Fluorescence Units
EMP Monitoring | 2010-07-08 | NZ002 | 3 | 1 | n/a |  |  |  |  | 7.6 | Water | EPA 360.2 (Field) | Dissolved | Oxygen | mg/L
EMP Monitoring | 2010-07-08 | NZ002 | 3 | 1 | n/a |  |  |  |  | 8.05 | Water | EPA 150.1 (Field) | n/a | pH | pH Units
EMP Monitoring | 2010-07-08 | NZ002 | 3 | 1 | n/a |  |  |  |  | 40 | Water | Secchi Disk | n/a | Secchi Depth | cm
EMP Monitoring | 2010-07-08 | NZ002 | 3 | 1 | n/a |  |  |  |  | 19.2 | Water | EPA 170.1 (Field) | n/a | Temperature | °C
EMP Monitoring | 2010-07-08 | NZ002 | 3 | 1 | n/a |  |  |  |  | 18.2 | Water | EPA 180.1 (Field) | n/a | Turbidity | N.T.U.
EMP Monitoring | 2010-07-08 | NZ002 | 3 | 1 | n/a |  | overcast and warm with medium winds (16 mph) |  |  |  | Air | Weather Observations | n/a | Weather Observations | none
EMP Monitoring | 2010-07-08 | NZ004 | 3 | 1 | n/a |  |  |  |  | 23027 | Water | EPA 120.1 (Field) | n/a | Conductance (EC) | µS/cm at 25°C
EMP Monitoring | 2010-07-08 | NZ004 | 3 | 1 | n/a |  |  |  |  | 53.9 | Water | Depth of Water | n/a | Depth | Feet
EMP Monitoring | 2010-07-08 | NZ004 | 3 | 1 | n/a |  | not sampled. Surface EC above 20,000. |  |  |  | n/a | Field Notes | n/a | Field Notes | none
EMP Monitoring | 2010-07-08 | NZ004 | 3 | 1 | n/a |  |  |  |  | 1 | Water | Chlorophyll fluorescence (blue lamp) | n/a | Fluorescence | Fluorescence Units
EMP Monitoring | 2010-07-08 | NZ004 | 3 | 1 | n/a |  |  |  |  | 7.8 | Water | EPA 360.2 (Field) | Dissolved | Oxygen | mg/L
EMP Monitoring | 2010-07-08 | NZ004 | 3 | 1 | n/a |  |  |  |  | 8.05 | Water | EPA 150.1 (Field) | n/a | pH | pH Units
EMP Monitoring | 2010-07-08 | NZ004 | 3 | 1 | n/a |  |  |  |  | 42 | Water | Secchi Disk | n/a | Secchi Depth | cm
EMP Monitoring | 2010-07-08 | NZ004 | 3 | 1 | n/a |  |  |  |  | 19.4 | Water | EPA 170.1 (Field) | n/a | Temperature | °C
EMP Monitoring | 2010-07-08 | NZ004 | 3 | 1 | n/a |  |  |  |  | 12 | Water | EPA 180.1 (Field) | n/a | Turbidity | N.T.U.
EMP Monitoring | 2010-07-08 | NZ004 | 3 | 1 | n/a |  | overcast and warm with medium winds (10 mph) |  |  |  | Air | Weather Observations | n/a | Weather Observations | none
EMP Monitoring | 2010-07-08 | NZ325 | 3 | 1 | n/a |  |  |  |  | 30694 | Water | EPA 120.1 (Field) | n/a | Conductance (EC) | µS/cm at 25°C
EMP Monitoring | 2010-07-08 | NZ325 | 3 | 1 | n/a |  |  |  |  | 38.8 | Water | Depth of Water | n/a | Depth | Feet
EMP Monitoring | 2010-07-08 | NZ325 | 3 | 1 | n/a |  | not sampled. Surface EC above 20,000. |  |  |  | n/a | Field Notes | n/a | Field Notes | none
EMP Monitoring | 2010-07-08 | NZ325 | 3 | 1 | n/a |  |  |  |  | 1.2 | Water | Chlorophyll fluorescence (blue lamp) | n/a | Fluorescence | Fluorescence Units
EMP Monitoring | 2010-07-08 | NZ325 | 3 | 1 | n/a |  |  |  |  | 7.7 | Water | EPA 360.2 (Field) | Dissolved | Oxygen | mg/L
EMP Monitoring | 2010-07-08 | NZ325 | 3 | 1 | n/a |  |  |  |  | 8.05 | Water | EPA 150.1 (Field) | n/a | pH | pH Units
EMP Monitoring | 2010-07-08 | NZ325 | 3 | 1 | n/a |  |  |  |  | 64 | Water | Secchi Disk | n/a | Secchi Depth | cm
EMP Monitoring | 2010-07-08 | NZ325 | 3 | 1 | n/a |  |  |  |  | 19.2 | Water | EPA 170.1 (Field) | n/a | Temperature | °C
EMP Monitoring | 2010-07-08 | NZ325 | 3 | 1 | n/a |  |  |  |  | 10.7 | Water | EPA 180.1 (Field) | n/a | Turbidity | N.T.U.
EMP Monitoring | 2010-07-08 | NZ325 | 3 | 1 | n/a |  | overcast and warm with medium winds (10-14 mph) |  |  |  | Air | Weather Observations | n/a | Weather Observations | none
EMP Monitoring | 2010-08-02 | C10A | 3 | 1 | 1 |  |  |  |  | 555 | Water | EPA 120.1 (Field) | n/a | Conductance (EC) | µS/cm at 25°C | EA0810B5369
EMP Monitoring | 2010-08-02 | C10A | 3 | 1 | 1 | [5 empty] | Water | Depth of Water | n/a | Depth | Feet | EA0810B5369
EMP Monitoring | 2010-08-02 | C10A | 3 | 1 | 1 | [5 empty] | n/a | Field Notes | n/a | Field Notes | none | EA0810B5369
EMP Monitoring | 2010-08-02 | C10A | 3 | 1 | 1 |  |  |  |  | 9.4 | Water | EPA 360.2 (Field) | Dissolved | Oxygen | mg/L | EA0810B5369
EMP Monitoring | 2010-08-02 | C10A | 3 | 1 | 1 |  |  |  |  | 8.19 | Water | EPA 150.1 (Field) | n/a | pH | pH Units | EA0810B5369
EMP Monitoring | 2010-08-02 | C10A | 3 | 1 | 1 | [5 empty] | Water | Secchi Disk | n/a | Secchi Depth | cm | EA0810B5369
EMP Monitoring | 2010-08-02 | C10A | 3 | 1 | 1 |  |  |  |  | 23.2 | Water | EPA 170.1 (Field) | n/a | Temperature | °C | EA0810B5369
EMP Monitoring | 2010-08-02 | C10A | 3 | 1 | 1 |  |  |  |  | 27.8 | Water | EPA 180.1 (Field) | n/a | Turbidity | N.T.U. | EA0810B5369
EMP Monitoring | 2010-08-02 | C10A | 3 | 1 | 1 |  | clear, mild |  |  |  | Air | Weather Observations | n/a | Weather Observations | none | EA0810B5369
EMP Monitoring | 2010-08-02 | C3A | 3 | 1 | n/a |  |  |  |  | 127 | Water | EPA 120.1 (Field) | n/a | Conductance (EC) | µS/cm at 25°C | EA0810B5368
EMP Monitoring | 2010-08-02 | C3A | 3 | 1 | n/a |  |  |  |  | 5.3 | Water | Depth of Water | n/a | Depth | Feet | EA0810B5368
EMP Monitoring | 2010-08-02 | C3A | 3 | 1 | n/a | [5 empty] | n/a | Field Notes | n/a | Field Notes | none | EA0810B5368
EMP Monitoring | 2010-08-02 | C3A | 3 | 1 | n/a |  |  |  |  | 8 | Water | EPA 360.2 (Field) | Dissolved | Oxygen | mg/L | EA0810B5368
EMP Monitoring | 2010-08-02 | C3A | 3 | 1 | n/a |  |  |  |  | 7.48 | Water | EPA 150.1 (Field) | n/a | pH | pH Units | EA0810B5368
EMP Monitoring | 2010-08-02 | C3A | 3 | 1 | n/a |  |  |  |  | 88 | Water | Secchi Disk | n/a | Secchi Depth | cm | EA0810B5368
EMP Monitoring | 2010-08-02 | C3A | 3 | 1 | n/a |  |  |  |  | 21.3 | Water | EPA 170.1 (Field) | n/a | Temperature | °C | EA0810B5368
EMP Monitoring | 2010-08-02 | C3A | 3 | 1 | n/a |  |  |  |  | 10.1 | Water | EPA 180.1 (Field) | n/a | Turbidity | N.T.U. | EA0810B5368
EMP Monitoring | 2010-08-02 | C3A | 3 | 1 | n/a |  | clear, warm |  |  |  | Air | Weather Observations | n/a | Weather Observations | none | EA0810B5368
EMP Monitoring | 2010-08-02 | D12 | 3 | 1 | n/a |  |  |  |  | 1032 | Water | EPA 120.1 (Field) | n/a | Conductance (EC) | µS/cm at 25°C | EA0810B5180
EMP Monitoring | 2010-08-02 | D12 | 3 | 1 | n/a |  |  |  |  | 37.2 | Water | Depth of Water | n/a | Depth | Feet | EA0810B5180
EMP Monitoring | 2010-08-02 | D12 | 3 | 1 | n/a |  |  |  | microcystis-not very dense colonies of microcystis |  | n/a | Field Notes | n/a | Field Notes | none | EA0810B5180
EMP Monitoring | 2010-08-02 | D12 | 3 | 1 | n/a |  |  |  |  | 1.4 | Water | Chlorophyll fluorescence (blue lamp) | n/a | Fluorescence | Fluorescence Units | EA0810B5180
EMP Monitoring | 2010-08-02 | D12 | 3 | 1 | n/a | [5 empty] | Water | GPS Location | North | Latitude | Decimal Degrees | EA0810B5180
EMP Monitoring | 2010-08-02 | D12 | 3 | 1 | n/a | [5 empty] | Water | GPS Location | West | Longitude | Decimal Degrees | EA0810B5180
EMP Monitoring | 2010-08-02 | D12 | 3 | 1 | n/a |  |  |  |  | 8.1 | Water | EPA 360.2 (Field) | Dissolved | Oxygen | mg/L | EA0810B5180
EMP Monitoring | 2010-08-02 | D12 | 3 | 1 | n/a |  |  |  |  | 7.86 | Water | EPA 150.1 (Field) | n/a | pH | pH Units | EA0810B5180
EMP Monitoring | 2010-08-02 | D12 | 3 | 1 | n/a |  |  |  |  | 56 | Water | Secchi Disk | n/a | Secchi Depth | cm | EA0810B5180
EMP Monitoring | 2010-08-02 | D12 | 3 | 1 | n/a |  |  |  |  | 20.3 | Water | EPA 170.1 (Field) | n/a | Temperature | °C | EA0810B5180
EMP Monitoring | 2010-08-02 | D12 | 3 | 1 | n/a |  |  |  |  | 16 | Water | EPA 180.1 (Field) | n/a | Turbidity | N.T.U. | EA0810B5180
EMP Monitoring | 2010-08-02 | D12 | 3 | 1 | n/a |  |  |  | mostly sunny and warm |  | Air | Weather Observations | n/a | Weather Observations | none | EA0810B5180
EMP Monitoring | 2010-08-02 | D19 | 3 | 1 | 1 |  |  |  |  | 331 | Water | EPA 120.1 (Field) | n/a | Conductance (EC) | µS/cm at 25°C | EA0810B5181
EMP Monitoring | 2010-08-02 | D19 | 3 | 1 | 1 |  |  |  |  | 6.8 | Water | Depth of Water | n/a | Depth | Feet | EA0810B5181
EMP Monitoring | 2010-08-02 | D19 | 3 | 1 | 1 |  |  |  | microcystis-not very dense colonies of microcystis |  | n/a | Field Notes | n/a | Field Notes | none | EA0810B5181
EMP Monitoring | 2010-08-02 | D19 | 3 | 1 | 1 |  |  |  |  | 1 | Water | Chlorophyll fluorescence (blue lamp) | n/a | Fluorescence | Fluorescence Units | EA0810B5181
EMP Monitoring | 2010-08-02 | D19 | 3 | 1 | 1 | [5 empty] | Water | GPS Location | North | Latitude | Decimal Degrees | EA0810B5181
EMP Monitoring | 2010-08-02 | D19 | 3 | 1 | 1 | [5 empty] | Water | GPS Location | West | Longitude | Decimal Degrees | EA0810B5181
EMP Monitoring | 2010-08-02 | D19 | 3 | 1 | 1 |  |  |  |  | 8.2 | Water | EPA 360.2 (Field) | Dissolved | Oxygen | mg/L | EA0810B5181
EMP Monitoring | 2010-08-02 | D19 | 3 | 1 | 1 |  |  |  |  | 7.96 | Water | EPA 150.1 (Field) | n/a | pH | pH Units | EA0810B5181
EMP Monitoring | 2010-08-02 | D19 | 3 | 1 | 1 |  |  |  |  | 100 | Water | Secchi Disk | n/a | Secchi Depth | cm | EA0810B5181
EMP Monitoring | 2010-08-02 | D19 | 3 | 1 | 1 |  |  |  |  | 21.1 | Water | EPA 170.1 (Field) | n/a | Temperature | °C | EA0810B5181
EMP Monitoring | 2010-08-02 | D19 | 3 | 1 | 1 |  |  |  |  | 8.3 | Water | EPA 180.1 (Field) | n/a | Turbidity | N.T.U. | EA0810B5181
EMP Monitoring | 2010-08-02 | D19 | 3 | 1 | 1 |  |  |  | mostly sunny and warm |  | Air | Weather Observations | n/a | Weather Observations | none | EA0810B5181
EMP Monitoring | 2010-08-02 | D28A | 3 | 1 | n/a |  |  |  |  | 272 | Water | EPA 120.1 (Field) | n/a | Conductance (EC) | µS/cm at 25°C | EA0810B5182
EMP Monitoring | 2010-08-02 | D28A | 3 | 1 | n/a |  |  |  |  | 28.3 | Water | Depth of Water | n/a | Depth | Feet | EA0810B5182
EMP Monitoring | 2010-08-02 | D28A | 3 | 1 | n/a |  |  |  | microcystis-not very dense colonies of microcystis |  | n/a | Field Notes | n/a | Field Notes | none | EA0810B5182
EMP Monitoring | 2010-08-02 | D28A | 3 | 1 | n/a |  |  |  |  | 0.8 | Water | Chlorophyll fluorescence (blue lamp) | n/a | Fluorescence | Fluorescence Units | EA0810B5182
EMP Monitoring | 2010-08-02 | D28A | 3 | 1 | n/a | [5 empty] | Water | GPS Location | North | Latitude | Decimal Degrees | EA0810B5182
EMP Monitoring | 2010-08-02 | D28A | 3 | 1 | n/a | [5 empty] | Water | GPS Location | West | Longitude | Decimal Degrees | EA0810B5182
EMP Monitoring | 2010-08-02 | D28A | 3 | 1 | n/a |  |  |  |  | 8.8 | Water | EPA 360.2 (Field) | Dissolved | Oxygen | mg/L | EA0810B5182
EMP Monitoring | 2010-08-02 | D28A | 3 | 1 | n/a |  |  |  |  | 8.45 | Water | EPA 150.1 (Field) | n/a | pH | pH Units | EA0810B5182
EMP Monitoring | 2010-08-02 | D28A | 3 | 1 | n/a |  |  |  |  | 180 | Water | Secchi Disk | n/a | Secchi Depth | cm | EA0810B5182
EMP Monitoring | 2010-08-02 | D28A | 3 | 1 | n/a |  |  |  |  | 22.3 | Water | EPA 170.1 (Field) | n/a | Temperature | °C | EA0810B5182
EMP Monitoring | 2010-08-02 | D28A | 3 | 1 | n/a |  |  |  |  | 5.2 | Water | EPA 180.1 (Field) | n/a | Turbidity | N.T.U. | EA0810B5182
EMP Monitoring | 2010-08-02 | D28A | 3 | 1 | n/a |  |  |  | mostly sunny and warm |  | Air | Weather Observations | n/a | Weather Observations | none | EA0810B5182
EMP Monitoring | 2010-08-03 | D16 | 3 | 1 | n/a |  |  |  |  | 326 | Water | EPA 120.1 (Field) | n/a | Conductance (EC) | µS/cm at 25°C | EA0810B5184
EMP Monitoring | 2010-08-03 | D16 | 3 | 1 | n/a |  |  |  |  | 54.3 | Water | Depth of Water | n/a | Depth | Feet | EA0810B5184
EMP Monitoring | 2010-08-03 | D16 | 3 | 1 | n/a |  |  |  | microcystis-not very dense colonies of microcystis |  | n/a | Field Notes | n/a | Field Notes | none | EA0810B5184
EMP Monitoring | 2010-08-03 | D16 | 3 | 1 | n/a |  |  |  |  | 1.3 | Water | Chlorophyll fluorescence (blue lamp) | n/a | Fluorescence | Fluorescence Units | EA0810B5184
EMP Monitoring | 2010-08-03 | D16 | 3 | 1 | n/a | [5 empty] | Water | GPS Location | North | Latitude | Decimal Degrees | EA0810B5184
EMP Monitoring | 2010-08-03 | D16 | 3 | 1 | n/a | [5 empty] | Water | GPS Location | West | Longitude | Decimal Degrees | EA0810B5184
EMP Monitoring | 2010-08-03 | D16 | 3 | 1 | n/a |  |  |  |  | 8.5 | Water | EPA 360.2 (Field) | Dissolved | Oxygen | mg/L | EA0810B5184
EMP Monitoring | 2010-08-03 | D16 | 3 | 1 | n/a |  |  |  |  | 7.83 | Water | EPA 150.1 (Field) | n/a | pH | pH Units | EA0810B5184
EMP Monitoring | 2010-08-03 | D16 | 3 | 1 | n/a |  |  |  |  | 96 | Water | Secchi Disk | n/a | Secchi Depth | cm | EA0810B5184
EMP Monitoring | 2010-08-03 | D16 | 3 | 1 | n/a |  |  |  |  | 21.2 | Water | EPA 170.1 (Field) | n/a | Temperature | °C | EA0810B5184
EMP Monitoring | 2010-08-03 | D16 | 3 | 1 | n/a |  |  |  |  | 9.2 | Water | EPA 180.1 (Field) | n/a | Turbidity | N.T.U. | EA0810B5184
EMP Monitoring | 2010-08-03 | D16 | 3 | 1 | n/a |  |  |  | mostly sunny and warm with a light breeze |  | Air | Weather Observations | n/a | Weather Observations | none | EA0810B5184
EMP Monitoring | 2010-08-03 | D26 | 3 | 1 | n/a |  |  |  |  | 157 | Water | EPA 120.1 (Field) | n/a | Conductance (EC) | µS/cm at 25°C | EA0810B5185
EMP Monitoring | 2010-08-03 | D26 | 3 | 1 | n/a |  |  |  |  | 41 | Water | Depth of Water | n/a | Depth | Feet | EA0810B5185
EMP Monitoring | 2010-08-03 | D26 | 3 | 1 | n/a |  |  |  | microcystis-not very dense colonies of microcystis |  | n/a | Field Notes | n/a | Field Notes | none | EA0810B5185
EMP Monitoring | 2010-08-03 | D26 | 3 | 1 | n/a |  |  |  |  | 1.2 | Water | Chlorophyll fluorescence (blue lamp) | n/a | Fluorescence | Fluorescence Units | EA0810B5185
EMP Monitoring | 2010-08-03 | D26 | 3 | 1 | n/a | [5 empty] | Water | GPS Location | North | Latitude | Decimal Degrees | EA0810B5185
EMP Monitoring | 2010-08-03 | D26 | 3 | 1 | n/a | [5 empty] | Water | GPS Location | West | Longitude | Decimal Degrees | EA0810B5185
EMP Monitoring | 2010-08-03 | D26 | 3 | 1 | n/a |  |  |  |  | 8.2 | Water | EPA 360.2 (Field) | Dissolved | Oxygen | mg/L | EA0810B5185
EMP Monitoring | 2010-08-03 | D26 | 3 | 1 | n/a |  |  |  |  | 7.56 | Water | EPA 150.1 (Field) | n/a | pH | pH Units | EA0810B5185
EMP Monitoring | 2010-08-03 | D26 | 3 | 1 | n/a |  |  |  |  | 140 | Water | Secchi Disk | n/a | Secchi Depth | cm | EA0810B5185
EMP Monitoring | 2010-08-03 | D26 | 3 | 1 | n/a |  |  |  |  | 22.4 | Water | EPA 170.1 (Field) | n/a | Temperature | °C | EA0810B5185
EMP Monitoring | 2010-08-03 | D26 | 3 | 1 | n/a |  |  |  |  | 5.4 | Water | EPA 180.1 (Field) | n/a | Turbidity | N.T.U. | EA0810B5185
EMP Monitoring | 2010-08-03 | D26 | 3 | 1 | n/a |  |  |  | mostly sunny and warm with a light breeze |  | Air | Weather Observations | n/a | Weather Observations | none | EA0810B5185
EMP Monitoring | 2010-08-03 | MD10A | 3 | 1 | 1 |  |  |  |  | 190 | Water | EPA 120.1 (Field) | n/a | Conductance (EC) | µS/cm at 25°C | EA0810B5187
EMP Monitoring | 2010-08-03 | MD10A | 3 | 1 | 1 |  |  |  |  | 17.2 | Water | Depth of Water | n/a | Depth | Feet | EA0810B5187
EMP Monitoring | 2010-08-03 | MD10A | 3 | 1 | 1 |  |  |  | microcystis-not very dense colonies of microcystis |  | n/a | Field Notes | n/a | Field Notes | none | EA0810B5187
EMP Monitoring | 2010-08-03 | MD10A | 3 | 1 | 1 |  |  |  |  | 1.6 | Water | Chlorophyll fluorescence (blue lamp) | n/a | Fluorescence | Fluorescence Units | EA0810B5187
EMP Monitoring | 2010-08-03 | MD10A | 3 | 1 | 1 | [5 empty] | Water | GPS Location | North | Latitude | Decimal Degrees | EA0810B5187
EMP Monitoring | 2010-08-03 | MD10A | 3 | 1 | 1 | [5 empty] | Water | GPS Location | West | Longitude | Decimal Degrees | EA0810B5187
EMP Monitoring | 2010-08-03 | MD10A | 3 | 1 | 1 |  |  |  |  | 7 | Water | EPA 360.2 (Field) | Dissolved | Oxygen | mg/L | EA0810B5187
EMP Monitoring | 2010-08-03 | MD10A | 3 | 1 | 1 |  |  |  |  | 7.27 | Water | EPA 150.1 (Field) | n/a | pH | pH Units | EA0810B5187
EMP Monitoring | 2010-08-03 | MD10A | 3 | 1 | 1 |  |  |  |  | 184 | Water | Secchi Disk | n/a | Secchi Depth | cm | EA0810B5187
EMP Monitoring | 2010-08-03 | MD10A | 3 | 1 | 1 |  |  |  |  | 25 | Water | EPA 170.1 (Field) | n/a | Temperature | °C | EA0810B5187
EMP Monitoring | 2010-08-03 | MD10A | 3 | 1 | 1 |  |  |  |  | 3.6 | Water | EPA 180.1 (Field) | n/a | Turbidity | N.T.U. | EA0810B5187
EMP Monitoring | 2010-08-03 | MD10A | 3 | 1 | 1 |  |  |  | mostly sunny and warm with a light breeze |  | Air | Weather Observations | n/a | Weather Observations | none | EA0810B5187
EMP Monitoring | 2010-08-03 | P8 | 3 | 1 | n/a |  |  |  |  | 516 | Water | EPA 120.1 (Field) | n/a | Conductance (EC) | µS/cm at 25°C | EA0810B5186
EMP Monitoring | 2010-08-03 | P8 | 3 | 1 | n/a |  |  |  |  | 40.5 | Water | Depth of Water | n/a | Depth | Feet | EA0810B5186
EMP Monitoring | 2010-08-03 | P8 | 3 | 1 | n/a |  |  |  | microcystis-not very dense colonies of microcystis |  | n/a | Field Notes | n/a | Field Notes | none | EA0810B5186
EMP Monitoring | 2010-08-03 | P8 | 3 | 1 | n/a |  |  |  |  | 2.2 | Water | Chlorophyll fluorescence (blue lamp) | n/a | Fluorescence | Fluorescence Units | EA0810B5186
EMP Monitoring | 2010-08-03 | P8 | 3 | 1 | n/a | [5 empty] | Water | GPS Location | North | Latitude | Decimal Degrees | EA0810B5186
EMP Monitoring | 2010-08-03 | P8 | 3 | 1 | n/a | [5 empty] | Water | GPS Location | West | Longitude | Decimal Degrees | EA0810B5186
EMP Monitoring | 2010-08-03 | P8 | 3 | 1 | n/a |  |  |  |  | 6.8 | Water | EPA 360.2 (Field) | Dissolved | Oxygen | mg/L | EA0810B5186
EMP Monitoring | 2010-08-03 | P8 | 3 | 1 | n/a |  |  |  |  | 7.43 | Water | EPA 150.1 (Field) | n/a | pH | pH Units | EA0810B5186
EMP Monitoring | 2010-08-03 | P8 | 3 | 1 | n/a |  |  |  |  | 80 | Water | Secchi Disk | n/a | Secchi Depth | cm | EA0810B5186
EMP Monitoring | 2010-08-03 | P8 | 3 | 1 | n/a |  |  |  |  | 26.7 | Water | EPA 170.1 (Field) | n/a | Temperature | °C | EA0810B5186
EMP Monitoring | 2010-08-03 | P8 | 3 | 1 | n/a |  |  |  |  | 7 | Water | EPA 180.1 (Field) | n/a | Turbidity | N.T.U. | EA0810B5186
EMP Monitoring | 2010-08-03 | P8 | 3 | 1 | n/a |  |  |  | mostly sunny and warm with a light breeze |  | Air | Weather Observations | n/a | Weather Observations | none | EA0810B5186
EMP Monitoring | 2010-08-04 | D10 | 3 | 1 | n/a |  |  |  |  | 5502 | Water | EPA 120.1 (Field) | n/a | Conductance (EC) | µS/cm at 25°C | EA0810B5190
EMP Monitoring | 2010-08-04 | D10 | 3 | 1 | n/a |  |  |  |  | 48 | Water | Depth of Water | n/a | Depth | Feet | EA0810B5190
EMP Monitoring | 2010-08-04 | D10 | 3 | 1 | n/a | [5 empty] | n/a | Field Notes | n/a | Field Notes | none | EA0810B5190
EMP Monitoring | 2010-08-04 | D10 | 3 | 1 | n/a |  |  |  |  | 0.9 | Water | Chlorophyll fluorescence (blue lamp) | n/a | Fluorescence | Fluorescence Units | EA0810B5190
EMP Monitoring | 2010-08-04 | D10 | 3 | 1 | n/a | [5 empty] | Water | GPS Location | North | Latitude | Decimal Degrees | EA0810B5190
EMP Monitoring | 2010-08-04 | D10 | 3 | 1 | n/a | [5 empty] | Water | GPS Location | West | Longitude | Decimal Degrees | EA0810B5190
EMP Monitoring | 2010-08-04 | D10 | 3 | 1 | n/a |  |  |  |  | 8.7 | Water | EPA 360.2 (Field) | Dissolved | Oxygen | mg/L | EA0810B5190
EMP Monitoring | 2010-08-04 | D10 | 3 | 1 | n/a |  |  |  |  | 8.12 | Water | EPA 150.1 (Field) | n/a | pH | pH Units | EA0810B5190
EMP Monitoring | 2010-08-04 | D10 | 3 | 1 | n/a |  |  |  |  | 52 | Water | Secchi Disk | n/a | Secchi Depth | cm | EA0810B5190
EMP Monitoring | 2010-08-04 | D10 | 3 | 1 | n/a |  |  |  |  | 19.8 | Water | EPA 170.1 (Field) | n/a | Temperature | °C | EA0810B5190
EMP Monitoring | 2010-08-04 | D10 | 3 | 1 | n/a |  |  |  |  | 17.4 | Water | EPA 180.1 (Field) | n/a | Turbidity | N.T.U. | EA0810B5190
EMP Monitoring | 2010-08-04 | D10 | 3 | 1 | n/a |  | mostly sunny and warm with a light breeze. |  |  |  | Air | Weather Observations | n/a | Weather Observations | none | EA0810B5190
EMP Monitoring | 2010-08-04 | D22 | 3 | 1 | 1 |  |  |  |  | 147 | Water | EPA 120.1 (Field) | n/a | Conductance (EC) | µS/cm at 25°C | EA0810B5192
EMP Monitoring | 2010-08-04 | D22 | 3 | 1 | 1 |  |  |  |  | 29.6 | Water | Depth of Water | n/a | Depth | Feet | EA0810B5192
EMP Monitoring | 2010-08-04 | D22 | 3 | 1 | 1 | [5 empty] | n/a | Field Notes | n/a | Field Notes | none | EA0810B5192
EMP Monitoring | 2010-08-04 | D22 | 3 | 1 | 1 |  |  |  |  | 1.7 | Water | Chlorophyll fluorescence (blue lamp) | n/a | Fluorescence | Fluorescence Units | EA0810B5192
EMP Monitoring | 2010-08-04 | D22 | 3 | 1 | 1 | [5 empty] | Water | GPS Location | North | Latitude | Decimal Degrees | EA0810B5192
EMP Monitoring | 2010-08-04 | D22 | 3 | 1 | 1 | [5 empty] | Water | GPS Location | West | Longitude | Decimal Degrees | EA0810B5192
EMP Monitoring | 2010-08-04 | D22 | 3 | 1 | 1 |  |  |  |  | 8.5 | Water | EPA 360.2 (Field) | Dissolved | Oxygen | mg/L | EA0810B5192
EMP Monitoring | 2010-08-04 | D22 | 3 | 1 | 1 |  |  |  |  | 7.82 | Water | EPA 150.1 (Field) | n/a | pH | pH Units | EA0810B5192
EMP Monitoring | 2010-08-04 | D22 | 3 | 1 | 1 |  |  |  |  | 76 | Water | Secchi Disk | n/a | Secchi Depth | cm | EA0810B5192
EMP Monitoring | 2010-08-04 | D22 | 3 | 1 | 1 |  |  |  |  | 21.6 | Water | EPA 170.1 (Field) | n/a | Temperature | °C | EA0810B5192
EMP Monitoring | 2010-08-04 | D22 | 3 | 1 | 1 |  |  |  |  | 12.1 | Water | EPA 180.1 (Field) | n/a | Turbidity | N.T.U. | EA0810B5192
EMP Monitoring | 2010-08-04 | D22 | 3 | 1 | 1 |  | mostly sunny and warm with a light breeze |  |  |  | Air | Weather Observations | n/a | Weather Observations | none | EA0810B5192
EMP Monitoring | 2010-08-04 | D4 | 3 | 1 | n/a |  |  |  |  | 1908 | Water | EPA 120.1 (Field) | n/a | Conductance (EC) | µS/cm at 25°C | EA0810B5191
EMP Monitoring | 2010-08-04 | D4 | 3 | 1 | n/a |  |  |  |  | 38 | Water | Depth of Water | n/a | Depth | Feet | EA0810B5191
EMP Monitoring | 2010-08-04 | D4 | 3 | 1 | n/a | [5 empty] | n/a | Field Notes | n/a | Field Notes | none | EA0810B5191
EMP Monitoring | 2010-08-04 | D4 | 3 | 1 | n/a |  |  |  |  | 1.3 | Water | Chlorophyll fluorescence (blue lamp) | n/a | Fluorescence | Fluorescence Units | EA0810B5191
EMP Monitoring | 2010-08-04 | D4 | 3 | 1 | n/a | [5 empty] | Water | GPS Location | North | Latitude | Decimal Degrees | EA0810B5191
EMP Monitoring | 2010-08-04 | D4 | 3 | 1 | n/a | [5 empty] | Water | GPS Location | West | Longitude | Decimal Degrees | EA0810B5191
EMP Monitoring | 2010-08-04 | D4 | 3 | 1 | n/a |  |  |  |  | 8.7 | Water | EPA 360.2 (Field) | Dissolved | Oxygen | mg/L | EA0810B5191
EMP Monitoring | 2010-08-04 | D4 | 3 | 1 | n/a |  |  |  |  | 8.1 | Water | EPA 150.1 (Field) | n/a | pH | pH Units | EA0810B5191
EMP Monitoring | 2010-08-04 | D4 | 3 | 1 | n/a |  |  |  |  | 48 | Water | Secchi Disk | n/a | Secchi Depth | cm | EA0810B5191
EMP Monitoring | 2010-08-04 | D4 | 3 | 1 | n/a |  |  |  |  | 20.4 | Water | EPA 170.1 (Field) | n/a | Temperature | °C | EA0810B5191
EMP Monitoring | 2010-08-04 | D4 | 3 | 1 | n/a |  |  |  |  | 18.8 | Water | EPA 180.1 (Field) | n/a | Turbidity | N.T.U. | EA0810B5191
EMP Monitoring | 2010-08-04 | D4 | 3 | 1 | n/a |  | mostly sunny and warm with a light breeze |  |  |  | Air | Weather Observations | n/a | Weather Observations | none | EA0810B5191
EMP Monitoring | 2010-08-04 | D8 | 3 | 1 | n/a |  |  |  |  | 6662 | Water | EPA 120.1 (Field) | n/a | Conductance (EC) | µS/cm at 25°C | EA0810B5189
EMP Monitoring | 2010-08-04 | D8 | 3 | 1 | n/a |  |  |  |  | 37.6 | Water | Depth of Water | n/a | Depth | Feet | EA0810B5189
EMP Monitoring | 2010-08-04 | D8 | 3 | 1 | n/a | [5 empty] | n/a | Field Notes | n/a | Field Notes | none | EA0810B5189
EMP Monitoring | 2010-08-04 | D8 | 3 | 1 | n/a |  |  |  |  | 0.9 | Water | Chlorophyll fluorescence (blue lamp) | n/a | Fluorescence | Fluorescence Units | EA0810B5189
EMP Monitoring | 2010-08-04 | D8 | 3 | 1 | n/a | [5 empty] | Water | GPS Location | North | Latitude | Decimal Degrees | EA0810B5189
EMP Monitoring | 2010-08-04 | D8 | 3 | 1 | n/a | [5 empty] | Water | GPS Location | West | Longitude | Decimal Degrees | EA0810B5189
EMP Monitoring | 2010-08-04 | D8 | 3 | 1 | n/a |  |  |  |  | 8.7 | Water | EPA 360.2 (Field) | Dissolved | Oxygen | mg/L | EA0810B5189
EMP Monitoring | 2010-08-04 | D8 | 3 | 1 | n/a |  |  |  |  | 8.04 | Water | EPA 150.1 (Field) | n/a | pH | pH Units | EA0810B5189
EMP Monitoring | 2010-08-04 | D8 | 3 | 1 | n/a |  |  |  |  | 56 | Water | Secchi Disk | n/a | Secchi Depth | cm | EA0810B5189
EMP Monitoring | 2010-08-04 | D8 | 3 | 1 | n/a |  |  |  |  | 19.9 | Water | EPA 170.1 (Field) | n/a | Temperature | °C | EA0810B5189
EMP Monitoring | 2010-08-04 | D8 | 3 | 1 | n/a |  |  |  |  | 18.3 | Water | EPA 180.1 (Field) | n/a | Turbidity | N.T.U. | EA0810B5189
EMP Monitoring | 2010-08-04 | D8 | 3 | 1 | n/a |  | mostly sunny and warm with a light breeze |  |  |  | Air | Weather Observations | n/a | Weather Observations | none | EA0810B5189
EMP Monitoring | 2010-08-04 | EZ2 | 3 | 1 | n/a |  |  |  |  | 1908 | Water | EPA 120.1 (Field) | n/a | Conductance (EC) | µS/cm at 25°C | EA0810B5194
EMP Monitoring | 2010-08-04 | EZ2 | 3 | 1 | n/a |  |  |  |  | 38 | Water | Depth of Water | n/a | Depth | Feet | EA0810B5194
EMP Monitoring | 2010-08-04 | EZ2 | 3 | 1 | n/a |  | same as D4 |  |  |  | n/a | Field Notes | n/a | Field Notes | none | EA0810B5194
EMP Monitoring | 2010-08-04 | EZ2 | 3 | 1 | n/a |  |  |  |  | 1.3 | Water | Chlorophyll fluorescence (blue lamp) | n/a | Fluorescence | Fluorescence Units | EA0810B5194
EMP Monitoring | 2010-08-04 | EZ2 | 3 | 1 | n/a |  |  |  |  | 38.0625 | Water | GPS Location | North | Latitude | Decimal Degrees | EA0810B5194
EMP Monitoring | 2010-08-04 | EZ2 | 3 | 1 | n/a |  |  |  |  | -121.8205 | Water | GPS Location | West | Longitude | Decimal Degrees | EA0810B5194
EMP Monitoring | 2010-08-04 | EZ2 | 3 | 1 | n/a |  |  |  |  | 8.7 | Water | EPA 360.2 (Field) | Dissolved | Oxygen | mg/L | EA0810B5194
EMP Monitoring | 2010-08-04 | EZ2 | 3 | 1 | n/a |  |  |  |  | 8.1 | Water | EPA 150.1 (Field) | n/a | pH | pH Units | EA0810B5194
EMP Monitoring | 2010-08-04 | EZ2 | 3 | 1 | n/a |  |  |  |  | 48 | Water | Secchi Disk | n/a | Secchi Depth | cm | EA0810B5194
EMP Monitoring | 2010-08-04 | EZ2 | 3 | 1 | n/a |  |  |  |  | 20.4 | Water | EPA 170.1 (Field) | n/a | Temperature | °C | EA0810B5194
EMP Monitoring | 2010-08-04 | EZ2 | 3 | 1 | n/a |  |  |  |  | 18.8 | Water | EPA 180.1 (Field) | n/a | Turbidity | N.T.U. | EA0810B5194
EMP Monitoring | 2010-08-04 | EZ2 | 3 | 1 | n/a |  | mostly sunny and warm with a light breeze |  |  |  | Air | Weather Observations | n/a | Weather Observations | none | EA0810B5194
EMP Monitoring | 2010-08-04 | EZ6 | 3 | 1 | n/a |  |  |  |  | 5502 | Water | EPA 120.1 (Field) | n/a | Conductance (EC) | µS/cm at 25°C | EA0810B5193
EMP Monitoring | 2010-08-04 | EZ6 | 3 | 1 | n/a |  |  |  |  | 48 | Water | Depth of Water | n/a | Depth | Feet | EA0810B5193
EMP Monitoring | 2010-08-04 | EZ6 | 3 | 1 | n/a |  | same as D10 |  |  |  | n/a | Field Notes | n/a | Field Notes | none | EA0810B5193
EMP Monitoring | 2010-08-04 | EZ6 | 3 | 1 | n/a |  |  |  |  | 0.9 | Water | Chlorophyll fluorescence (blue lamp) | n/a | Fluorescence | Fluorescence Units | EA0810B5193
EMP Monitoring | 2010-08-04 | EZ6 | 3 | 1 | n/a |  |  |  |  | 38.0463 | Water | GPS Location | North | Latitude | Decimal Degrees | EA0810B5193
EMP Monitoring | 2010-08-04 | EZ6 | 3 | 1 | n/a |  |  |  |  | -121.9183 | Water | GPS Location | West | Longitude | Decimal Degrees | EA0810B5193
EMP Monitoring | 2010-08-04 | EZ6 | 3 | 1 | n/a |  |  |  |  | 8.7 | Water | EPA 360.2 (Field) | Dissolved | Oxygen | mg/L | EA0810B5193
EMP Monitoring | 2010-08-04 | EZ6 | 3 | 1 | n/a |  |  |  |  | 8.12 | Water | EPA 150.1 (Field) | n/a | pH | pH Units | EA0810B5193
EMP Monitoring | 2010-08-04 | EZ6 | 3 | 1 | n/a |  |  |  |  | 52 | Water | Secchi Disk | n/a | Secchi Depth | cm | EA0810B5193
EMP Monitoring | 2010-08-04 | EZ6 | 3 | 1 | n/a |  |  |  |  | 19.8 | Water | EPA 170.1 (Field) | n/a | Temperature | °C | EA0810B5193
EMP Monitoring | 2010-08-04 | EZ6 | 3 | 1 | n/a |  |  |  |  | 17.4 | Water | EPA 180.1 (Field) | n/a | Turbidity | N.T.U. | EA0810B5193
EMP Monitoring | 2010-08-04 | EZ6 | 3 | 1 | n/a |  | mostly sunny and warm with a light breeze. |  |  |  | Air | Weather Observations | n/a | Weather Observations | none | EA0810B5193
EMP Monitoring | 2010-08-05 | D7 | 3 | 1 | n/a |  |  |  |  | 14210 | Water | EPA 120.1 (Field) | n/a | Conductance (EC) | µS/cm at 25°C | EA0810B5196
EMP Monitoring | 2010-08-05 | D7 | 3 | 1 | n/a |  |  |  |  | 8 | Water | Depth of Water | n/a | Depth | Feet | EA0810B5196
EMP Monitoring | 2010-08-05 | D7 | 3 | 1 | n/a | [5 empty] | n/a | Field Notes | n/a | Field Notes | none | EA0810B5196
EMP Monitoring | 2010-08-05 | D7 | 3 | 1 | n/a |  |  |  |  | 1.2 | Water | Chlorophyll fluorescence (blue lamp) | n/a | Fluorescence | Fluorescence Units | EA0810B5196
EMP Monitoring | 2010-08-05 | D7 | 3 | 1 | n/a | [5 empty] | Water | GPS Location | North | Latitude | Decimal Degrees | EA0810B5196
EMP Monitoring | 2010-08-05 | D7 | 3 | 1 | n/a | [5 empty] | Water | GPS Location | West | Longitude | Decimal Degrees | EA0810B5196
EMP Monitoring | 2010-08-05 | D7 | 3 | 1 | n/a |  |  |  |  | 8.7 | Water | EPA 360.2 (Field) | Dissolved | Oxygen | mg/L | EA0810B5196
EMP Monitoring | 2010-08-05 | D7 | 3 | 1 | n/a |  |  |  |  | 8.1 | Water | EPA 150.1 (Field) | n/a | pH | pH Units | EA0810B5196
EMP Monitoring | 2010-08-05 | D7 | 3 | 1 | n/a |  |  |  |  | 48 | Water | Secchi Disk | n/a | Secchi Depth | cm | EA0810B5196
EMP Monitoring | 2010-08-05 | D7 | 3 | 1 | n/a |  |  |  |  | 19.1 | Water | EPA 170.1 (Field) | n/a | Temperature | °C | EA0810B5196
EMP Monitoring | 2010-08-05 | D7 | 3 | 1 | n/a |  |  |  |  | 17 | Water | EPA 180.1 (Field) | n/a | Turbidity | N.T.U. | EA0810B5196
EMP Monitoring | 2010-08-05 | D7 | 3 | 1 | n/a |  |  |  | mostly sunny and cool with medium winds (15mph) |  | Air | Weather Observations | n/a | Weather Observations | none | EA0810B5196
EMP Monitoring | 2010-08-05 | NZ032 | 3 | 1 | n/a |  |  |  |  | 9442 | Water | EPA 120.1 (Field) | n/a | Conductance (EC) | µS/cm at 25°C | EA0810B5198
EMP Monitoring | 2010-08-05 | NZ032 | 3 | 1 | n/a |  |  |  |  | 24.8 | Water | Depth of Water | n/a | Depth | Feet | EA0810B5198
EMP Monitoring | 2010-08-05 | NZ032 | 3 | 1 | n/a | [5 empty] | n/a | Field Notes | n/a | Field Notes | none | EA0810B5198
EMP Monitoring | 2010-08-05 | NZ032 | 3 | 1 | n/a |  |  |  |  | 1.5 | Water | Chlorophyll fluorescence (blue lamp) | n/a | Fluorescence | Fluorescence Units | EA0810B5198
EMP Monitoring | 2010-08-05 | NZ032 | 3 | 1 | n/a | [5 empty] | Water | GPS Location | North | Latitude | Decimal Degrees | EA0810B5198
EMP Monitoring | 2010-08-05 | NZ032 | 3 | 1 | n/a | [5 empty] | Water | GPS Location | West | Longitude | Decimal Degrees | EA0810B5198
EMP Monitoring | 2010-08-05 | NZ032 | 3 | 1 | n/a |  |  |  |  | 8.1 | Water | EPA 360.2 (Field) | Dissolved | Oxygen | mg/L | EA0810B5198
EMP Monitoring | 2010-08-05 | NZ032 | 3 | 1 | n/a |  |  |  |  | 8.05 | Water | EPA 150.1 (Field) | n/a | pH | pH Units | EA0810B5198
EMP Monitoring | 2010-08-05 | NZ032 | 3 | 1 | n/a |  |  |  |  | 48 | Water | Secchi Disk | n/a | Secchi Depth | cm | EA0810B5198
EMP Monitoring | 2010-08-05 | NZ032 | 3 | 1 | n/a |  |  |  |  | 20.9 | Water | EPA 170.1 (Field) | n/a | Temperature | °C | EA0810B5198
EMP Monitoring | 2010-08-05 | NZ032 | 3 | 1 | n/a |  |  |  |  | 16.1 | Water | EPA 180.1 (Field) | n/a | Turbidity | N.T.U. | EA0810B5198
EMP Monitoring | 2010-08-05 | NZ032 | 3 | 1 | n/a |  |  |  | mostly sunny and cool with medium winds (9mph) |  | Air | Weather Observations | n/a | Weather Observations | none | EA0810B5198
EMP Monitoring | 2010-08-05 | NZS42 | 3 | 1 | 1 |  |  |  |  | 8940 | Water | EPA 120.1 (Field) | n/a | Conductance (EC) | µS/cm at 25°C | EA0810B5197
EMP Monitoring | 2010-08-05 | NZS42 | 3 | 1 | 1 |  |  |  |  | 20.9 | Water | Depth of Water | n/a | Depth | Feet | EA0810B5197
EMP Monitoring | 2010-08-05 | NZS42 | 3 | 1 | 1 | [5 empty] | n/a | Field Notes | n/a | Field Notes | none | EA0810B5197
EMP Monitoring | 2010-08-05 | NZS42 | 3 | 1 | 1 |  |  |  |  | 1.6 | Water | Chlorophyll fluorescence (blue lamp) | n/a | Fluorescence | Fluorescence Units | EA0810B5197
EMP Monitoring | 2010-08-05 | NZS42 | 3 | 1 | 1 | [5 empty] | Water | GPS Location | North | Latitude | Decimal Degrees | EA0810B5197
EMP Monitoring | 2010-08-05 | NZS42 | 3 | 1 | 1 | [5 empty] | Water | GPS Location | West | Longitude | Decimal Degrees | EA0810B5197
EMP Monitoring | 2010-08-05 | NZS42 | 3 | 1 | 1 |  |  |  |  | 8 | Water | EPA 360.2 (Field) | Dissolved | Oxygen | mg/L | EA0810B5197
EMP Monitoring | 2010-08-05 | NZS42 | 3 | 1 | 1 |  |  |  |  | 8.03 | Water | EPA 150.1 (Field) | n/a | pH | pH Units | EA0810B5197
EMP Monitoring | 2010-08-05 | NZS42 | 3 | 1 | 1 |  |  |  |  | 44 | Water | Secchi Disk | n/a | Secchi Depth | cm | EA0810B5197
EMP Monitoring | 2010-08-05 | NZS42 | 3 | 1 | 1 |  |  |  |  | 20.8 | Water | EPA 170.1 (Field) | n/a | Temperature | °C | EA0810B5197
EMP Monitoring | 2010-08-05 | NZS42 | 3 | 1 | 1 |  |  |  |  | 19.2 | Water | EPA 180.1 (Field) | n/a | Turbidity | N.T.U. | EA0810B5197
EMP Monitoring | 2010-08-05 | NZS42 | 3 | 1 | 1 |  |  |  | mostly sunny and cool with medium winds (9mph) |  | Air | Weather Observations | n/a | Weather Observations | none | EA0810B5197
EMP Monitoring | 2010-08-06 | D41 | 3 | 1 | 1 |  |  |  |  | 40691 | Water | EPA 120.1 (Field) | n/a | Conductance (EC) | µS/cm at 25°C | EA0810B5201
EMP Monitoring | 2010-08-06 | D41 | 3 | 1 | 1 |  |  |  |  | 44.4 | Water | Depth of Water | n/a | Depth | Feet | EA0810B5201
EMP Monitoring | 2010-08-06 | D41 | 3 | 1 | 1 | [5 empty] | n/a | Field Notes | n/a | Field Notes | none | EA0810B5201
EMP Monitoring | 2010-08-06 | D41 | 3 | 1 | 1 |  |  |  |  | 2.1 | Water | Chlorophyll fluorescence (blue lamp) | n/a | Fluorescence | Fluorescence Units | EA0810B5201
EMP Monitoring | 2010-08-06 | D41 | 3 | 1 | 1 | [5 empty] | Water | GPS Location | North | Latitude | Decimal Degrees | EA0810B5201
EMP Monitoring | 2010-08-06 | D41 | 3 | 1 | 1 | [5 empty] | Water | GPS Location | West | Longitude | Decimal Degrees | EA0810B5201
EMP Monitoring | 2010-08-06 | D41 | 3 | 1 | 1 |  |  |  |  | 7.9 | Water | EPA 360.2 (Field) | Dissolved | Oxygen | mg/L | EA0810B5201
EMP Monitoring | 2010-08-06 | D41 | 3 | 1 | 1 |  |  |  |  | 8.21 | Water | EPA 150.1 (Field) | n/a | pH | pH Units | EA0810B5201
EMP Monitoring | 2010-08-06 | D41 | 3 | 1 | 1 |  |  |  |  | 92 | Water | Secchi Disk | n/a | Secchi Depth | cm | EA0810B5201
EMP Monitoring | 2010-08-06 | D41 | 3 | 1 | 1 |  |  |  |  | 18.5 | Water | EPA 170.1 (Field) | n/a | Temperature | °C | EA0810B5201
EMP Monitoring | 2010-08-06 | D41 | 3 | 1 | 1 |  |  |  |  | 7.7 | Water | EPA 180.1 (Field) | n/a | Turbidity | N.T.U. | EA0810B5201
EMP Monitoring | 2010-08-06 | D41 | 3 | 1 | 1 |  |  |  | partly cloudy, cool. winds 10-15 mph |  | Air | Weather Observations | n/a | Weather Observations | none | EA0810B5201
EMP Monitoring | 2010-08-06 | D41A | 3 | 1 | n/a |  |  |  |  | 34263 | Water | EPA 120.1 (Field) | n/a | Conductance (EC) | µS/cm at 25°C | EA0810B5200
EMP Monitoring | 2010-08-06 | D41A | 3 | 1 | n/a |  |  |  |  | 10 | Water | Depth of Water | n/a | Depth | Feet | EA0810B5200
EMP Monitoring | 2010-08-06 | D41A | 3 | 1 | n/a | [5 empty] | n/a | Field Notes | n/a | Field Notes | none | EA0810B5200
EMP Monitoring | 2010-08-06 | D41A | 3 | 1 | n/a |  |  |  |  | 1.8 | Water | Chlorophyll fluorescence (blue lamp) | n/a | Fluorescence | Fluorescence Units | EA0810B5200
EMP Monitoring | 2010-08-06 | D41A | 3 | 1 | n/a | [5 empty] | Water | GPS Location | North | Latitude | Decimal Degrees | EA0810B5200
EMP Monitoring | 2010-08-06 | D41A | 3 | 1 | n/a | [5 empty] | Water | GPS Location | West | Longitude | Decimal Degrees | EA0810B5200
EMP Monitoring | 2010-08-06 | D41A | 3 | 1 | n/a |  |  |  |  | 7.7 | Water | EPA 360.2 (Field) | Dissolved | Oxygen | mg/L | EA0810B5200
EMP Monitoring | 2010-08-06 | D41A | 3 | 1 | n/a |  |  |  |  | 7.91 | Water | EPA 150.1 (Field) | n/a | pH | pH Units | EA0810B5200
EMP Monitoring | 2010-08-06 | D41A | 3 | 1 | n/a |  |  |  |  | 20 | Water | Secchi Disk | n/a | Secchi Depth | cm | EA0810B5200
EMP Monitoring | 2010-08-06 | D41A | 3 | 1 | n/a |  |  |  |  | 18.3 | Water | EPA 170.1 (Field) | n/a | Temperature | °C | EA0810B5200
EMP Monitoring | 2010-08-06 | D41A | 3 | 1 | n/a |  |  |  |  | 53 | Water | EPA 180.1 (Field) | n/a | Turbidity | N.T.U. | EA0810B5200
EMP Monitoring | 2010-08-06 | D41A | 3 | 1 | n/a |  |  |  | partly cloudy, cool. winds 10-15 mph |  | Air | Weather Observations | n/a | Weather Observations | none | EA0810B5200
EMP Monitoring | 2010-08-06 | D6 | 3 | 1 | n/a |  |  |  |  | 23191 | Water | EPA 120.1 (Field) | n/a | Conductance (EC) | µS/cm at 25°C | EA0810B5205
EMP Monitoring | 2010-08-06 | D6 | 3 | 1 | n/a |  |  |  |  | 33.1 | Water | Depth of Water | n/a | Depth | Feet | EA0810B5205
EMP Monitoring | 2010-08-06 | D6 | 3 | 1 | n/a | [5 empty] | n/a | Field Notes | n/a | Field Notes | none | EA0810B5205
EMP Monitoring | 2010-08-06 | D6 | 3 | 1 | n/a |  |  |  |  | 1.3 | Water | Chlorophyll fluorescence (blue lamp) | n/a | Fluorescence | Fluorescence Units | EA0810B5205
EMP Monitoring | 2010-08-06 | D6 | 3 | 1 | n/a | [5 empty] | Water | GPS Location | North | Latitude | Decimal Degrees | EA0810B5205
EMP Monitoring | 2010-08-06 | D6 | 3 | 1 | n/a | [5 empty] | Water | GPS Location | West | Longitude | Decimal Degrees | EA0810B5205
EMP Monitoring | 2010-08-06 | D6 | 3 | 1 | n/a |  |  |  |  | 8 | Water | EPA 360.2 (Field) | Dissolved | Oxygen | mg/L | EA0810B5205
EMP Monitoring | 2010-08-06 | D6 | 3 | 1 | n/a |  |  |  |  | 8.16 | Water | EPA 150.1 (Field) | n/a | pH | pH Units | EA0810B5205
EMP Monitoring | 2010-08-06 | D6 | 3 | 1 | n/a |  |  |  |  | 40 | Water | Secchi Disk | n/a | Secchi Depth | cm | EA0810B5205
EMP Monitoring | 2010-08-06 | D6 | 3 | 1 | n/a |  |  |  |  | 19.2 | Water | EPA 170.1 (Field) | n/a | Temperature | °C | EA0810B5205
EMP Monitoring | 2010-08-06 | D6 | 3 | 1 | n/a |  |  |  |  | 18.1 | Water | EPA 180.1 (Field) | n/a | Turbidity | N.T.U. | EA0810B5205
EMP Monitoring | 2010-08-06 | D6 | 3 | 1 | n/a |  |  |  | mostly sunny and warm with light breeze |  | Air | Weather Observations | n/a | Weather Observations | none | EA0810B5205
EMP Monitoring | 2010-08-06 | NZ002 | 3 | 1 | n/a |  |  |  |  | 30357 | Water | EPA 120.1 (Field) | n/a | Conductance (EC) | µS/cm at 25°C | EA0810B5203
EMP Monitoring | 2010-08-06 | NZ002 | 3 | 1 | n/a |  |  |  |  | 56.3 | Water | Depth of Water | n/a | Depth | Feet | EA0810B5203
EMP Monitoring | 2010-08-06 | NZ002 | 3 | 1 | n/a |  | pH was not collected |  | Not collected |  | n/a | Field Notes | n/a | Field Notes | none | EA0810B5203
EMP Monitoring | 2010-08-06 | NZ002 | 3 | 1 | n/a |  |  |  |  | 1.2 | Water | Chlorophyll fluorescence (blue lamp) | n/a | Fluorescence | Fluorescence Units | EA0810B5203
EMP Monitoring | 2010-08-06 | NZ002 | 3 | 1 | n/a | [5 empty] | Water | GPS Location | North | Latitude | Decimal Degrees | EA0810B5203
EMP Monitoring | 2010-08-06 | NZ002 | 3 | 1 | n/a | [5 empty] | Water | GPS Location | West | Longitude | Decimal Degrees | EA0810B5203
EMP Monitoring | 2010-08-06 | NZ002 | 3 | 1 | n/a |  |  |  |  | 7.8 | Water | EPA 360.2 (Field) | Dissolved | Oxygen | mg/L | EA0810B5203
EMP Monitoring | 2010-08-06 | NZ002 | 3 | 1 | n/a | [5 empty] | Water | EPA 150.1 (Field) | n/a | pH | pH Units | EA0810B5203
EMP Monitoring | 2010-08-06 | NZ002 | 3 | 1 | n/a |  |  |  |  | 40 | Water | Secchi Disk | n/a | Secchi Depth | cm | EA0810B5203
EMP Monitoring | 2010-08-06 | NZ002 | 3 | 1 | n/a |  |  |  |  | 18.8 | Water | EPA 170.1 (Field) | n/a | Temperature | °C | EA0810B5203
EMP Monitoring | 2010-08-06 | NZ002 | 3 | 1 | n/a |  |  |  |  | 24.9 | Water | EPA 180.1 (Field) | n/a | Turbidity | N.T.U. | EA0810B5203
EMP Monitoring | 2010-08-06 | NZ002 | 3 | 1 | n/a |  |  |  | mostly sunny and cool, winds 10-15 |  | Air | Weather Observations | n/a | Weather Observations | none | EA0810B5203
EMP Monitoring | 2010-08-06 | NZ004 | 3 | 1 | n/a |  |  |  |  | 22669 | Water | EPA 120.1 (Field) | n/a | Conductance (EC) | µS/cm at 25°C | EA0810B5204
EMP Monitoring | 2010-08-06 | NZ004 | 3 | 1 | n/a |  |  |  |  | 52.3 | Water | Depth of Water | n/a | Depth | Feet | EA0810B5204
EMP Monitoring | 2010-08-06 | NZ004 | 3 | 1 | n/a |  |  |  | Not collected |  | n/a | Field Notes | n/a | Field Notes | none | EA0810B5204
EMP Monitoring | 2010-08-06 | NZ004 | 3 | 1 | n/a |  |  |  |  | 1.3 | Water | Chlorophyll fluorescence (blue lamp) | n/a | Fluorescence | Fluorescence Units | EA0810B5204
EMP Monitoring | 2010-08-06 | NZ004 | 3 | 1 | n/a | [5 empty] | Water | GPS Location | North | Latitude | Decimal Degrees | EA0810B5204
EMP Monitoring | 2010-08-06 | NZ004 | 3 | 1 | n/a | [5 empty] | Water | GPS Location | West | Longitude | Decimal Degrees | EA0810B5204
EMP Monitoring | 2010-08-06 | NZ004 | 3 | 1 | n/a |  |  |  |  | 8.1 | Water | EPA 360.2 (Field) | Dissolved | Oxygen | mg/L | EA0810B5204
EMP Monitoring | 2010-08-06 | NZ004 | 3 | 1 | n/a |  |  |  |  | 8.19 | Water | EPA 150.1 (Field) | n/a | pH | pH Units | EA0810B5204
EMP Monitoring | 2010-08-06 | NZ004 | 3 | 1 | n/a |  |  |  |  | 78 | Water | Secchi Disk | n/a | Secchi Depth | cm | EA0810B5204
EMP Monitoring | 2010-08-06 | NZ004 | 3 | 1 | n/a |  |  |  |  | 19.4 | Water | EPA 170.1 (Field) | n/a | Temperature | °C | EA0810B5204
EMP Monitoring | 2010-08-06 | NZ004 | 3 | 1 | n/a |  |  |  |  | 12.7 | Water | EPA 180.1 (Field) | n/a | Turbidity | N.T.U. | EA0810B5204
EMP Monitoring | 2010-08-06 | NZ004 | 3 | 1 | n/a |  |  |  | mostly sunny and cool, winds 10-15 |  | Air | Weather Observations | n/a | Weather Observations | none | EA0810B5204
EMP Monitoring | 2010-08-06 | NZ325 | 3 | 1 | n/a |  |  |  |  | 32904 | Water | EPA 120.1 (Field) | n/a | Conductance (EC) | µS/cm at 25°C | EA0810B5202
EMP Monitoring | 2010-08-06 | NZ325 | 3 | 1 | n/a |  |  |  |  | 42.7 | Water | Depth of Water | n/a | Depth | Feet | EA0810B5202
EMP Monitoring | 2010-08-06 | NZ325 | 3 | 1 | n/a |  |  |  | Not collected |  | n/a | Field Notes | n/a | Field Notes | none | EA0810B5202
EMP Monitoring | 2010-08-06 | NZ325 | 3 | 1 | n/a |  |  |  |  | 1.2 | Water | Chlorophyll fluorescence (blue lamp) | n/a | Fluorescence | Fluorescence Units | EA0810B5202
EMP Monitoring | 2010-08-06 | NZ325 | 3 | 1 | n/a | [5 empty] | Water | GPS Location | North | Latitude | Decimal Degrees | EA0810B5202
EMP Monitoring | 2010-08-06 | NZ325 | 3 | 1 | n/a | [5 empty] | Water | GPS Location | West | Longitude | Decimal Degrees | EA0810B5202
EMP Monitoring | 2010-08-06 | NZ325 | 3 | 1 | n/a |  |  |  |  | 8 | Water | EPA 360.2 (Field) | Dissolved | Oxygen | mg/L | EA0810B5202
EMP Monitoring | 2010-08-06 | NZ325 | 3 | 1 | n/a |  |  |  |  | 8.18 | Water | EPA 150.1 (Field) | n/a | pH | pH Units | EA0810B5202
EMP Monitoring | 2010-08-06 | NZ325 | 3 | 1 | n/a |  |  |  |  | 44 | Water | Secchi Disk | n/a | Secchi Depth | cm | EA0810B5202
EMP Monitoring | 2010-08-06 | NZ325 | 3 | 1 | n/a |  |  |  |  | 18.7 | Water | EPA 170.1 (Field) | n/a | Temperature | °C | EA0810B5202
EMP Monitoring | 2010-08-06 | NZ325 | 3 | 1 | n/a |  |  |  |  | 16.9 | Water | EPA 180.1 (Field) | n/a | Turbidity | N.T.U. | EA0810B5202
EMP Monitoring | 2010-08-06 | NZ325 | 3 | 1 | n/a |  |  |  | mostly sunny and cool, winds 10-15 |  | Air | Weather Observations | n/a | Weather Observations | none | EA0810B5202
EMP Monitoring | 2010-09-13 | C10A | 3 | 1 | n/a |  |  |  |  | 251 | Water | EPA 120.1 (Field) | n/a | Conductance (EC) | µS/cm at 25°C | EA0910B5559
EMP Monitoring | 2010-09-13 | C10A | 3 | 1 | n/a | [5 empty] | Water | Depth of Water | n/a | Depth | Feet | EA0910B5559
EMP Monitoring | 2010-09-13 | C10A | 3 | 1 | n/a |  |  |  | YSI 556 was reading 27 uS/cm on SC. M Dempsey came out and traded meters. |  | n/a | Field Notes | n/a | Field Notes | none | EA0910B5559
EMP Monitoring | 2010-09-13 | C10A | 3 | 1 | n/a |  |  |  |  | 7.5 | Water | EPA 360.2 (Field) | Dissolved | Oxygen | mg/L | EA0910B5559
EMP Monitoring | 2010-09-13 | C10A | 3 | 1 | n/a |  |  |  |  | 7.87 | Water | EPA 150.1 (Field) | n/a | pH | pH Units | EA0910B5559
EMP Monitoring | 2010-09-13 | C10A | 3 | 1 | n/a | [5 empty] | Water | Secchi Disk | n/a | Secchi Depth | cm | EA0910B5559
EMP Monitoring | 2010-09-13 | C10A | 3 | 1 | n/a |  |  |  |  | 21.3 | Water | EPA 170.1 (Field) | n/a | Temperature | °C | EA0910B5559
EMP Monitoring | 2010-09-13 | C10A | 3 | 1 | n/a |  |  |  |  | 44.8 | Water | EPA 180.1 (Field) | n/a | Turbidity | N.T.U. | EA0910B5559
EMP Monitoring | 2010-09-13 | C10A | 3 | 1 | n/a |  |  |  | cool, partly cloudy, light breeze |  | Air | Weather Observations | n/a | Weather Observations | none | EA0910B5559
EMP Monitoring | 2010-09-13 | C3A | 3 | 1 | 1 |  |  |  |  | 182 | Water | EPA 120.1 (Field) | n/a | Conductance (EC) | µS/cm at 25°C | EA0910B5558
EMP Monitoring | 2010-09-13 | C3A | 3 | 1 | 1 |  |  |  |  | 7.2 | Water | Depth of Water | n/a | Depth | Feet | EA0910B5558
EMP Monitoring | 2010-09-13 | C3A | 3 | 1 | 1 |  |  |  | YSI 556 was reading 27 uS/cm on SC. M Dempsey came out and traded meters. |  | n/a | Field Notes | n/a | Field Notes | none | EA0910B5558
EMP Monitoring | 2010-09-13 | C3A | 3 | 1 | 1 |  |  |  |  | 7.5 | Water | EPA 360.2 (Field) | Dissolved | Oxygen | mg/L | EA0910B5558
EMP Monitoring | 2010-09-13 | C3A | 3 | 1 | 1 |  |  |  |  | 7.87 | Water | EPA 150.1 (Field) | n/a | pH | pH Units | EA0910B5558
EMP Monitoring | 2010-09-13 | C3A | 3 | 1 | 1 |  |  |  |  | 126 | Water | Secchi Disk | n/a | Secchi Depth | cm | EA0910B5558
EMP Monitoring | 2010-09-13 | C3A | 3 | 1 | 1 |  |  |  |  | 19.6 | Water | EPA 170.1 (Field) | n/a | Temperature | °C | EA0910B5558
EMP Monitoring | 2010-09-13 | C3A | 3 | 1 | 1 |  |  |  |  | 11 | Water | EPA 180.1 (Field) | n/a | Turbidity | N.T.U. | EA0910B5558
EMP Monitoring | 2010-09-13 | C3A | 3 | 1 | 1 |  |  |  | cool, partly cloudy, breezy |  | Air | Weather Observations | n/a | Weather Observations | none | EA0910B5558
EMP Monitoring | 2010-09-13 | D12 | 3 | 1 | 1 |  |  |  |  | 4424 | Water | EPA 120.1 (Field) | n/a | Conductance (EC) | µS/cm at 25°C | EA0910B5562
EMP Monitoring | 2010-09-13 | D12 | 3 | 1 | 1 |  |  |  |  | 40.6 | Water | Depth of Water | n/a | Depth | Feet | EA0910B5562
EMP Monitoring | 2010-09-13 | D12 | 3 | 1 | 1 |  |  |  | (M*) |  | n/a | Field Notes | n/a | Field Notes | none | EA0910B5562
EMP Monitoring | 2010-09-13 | D12 | 3 | 1 | 1 |  |  |  |  | 1.3 | Water | Chlorophyll fluorescence (blue lamp) | n/a | Fluorescence | Fluorescence Units | EA0910B5562
EMP Monitoring | 2010-09-13 | D12 | 3 | 1 | 1 | [5 empty] | Water | GPS Location | North | Latitude | Decimal Degrees | EA0910B5562
EMP Monitoring | 2010-09-13 | D12 | 3 | 1 | 1 | [5 empty] | Water | GPS Location | West | Longitude | Decimal Degrees | EA0910B5562
EMP Monitoring | 2010-09-13 | D12 | 3 | 1 | 1 |  |  |  |  | 8.1 | Water | EPA 360.2 (Field) | Dissolved | Oxygen | mg/L | EA0910B5562
EMP Monitoring | 2010-09-13 | D12 | 3 | 1 | 1 |  |  |  |  | 7.83 | Water | EPA 150.1 (Field) | n/a | pH | pH Units | EA0910B5562
EMP Monitoring | 2010-09-13 | D12 | 3 | 1 | 1 |  |  |  |  | 80 | Water | Secchi Disk | n/a | Secchi Depth | cm | EA0910B5562
EMP Monitoring | 2010-09-13 | D12 | 3 | 1 | 1 |  |  |  |  | 20.6 | Water | EPA 170.1 (Field) | n/a | Temperature | °C | EA0910B5562
EMP Monitoring | 2010-09-13 | D12 | 3 | 1 | 1 |  |  |  |  | 9.1 | Water | EPA 180.1 (Field) | n/a | Turbidity | N.T.U. | EA0910B5562
EMP Monitoring | 2010-09-13 | D12 | 3 | 1 | 1 |  |  |  | mostly sunny and cool w/ medium winds (10 mph) |  | Air | Weather Observations | n/a | Weather Observations | none | EA0910B5562
EMP Monitoring | 2010-09-13 | D19 | 3 | 1 | n/a |  |  |  |  | 1358 | Water | EPA 120.1 (Field) | n/a | Conductance (EC) | µS/cm at 25°C | EA0910B5563
EMP Monitoring | 2010-09-13 | D19 | 3 | 1 | n/a |  |  |  |  | 35.6 | Water | Depth of Water | n/a | Depth | Feet | EA0910B5563
EMP Monitoring | 2010-09-13 | D19 | 3 | 1 | n/a |  |  |  | (M *) |  | n/a | Field Notes | n/a | Field Notes | none | EA0910B5563
EMP Monitoring | 2010-09-13 | D19 | 3 | 1 | n/a |  |  |  |  | 1.1 | Water | Chlorophyll fluorescence (blue lamp) | n/a | Fluorescence | Fluorescence Units | EA0910B5563
EMP Monitoring | 2010-09-13 | D19 | 3 | 1 | n/a | [5 empty] | Water | GPS Location | North | Latitude | Decimal Degrees | EA0910B5563
EMP Monitoring | 2010-09-13 | D19 | 3 | 1 | n/a | [5 empty] | Water | GPS Location | West | Longitude | Decimal Degrees | EA0910B5563
EMP Monitoring | 2010-09-13 | D19 | 3 | 1 | n/a |  |  |  |  | 8.2 | Water | EPA 360.2 (Field) | Dissolved | Oxygen | mg/L | EA0910B5563
EMP Monitoring | 2010-09-13 | D19 | 3 | 1 | n/a |  |  |  |  | 7.92 | Water | EPA 150.1 (Field) | n/a | pH | pH Units | EA0910B5563
EMP Monitoring | 2010-09-13 | D19 | 3 | 1 | n/a |  |  |  |  | 144 | Water | Secchi Disk | n/a | Secchi Depth | cm | EA0910B5563
EMP Monitoring | 2010-09-13 | D19 | 3 | 1 | n/a |  |  |  |  | 21.2 | Water | EPA 170.1 (Field) | n/a | Temperature | °C | EA0910B5563
EMP Monitoring | 2010-09-13 | D19 | 3 | 1 | n/a |  |  |  |  | 3.5 | Water | EPA 180.1 (Field) | n/a | Turbidity | N.T.U. | EA0910B5563
EMP Monitoring | 2010-09-13 | D19 | 3 | 1 | n/a |  |  |  | mostly sunny and cool w/ medium winds (8 mph) |  | Air | Weather Observations | n/a | Weather Observations | none | EA0910B5563
EMP Monitoring | 2010-09-13 | D28A | 3 | 1 | n/a |  |  |  |  | 795 | Water | EPA 120.1 (Field) | n/a | Conductance (EC) | µS/cm at 25°C | EA0910B5564
EMP Monitoring | 2010-09-13 | D28A | 3 | 1 | n/a |  |  |  |  | 27.3 | Water | Depth of Water | n/a | Depth | Feet | EA0910B5564
EMP Monitoring | 2010-09-13 | D28A | 3 | 1 | n/a |  |  |  | (M *) |  | n/a | Field Notes | n/a | Field Notes | none | EA0910B5564
EMP Monitoring | 2010-09-13 | D28A | 3 | 1 | n/a |  |  |  |  | 0.9 | Water | Chlorophyll fluorescence (blue lamp) | n/a | Fluorescence | Fluorescence Units | EA0910B5564
EMP Monitoring | 2010-09-13 | D28A | 3 | 1 | n/a | [5 empty] | Water | GPS Location | North | Latitude | Decimal Degrees | EA0910B5564
EMP Monitoring | 2010-09-13 | D28A | 3 | 1 | n/a | [5 empty] | Water | GPS Location | West | Longitude | Decimal Degrees | EA0910B5564
EMP Monitoring | 2010-09-13 | D28A | 3 | 1 | n/a |  |  |  |  | 8.8 | Water | EPA 360.2 (Field) | Dissolved | Oxygen | mg/L | EA0910B5564
EMP Monitoring | 2010-09-13 | D28A | 3 | 1 | n/a |  |  |  |  | 8.38 | Water | EPA 150.1 (Field) | n/a | pH | pH Units | EA0910B5564
EMP Monitoring | 2010-09-13 | D28A | 3 | 1 | n/a |  |  |  |  | 212 | Water | Secchi Disk | n/a | Secchi Depth | cm | EA0910B5564
EMP Monitoring | 2010-09-13 | D28A | 3 | 1 | n/a |  |  |  |  | 22.1 | Water | EPA 170.1 (Field) | n/a | Temperature | °C | EA0910B5564
EMP Monitoring | 2010-09-13 | D28A | 3 | 1 | n/a |  |  |  |  | 1 | Water | EPA 180.1 (Field) | n/a | Turbidity | N.T.U. | EA0910B5564
EMP Monitoring | 2010-09-13 | D28A | 3 | 1 | n/a |  |  |  | partly cloudy and cool ( 3 mph winds) |  | Air | Weather Observations | n/a | Weather Observations | none | EA0910B5564
EMP Monitoring | 2010-09-14 | D16 | 3 | 1 | 1 |  |  |  |  | 1209 | Water | EPA 120.1 (Field) | n/a | Conductance (EC) | µS/cm at 25°C | EA0910B5566
EMP Monitoring | 2010-09-14 | D16 | 3 | 1 | 1 |  |  |  |  | 60.1 | Water | Depth of Water | n/a | Depth | Feet | EA0910B5566
EMP Monitoring | 2010-09-14 | D16 | 3 | 1 | 1 |  |  |  | (M *) |  | n/a | Field Notes | n/a | Field Notes | none | EA0910B5566
EMP Monitoring | 2010-09-14 | D16 | 3 | 1 | 1 |  |  |  |  | 1.2 | Water | Chlorophyll fluorescence (blue lamp) | n/a | Fluorescence | Fluorescence Units | EA0910B5566
EMP Monitoring | 2010-09-14 | D16 | 3 | 1 | 1 | [5 empty] | Water | GPS Location | North | Latitude | Decimal Degrees | EA0910B5566
EMP Monitoring | 2010-09-14 | D16 | 3 | 1 | 1 | [5 empty] | Water | GPS Location | West | Longitude | Decimal Degrees | EA0910B5566
EMP Monitoring | 2010-09-14 | D16 | 3 | 1 | 1 |  |  |  |  | 8.35 | Water | EPA 360.2 (Field) | Dissolved | Oxygen | mg/L | EA0910B5566
EMP Monitoring | 2010-09-14 | D16 | 3 | 1 | 1 |  |  |  |  | 7.74 | Water | EPA 150.1 (Field) | n/a | pH | pH Units | EA0910B5566
EMP Monitoring | 2010-09-14 | D16 | 3 | 1 | 1 |  |  |  |  | 112 | Water | Secchi Disk | n/a | Secchi Depth | cm | EA0910B5566
EMP Monitoring | 2010-09-14 | D16 | 3 | 1 | 1 |  |  |  |  | 20.8 | Water | EPA 170.1 (Field) | n/a | Temperature | °C | EA0910B5566
EMP Monitoring | 2010-09-14 | D16 | 3 | 1 | 1 |  |  |  |  | 4.6 | Water | EPA 180.1 (Field) | n/a | Turbidity | N.T.U. | EA0910B5566
EMP Monitoring | 2010-09-14 | D16 | 3 | 1 | 1 |  |  |  | mostly sunny and cool w/ light winds |  | Air | Weather Observations | n/a | Weather Observations | none | EA0910B5566
EMP Monitoring | 2010-09-14 | D26 | 3 | 1 | n/a |  |  |  |  | 373 | Water | EPA 120.1 (Field) | n/a | Conductance (EC) | µS/cm at 25°C | EA0910B5567
EMP Monitoring | 2010-09-14 | D26 | 3 | 1 | n/a |  |  |  |  | 43.9 | Water | Depth of Water | n/a | Depth | Feet | EA0910B5567
EMP Monitoring | 2010-09-14 | D26 | 3 | 1 | n/a |  |  |  | (M *) |  | n/a | Field Notes | n/a | Field Notes | none | EA0910B5567
EMP Monitoring | 2010-09-14 | D26 | 3 | 1 | n/a |  |  |  |  | 1 | Water | Chlorophyll fluorescence (blue lamp) | n/a | Fluorescence | Fluorescence Units | EA0910B5567
EMP Monitoring | 2010-09-14 | D26 | 3 | 1 | n/a | [5 empty] | Water | GPS Location | North | Latitude | Decimal Degrees | EA0910B5567
EMP Monitoring | 2010-09-14 | D26 | 3 | 1 | n/a | [5 empty] | Water | GPS Location | West | Longitude | Decimal Degrees | EA0910B5567
EMP Monitoring | 2010-09-14 | D26 | 3 | 1 | n/a |  |  |  |  | 8.2 | Water | EPA 360.2 (Field) | Dissolved | Oxygen | mg/L | EA0910B5567
EMP Monitoring | 2010-09-14 | D26 | 3 | 1 | n/a |  |  |  |  | 7.54 | Water | EPA 150.1 (Field) | n/a | pH | pH Units | EA0910B5567
EMP Monitoring | 2010-09-14 | D26 | 3 | 1 | n/a |  |  |  |  | 130 | Water | Secchi Disk | n/a | Secchi Depth | cm | EA0910B5567
EMP Monitoring | 2010-09-14 | D26 | 3 | 1 | n/a |  |  |  |  | 20.5 | Water | EPA 170.1 (Field) | n/a | Temperature | °C | EA0910B5567
EMP Monitoring | 2010-09-14 | D26 | 3 | 1 | n/a |  |  |  |  | 2.61 | Water | EPA 180.1 (Field) | n/a | Turbidity | N.T.U. | EA0910B5567
EMP Monitoring | 2010-09-14 | D26 | 3 | 1 | n/a |  |  |  | mostly sunny and cool w/ light winds |  | Air | Weather Observations | n/a | Weather Observations | none | EA0910B5567
EMP Monitoring | 2010-09-14 | MD10A | 3 | 1 | n/a |  |  |  |  | 233 | Water | EPA 120.1 (Field) | n/a | Conductance (EC) | µS/cm at 25°C | EA0910B5569
EMP Monitoring | 2010-09-14 | MD10A | 3 | 1 | n/a |  |  |  |  | 18.5 | Water | Depth of Water | n/a | Depth | Feet | EA0910B5569
EMP Monitoring | 2010-09-14 | MD10A | 3 | 1 | n/a |  |  |  | (M *) |  | n/a | Field Notes | n/a | Field Notes | none | EA0910B5569
EMP Monitoring | 2010-09-14 | MD10A | 3 | 1 | n/a |  |  |  |  | 1.5 | Water | Chlorophyll fluorescence (blue lamp) | n/a | Fluorescence | Fluorescence Units | EA0910B5569
EMP Monitoring | 2010-09-14 | MD10A | 3 | 1 | n/a | [5 empty] | Water | GPS Location | North | Latitude | Decimal Degrees | EA0910B5569
EMP Monitoring | 2010-09-14 | MD10A | 3 | 1 | n/a | [5 empty] | Water | GPS Location | West | Longitude | Decimal Degrees | EA0910B5569
EMP Monitoring | 2010-09-14 | MD10A | 3 | 1 | n/a |  |  |  |  | 6.8 | Water | EPA 360.2 (Field) | Dissolved | Oxygen | mg/L | EA0910B5569
EMP Monitoring | 2010-09-14 | MD10A | 3 | 1 | n/a |  |  |  |  | 7.31 | Water | EPA 150.1 (Field) | n/a | pH | pH Units | EA0910B5569
EMP Monitoring | 2010-09-14 | MD10A | 3 | 1 | n/a |  |  |  |  | 216 | Water | Secchi Disk | n/a | Secchi Depth | cm | EA0910B5569
EMP Monitoring | 2010-09-14 | MD10A | 3 | 1 | n/a |  |  |  |  | 22.5 | Water | EPA 170.1 (Field) | n/a | Temperature | °C | EA0910B5569
EMP Monitoring | 2010-09-14 | MD10A | 3 | 1 | n/a |  |  |  |  | 1.5 | Water | EPA 180.1 (Field) | n/a | Turbidity | N.T.U. | EA0910B5569
EMP Monitoring | 2010-09-14 | MD10A | 3 | 1 | n/a |  |  |  | mostly sunny and cool w/ light winds |  | Air | Weather Observations | n/a | Weather Observations | none | EA0910B5569
EMP Monitoring | 2010-09-14 | P8 | 3 | 1 | n/a |  |  |  |  | 546 | Water | EPA 120.1 (Field) | n/a | Conductance (EC) | µS/cm at 25°C | EA0910B5568
EMP Monitoring | 2010-09-14 | P8 | 3 | 1 | n/a |  |  |  |  | 41.5 | Water | Depth of Water | n/a | Depth | Feet | EA0910B5568
EMP Monitoring | 2010-09-14 | P8 | 3 | 1 | n/a |  |  |  | (M *) |  | n/a | Field Notes | n/a | Field Notes | none | EA0910B5568
EMP Monitoring | 2010-09-14 | P8 | 3 | 1 | n/a |  |  |  |  | 1.7 | Water | Chlorophyll fluorescence (blue lamp) | n/a | Fluorescence | Fluorescence Units | EA0910B5568
EMP Monitoring | 2010-09-14 | P8 | 3 | 1 | n/a | [5 empty] | Water | GPS Location | North | Latitude | Decimal Degrees | EA0910B5568
EMP Monitoring | 2010-09-14 | P8 | 3 | 1 | n/a | [5 empty] | Water | GPS Location | West | Longitude | Decimal Degrees | EA0910B5568
EMP Monitoring | 2010-09-14 | P8 | 3 | 1 | n/a |  |  |  |  | 7 | Water | EPA 360.2 (Field) | Dissolved | Oxygen | mg/L | EA0910B5568
EMP Monitoring | 2010-09-14 | P8 | 3 | 1 | n/a |  |  |  |  | 7.32 | Water | EPA 150.1 (Field) | n/a | pH | pH Units | EA0910B5568
EMP Monitoring | 2010-09-14 | P8 | 3 | 1 | n/a |  |  |  |  | 144 | Water | Secchi Disk | n/a | Secchi Depth | cm | EA0910B5568
EMP Monitoring | 2010-09-14 | P8 | 3 | 1 | n/a |  |  |  |  | 23.4 | Water | EPA 170.1 (Field) | n/a | Temperature | °C | EA0910B5568
EMP Monitoring | 2010-09-14 | P8 | 3 | 1 | n/a |  |  |  |  | 2.4 | Water | EPA 180.1 (Field) | n/a | Turbidity | N.T.U. | EA0910B5568
EMP Monitoring | 2010-09-14 | P8 | 3 | 1 | n/a |  |  |  | mostly sunny and cool w/ light winds |  | Air | Weather Observations | n/a | Weather Observations | none | EA0910B5568
EMP Monitoring | 2010-09-15 | D22 | 3 | 1 | n/a |  |  |  |  | 1072 | Water | EPA 120.1 (Field) | n/a | Conductance (EC) | µS/cm at 25°C | EA0910B5574
EMP Monitoring | 2010-09-15 | D22 | 3 | 1 | n/a |  |  |  |  | 40.9 | Water | Depth of Water | n/a | Depth | Feet | EA0910B5574
EMP Monitoring | 2010-09-15 | D22 | 3 | 1 | n/a | [5 empty] | n/a | Field Notes | n/a | Field Notes | none | EA0910B5574
EMP Monitoring | 2010-09-15 | D22 | 3 | 1 | n/a |  |  |  |  | 1.9 | Water | Chlorophyll fluorescence (blue lamp) | n/a | Fluorescence | Fluorescence Units | EA0910B5574
EMP Monitoring | 2010-09-15 | D22 | 3 | 1 | n/a | [5 empty] | Water | GPS Location | North | Latitude | Decimal Degrees | EA0910B5574
EMP Monitoring | 2010-09-15 | D22 | 3 | 1 | n/a | [5 empty] | Water | GPS Location | West | Longitude | Decimal Degrees | EA0910B5574
EMP Monitoring | 2010-09-15 | D22 | 3 | 1 | n/a |  |  |  |  | 8.6 | Water | EPA 360.2 (Field) | Dissolved | Oxygen | mg/L | EA0910B5574
EMP Monitoring | 2010-09-15 | D22 | 3 | 1 | n/a |  |  |  |  | 7.81 | Water | EPA 150.1 (Field) | n/a | pH | pH Units | EA0910B5574
EMP Monitoring | 2010-09-15 | D22 | 3 | 1 | n/a |  |  |  |  | 56 | Water | Secchi Disk | n/a | Secchi Depth | cm | EA0910B5574
EMP Monitoring | 2010-09-15 | D22 | 3 | 1 | n/a |  |  |  |  | 20.3 | Water | EPA 170.1 (Field) | n/a | Temperature | °C | EA0910B5574
EMP Monitoring | 2010-09-15 | D22 | 3 | 1 | n/a |  |  |  |  | 11.56 | Water | EPA 180.1 (Field) | n/a | Turbidity | N.T.U. | EA0910B5574
EMP Monitoring | 2010-09-15 | D22 | 3 | 1 | n/a |  |  |  | partly cloudy and cool w/ (17 mph) wind |  | Air | Weather Observations | n/a | Weather Observations | none | EA0910B5574
EMP Monitoring | 2010-09-15 | D4 | 3 | 1 | n/a |  |  |  |  | 5512 | Water | EPA 120.1 (Field) | n/a | Conductance (EC) | µS/cm at 25°C | EA0910B5573
EMP Monitoring | 2010-09-15 | D4 | 3 | 1 | n/a |  |  |  |  | 38.4 | Water | Depth of Water | n/a | Depth | Feet | EA0910B5573
EMP Monitoring | 2010-09-15 | D4 | 3 | 1 | n/a |  |  |  | (M *) D4 tow redone- 35 minutes later |  | n/a | Field Notes | n/a | Field Notes | none | EA0910B5573
EMP Monitoring | 2010-09-15 | D4 | 3 | 1 | n/a |  |  |  |  | 1.6 | Water | Chlorophyll fluorescence (blue lamp) | n/a | Fluorescence | Fluorescence Units | EA0910B5573
EMP Monitoring | 2010-09-15 | D4 | 3 | 1 | n/a | [5 empty] | Water | GPS Location | North | Latitude | Decimal Degrees | EA0910B5573
EMP Monitoring | 2010-09-15 | D4 | 3 | 1 | n/a | [5 empty] | Water | GPS Location | West | Longitude | Decimal Degrees | EA0910B5573
EMP Monitoring | 2010-09-15 | D4 | 3 | 1 | n/a |  |  |  |  | 8.5 | Water | EPA 360.2 (Field) | Dissolved | Oxygen | mg/L | EA0910B5573
EMP Monitoring | 2010-09-15 | D4 | 3 | 1 | n/a |  |  |  |  | 8.07 | Water | EPA 150.1 (Field) | n/a | pH | pH Units | EA0910B5573
EMP Monitoring | 2010-09-15 | D4 | 3 | 1 | n/a |  |  |  |  | 68 | Water | Secchi Disk | n/a | Secchi Depth | cm | EA0910B5573
EMP Monitoring | 2010-09-15 | D4 | 3 | 1 | n/a |  |  |  |  | 20.1 | Water | EPA 170.1 (Field) | n/a | Temperature | °C | EA0910B5573
EMP Monitoring | 2010-09-15 | D4 | 3 | 1 | n/a |  |  |  |  | 7.9 | Water | EPA 180.1 (Field) | n/a | Turbidity | N.T.U. | EA0910B5573
EMP Monitoring | 2010-09-15 | D4 | 3 | 1 | n/a |  |  |  | partly cloudy and cool w/ medium wind (17 mph) |  | Air | Weather Observations | n/a | Weather Observations | none | EA0910B5573
EMP Monitoring | 2010-09-15 | D8 | 3 | 1 | n/a |  |  |  |  | 11712 | Water | EPA 120.1 (Field) | n/a | Conductance (EC) | µS/cm at 25°C | EA0910B5571
EMP Monitoring | 2010-09-15 | D8 | 3 | 1 | n/a |  |  |  |  | 43.4 | Water | Depth of Water | n/a | Depth | Feet | EA0910B5571
EMP Monitoring | 2010-09-15 | D8 | 3 | 1 | n/a |  |  |  | (M * ) |  | n/a | Field Notes | n/a | Field Notes | none | EA0910B5571
EMP Monitoring | 2010-09-15 | D8 | 3 | 1 | n/a |  |  |  |  | 1.5 | Water | Chlorophyll fluorescence (blue lamp) | n/a | Fluorescence | Fluorescence Units | EA0910B5571
EMP Monitoring | 2010-09-15 | D8 | 3 | 1 | n/a | [5 empty] | Water | GPS Location | North | Latitude | Decimal Degrees | EA0910B5571
EMP Monitoring | 2010-09-15 | D8 | 3 | 1 | n/a | [5 empty] | Water | GPS Location | West | Longitude | Decimal Degrees | EA0910B5571
EMP Monitoring | 2010-09-15 | D8 | 3 | 1 | n/a |  |  |  |  | 8.7 | Water | EPA 360.2 (Field) | Dissolved | Oxygen | mg/L | EA0910B5571
EMP Monitoring | 2010-09-15 | D8 | 3 | 1 | n/a |  |  |  |  | 8.09 | Water | EPA 150.1 (Field) | n/a | pH | pH Units | EA0910B5571
EMP Monitoring | 2010-09-15 | D8 | 3 | 1 | n/a |  |  |  |  | 70 | Water | Secchi Disk | n/a | Secchi Depth | cm | EA0910B5571
EMP Monitoring | 2010-09-15 | D8 | 3 | 1 | n/a |  |  |  |  | 19.4 | Water | EPA 170.1 (Field) | n/a | Temperature | °C | EA0910B5571
EMP Monitoring | 2010-09-15 | D8 | 3 | 1 | n/a |  |  |  |  | 6.9 | Water | EPA 180.1 (Field) | n/a | Turbidity | N.T.U. | EA0910B5571
EMP Monitoring | 2010-09-15 | D8 | 3 | 1 | n/a |  |  |  | mostly sunny and cool w/ medium wind (18 mph) |  | Air | Weather Observations | n/a | Weather Observations | none | EA0910B5571
EMP Monitoring | 2010-09-15 | EZ2 | 3 | 1 | n/a |  |  |  |  | 1207 | Water | EPA 120.1 (Field) | n/a | Conductance (EC) | µS/cm at 25°C | EA0910B5576
EMP Monitoring | 2010-09-15 | EZ2 | 3 | 1 | n/a |  |  |  |  | 35.2 | Water | Depth of Water | n/a | Depth | Feet | EA0910B5576
EMP Monitoring | 2010-09-15 | EZ2 | 3 | 1 | n/a |  |  |  | (M *) |  | n/a | Field Notes | n/a | Field Notes | none | EA0910B5576
EMP Monitoring | 2010-09-15 | EZ2 | 3 | 1 | n/a |  |  |  |  | 1.6 | Water | Chlorophyll fluorescence (blue lamp) | n/a | Fluorescence | Fluorescence Units | EA0910B5576
EMP Monitoring | 2010-09-15 | EZ2 | 3 | 1 | n/a |  |  |  |  | 38.0783 | Water | GPS Location | North | Latitude | Decimal Degrees | EA0910B5576
EMP Monitoring | 2010-09-15 | EZ2 | 3 | 1 | n/a |  |  |  |  | -121.7633 | Water | GPS Location | West | Longitude | Decimal Degrees | EA0910B5576
EMP Monitoring | 2010-09-15 | EZ2 | 3 | 1 | n/a |  |  |  |  | 8.6 | Water | EPA 360.2 (Field) | Dissolved | Oxygen | mg/L | EA0910B5576
EMP Monitoring | 2010-09-15 | EZ2 | 3 | 1 | n/a |  |  |  |  | 7.95 | Water | EPA 150.1 (Field) | n/a | pH | pH Units | EA0910B5576
EMP Monitoring | 2010-09-15 | EZ2 | 3 | 1 | n/a |  |  |  |  | 60 | Water | Secchi Disk | n/a | Secchi Depth | cm | EA0910B5576
EMP Monitoring | 2010-09-15 | EZ2 | 3 | 1 | n/a |  |  |  |  | 20.1 | Water | EPA 170.1 (Field) | n/a | Temperature | °C | EA0910B5576
EMP Monitoring | 2010-09-15 | EZ2 | 3 | 1 | n/a |  |  |  |  | 11.5 | Water | EPA 180.1 (Field) | n/a | Turbidity | N.T.U. | EA0910B5576
EMP Monitoring | 2010-09-15 | EZ2 | 3 | 1 | n/a |  |  |  | partly cloudy and cool w/ (16 mph) wind |  | Air | Weather Observations | n/a | Weather Observations | none | EA0910B5576
EMP Monitoring | 2010-09-15 | EZ6 | 3 | 1 | n/a |  |  |  |  | 5359 | Water | EPA 120.1 (Field) | n/a | Conductance (EC) | µS/cm at 25°C | EA0910B5575
EMP Monitoring | 2010-09-15 | EZ6 | 3 | 1 | n/a |  |  |  |  | 35.8 | Water | Depth of Water | n/a | Depth | Feet | EA0910B5575
EMP Monitoring | 2010-09-15 | EZ6 | 3 | 1 | n/a |  |  |  | (M *) |  | n/a | Field Notes | n/a | Field Notes | none | EA0910B5575
EMP Monitoring | 2010-09-15 | EZ6 | 3 | 1 | n/a |  |  |  |  | 1.5 | Water | Chlorophyll fluorescence (blue lamp) | n/a | Fluorescence | Fluorescence Units | EA0910B5575
EMP Monitoring | 2010-09-15 | EZ6 | 3 | 1 | n/a |  |  |  |  | 38.0622 | Water | GPS Location | North | Latitude | Decimal Degrees | EA0910B5575
EMP Monitoring | 2010-09-15 | EZ6 | 3 | 1 | n/a |  |  |  |  | -121.8233 | Water | GPS Location | West | Longitude | Decimal Degrees | EA0910B5575
EMP Monitoring | 2010-09-15 | EZ6 | 3 | 1 | n/a |  |  |  |  | 8.6 | Water | EPA 360.2 (Field) | Dissolved | Oxygen | mg/L | EA0910B5575
EMP Monitoring | 2010-09-15 | EZ6 | 3 | 1 | n/a |  |  |  |  | 7.99 | Water | EPA 150.1 (Field) | n/a | pH | pH Units | EA0910B5575
EMP Monitoring | 2010-09-15 | EZ6 | 3 | 1 | n/a |  |  |  |  | 68 | Water | Secchi Disk | n/a | Secchi Depth | cm | EA0910B5575
EMP Monitoring | 2010-09-15 | EZ6 | 3 | 1 | n/a |  |  |  |  | 20.1 | Water | EPA 170.1 (Field) | n/a | Temperature | °C | EA0910B5575
EMP Monitoring | 2010-09-15 | EZ6 | 3 | 1 | n/a |  |  |  |  | 7.9 | Water | EPA 180.1 (Field) | n/a | Turbidity | N.T.U. | EA0910B5575
EMP Monitoring | 2010-09-15 | EZ6 | 3 | 1 | n/a |  |  |  | partly cloudy and cool w/ (16 mph) wind |  | Air | Weather Observations | n/a | Weather Observations | none | EA0910B5575
EMP Monitoring | 2010-09-16 | D7 | 3 | 1 | 1 |  |  |  |  | 17784 | Water | EPA 120.1 (Field) | n/a | Conductance (EC) | µS/cm at 25°C | EA0910B5578
EMP Monitoring | 2010-09-16 | D7 | 3 | 1 | 1 |  |  |  |  | 8.6 | Water | Depth of Water | n/a | Depth | Feet | EA0910B5578
EMP Monitoring | 2010-09-16 | D7 | 3 | 1 | 1 | [5 empty] | n/a | Field Notes | n/a | Field Notes | none | EA0910B5578
EMP Monitoring | 2010-09-16 | D7 | 3 | 1 | 1 |  |  |  |  | 2 | Water | Chlorophyll fluorescence (blue lamp) | n/a | Fluorescence | Fluorescence Units | EA0910B5578
EMP Monitoring | 2010-09-16 | D7 | 3 | 1 | 1 | [5 empty] | Water | GPS Location | North | Latitude | Decimal Degrees | EA0910B5578
EMP Monitoring | 2010-09-16 | D7 | 3 | 1 | 1 | [5 empty] | Water | GPS Location | West | Longitude | Decimal Degrees | EA0910B5578
EMP Monitoring | 2010-09-16 | D7 | 3 | 1 | 1 |  |  |  |  | 8.4 | Water | EPA 360.2 (Field) | Dissolved | Oxygen | mg/L | EA0910B5578
EMP Monitoring | 2010-09-16 | D7 | 3 | 1 | 1 |  |  |  |  | 8.01 | Water | EPA 150.1 (Field) | n/a | pH | pH Units | EA0910B5578
EMP Monitoring | 2010-09-16 | D7 | 3 | 1 | 1 |  |  |  |  | 30 | Water | Secchi Disk | n/a | Secchi Depth | cm | EA0910B5578
EMP Monitoring | 2010-09-16 | D7 | 3 | 1 | 1 |  |  |  |  | 19 | Water | EPA 170.1 (Field) | n/a | Temperature | °C | EA0910B5578
EMP Monitoring | 2010-09-16 | D7 | 3 | 1 | 1 |  |  |  |  | 22.1 | Water | EPA 180.1 (Field) | n/a | Turbidity | N.T.U. | EA0910B5578
EMP Monitoring | 2010-09-16 | D7 | 3 | 1 | 1 |  |  |  | mostly sunny and clear w/ light wind |  | Air | Weather Observations | n/a | Weather Observations | none | EA0910B5578
EMP Monitoring | 2010-09-16 | NZ032 | 3 | 1 | n/a |  |  |  |  | 15905 | Water | EPA 120.1 (Field) | n/a | Conductance (EC) | µS/cm at 25°C | EA0910B5580
EMP Monitoring | 2010-09-16 | NZ032 | 3 | 1 | n/a |  |  |  |  | 30.4 | Water | Depth of Water | n/a | Depth | Feet | EA0910B5580
EMP Monitoring | 2010-09-16 | NZ032 | 3 | 1 | n/a | [5 empty] | n/a | Field Notes | n/a | Field Notes | none | EA0910B5580
EMP Monitoring | 2010-09-16 | NZ032 | 3 | 1 | n/a |  |  |  |  | 3.3 | Water | Chlorophyll fluorescence (blue lamp) | n/a | Fluorescence | Fluorescence Units | EA0910B5580
EMP Monitoring | 2010-09-16 | NZ032 | 3 | 1 | n/a | [5 empty] | Water | GPS Location | North | Latitude | Decimal Degrees | EA0910B5580
EMP Monitoring | 2010-09-16 | NZ032 | 3 | 1 | n/a | [5 empty] | Water | GPS Location | West | Longitude | Decimal Degrees | EA0910B5580
EMP Monitoring | 2010-09-16 | NZ032 | 3 | 1 | n/a |  |  |  |  | 8.4 | Water | EPA 360.2 (Field) | Dissolved | Oxygen | mg/L | EA0910B5580
EMP Monitoring | 2010-09-16 | NZ032 | 3 | 1 | n/a |  |  |  |  | 7.96 | Water | EPA 150.1 (Field) | n/a | pH | pH Units | EA0910B5580
EMP Monitoring | 2010-09-16 | NZ032 | 3 | 1 | n/a |  |  |  |  | 50 | Water | Secchi Disk | n/a | Secchi Depth | cm | EA0910B5580
EMP Monitoring | 2010-09-16 | NZ032 | 3 | 1 | n/a |  |  |  |  | 20.2 | Water | EPA 170.1 (Field) | n/a | Temperature | °C | EA0910B5580
EMP Monitoring | 2010-09-16 | NZ032 | 3 | 1 | n/a |  |  |  |  | 15.3 | Water | EPA 180.1 (Field) | n/a | Turbidity | N.T.U. | EA0910B5580
EMP Monitoring | 2010-09-16 | NZ032 | 3 | 1 | n/a |  |  |  | mostly sunny and clear w/ light wind |  | Air | Weather Observations | n/a | Weather Observations | none | EA0910B5580
EMP Monitoring | 2010-09-16 | NZS42 | 3 | 1 | n/a |  |  |  |  | 14334 | Water | EPA 120.1 (Field) | n/a | Conductance (EC) | µS/cm at 25°C | EA0910B5579
EMP Monitoring | 2010-09-16 | NZS42 | 3 | 1 | n/a |  |  |  |  | 22.8 | Water | Depth of Water | n/a | Depth | Feet | EA0910B5579
EMP Monitoring | 2010-09-16 | NZS42 | 3 | 1 | n/a | [5 empty] | n/a | Field Notes | n/a | Field Notes | none | EA0910B5579
EMP Monitoring | 2010-09-16 | NZS42 | 3 | 1 | n/a |  |  |  |  | 2.5 | Water | Chlorophyll fluorescence (blue lamp) | n/a | Fluorescence | Fluorescence Units | EA0910B5579
EMP Monitoring | 2010-09-16 | NZS42 | 3 | 1 | n/a | [5 empty] | Water | GPS Location | North | Latitude | Decimal Degrees | EA0910B5579
EMP Monitoring | 2010-09-16 | NZS42 | 3 | 1 | n/a | [5 empty] | Water | GPS Location | West | Longitude | Decimal Degrees | EA0910B5579
EMP Monitoring | 2010-09-16 | NZS42 | 3 | 1 | n/a |  |  |  |  | 7.9 | Water | EPA 360.2 (Field) | Dissolved | Oxygen | mg/L | EA0910B5579
EMP Monitoring | 2010-09-16 | NZS42 | 3 | 1 | n/a |  |  |  |  | 7.9 | Water | EPA 150.1 (Field) | n/a | pH | pH Units | EA0910B5579
EMP Monitoring | 2010-09-16 | NZS42 | 3 | 1 | n/a |  |  |  |  | 44 | Water | Secchi Disk | n/a | Secchi Depth | cm | EA0910B5579
EMP Monitoring | 2010-09-16 | NZS42 | 3 | 1 | n/a |  |  |  |  | 20.1 | Water | EPA 170.1 (Field) | n/a | Temperature | °C | EA0910B5579
EMP Monitoring | 2010-09-16 | NZS42 | 3 | 1 | n/a |  |  |  |  | 14.6 | Water | EPA 180.1 (Field) | n/a | Turbidity | N.T.U. | EA0910B5579
EMP Monitoring | 2010-09-16 | NZS42 | 3 | 1 | n/a |  |  |  | mostly sunny and clear w/ light wind |  | Air | Weather Observations | n/a | Weather Observations | none | EA0910B5579
EMP Monitoring | 2010-09-17 | D10 | 3 | 1 | 1 |  |  |  |  | 10930 | Water | EPA 120.1 (Field) | n/a | Conductance (EC) | µS/cm at 25°C | EA0910B5572
EMP Monitoring | 2010-09-17 | D10 | 3 | 1 | 1 |  |  |  |  | 40.9 | Water | Depth of Water | n/a | Depth | Feet | EA0910B5572
EMP Monitoring | 2010-09-17 | D10 | 3 | 1 | 1 |  |  |  | (M *) D 10 rescheduled to Friday 9/17/10 |  | n/a | Field Notes | n/a | Field Notes | none | EA0910B5572
EMP Monitoring | 2010-09-17 | D10 | 3 | 1 | 1 |  |  |  |  | 2.5 | Water | Chlorophyll fluorescence (blue lamp) | n/a | Fluorescence | Fluorescence Units | EA0910B5572
EMP Monitoring | 2010-09-17 | D10 | 3 | 1 | 1 | [5 empty] | Water | GPS Location | North | Latitude | Decimal Degrees | EA0910B5572
EMP Monitoring | 2010-09-17 | D10 | 3 | 1 | 1 | [5 empty] | Water | GPS Location | West | Longitude | Decimal Degrees | EA0910B5572
EMP Monitoring | 2010-09-17 | D10 | 3 | 1 | 1 |  |  |  |  | 8.8 | Water | EPA 360.2 (Field) | Dissolved | Oxygen | mg/L | EA0910B5572
EMP Monitoring | 2010-09-17 | D10 | 3 | 1 | 1 |  |  |  |  | 8.06 | Water | EPA 150.1 (Field) | n/a | pH | pH Units | EA0910B5572
EMP Monitoring | 2010-09-17 | D10 | 3 | 1 | 1 |  |  |  |  | 84 | Water | Secchi Disk | n/a | Secchi Depth | cm | EA0910B5572
EMP Monitoring | 2010-09-17 | D10 | 3 | 1 | 1 |  |  |  |  | 20 | Water | EPA 170.1 (Field) | n/a | Temperature | °C | EA0910B5572
EMP Monitoring | 2010-09-17 | D10 | 3 | 1 | 1 |  |  |  |  | 9.3 | Water | EPA 180.1 (Field) | n/a | Turbidity | N.T.U. | EA0910B5572
EMP Monitoring | 2010-09-17 | D10 | 3 | 1 | 1 |  |  |  | partly cloudy and cool w/ medium wind(15 mph) |  | Air | Weather Observations | n/a | Weather Observations | none | EA0910B5572
EMP Monitoring | 2010-09-17 | D41 | 3 | 1 | n/a |  |  |  |  | 43559 | Water | EPA 120.1 (Field) | n/a | Conductance (EC) | µS/cm at 25°C | EA0910B5583
EMP Monitoring | 2010-09-17 | D41 | 3 | 1 | n/a |  |  |  |  | 44.5 | Water | Depth of Water | n/a | Depth | Feet | EA0910B5583
EMP Monitoring | 2010-09-17 | D41 | 3 | 1 | n/a | [5 empty] | n/a | Field Notes | n/a | Field Notes | none | EA0910B5583
EMP Monitoring | 2010-09-17 | D41 | 3 | 1 | n/a |  |  |  |  | 3.3 | Water | Chlorophyll fluorescence (blue lamp) | n/a | Fluorescence | Fluorescence Units | EA0910B5583
EMP Monitoring | 2010-09-17 | D41 | 3 | 1 | n/a | [5 empty] | Water | GPS Location | North | Latitude | Decimal Degrees | EA0910B5583
EMP Monitoring | 2010-09-17 | D41 | 3 | 1 | n/a | [5 empty] | Water | GPS Location | West | Longitude | Decimal Degrees | EA0910B5583
EMP Monitoring | 2010-09-17 | D41 | 3 | 1 | n/a |  |  |  |  | 7.7 | Water | EPA 360.2 (Field) | Dissolved | Oxygen | mg/L | EA0910B5583
EMP Monitoring | 2010-09-17 | D41 | 3 | 1 | n/a |  |  |  |  | 8 | Water | EPA 150.1 (Field) | n/a | pH | pH Units | EA0910B5583
EMP Monitoring | 2010-09-17 | D41 | 3 | 1 | n/a |  |  |  |  | 136 | Water | Secchi Disk | n/a | Secchi Depth | cm | EA0910B5583
EMP Monitoring | 2010-09-17 | D41 | 3 | 1 | n/a |  |  |  |  | 18.6 | Water | EPA 170.1 (Field) | n/a | Temperature | °C | EA0910B5583
EMP Monitoring | 2010-09-17 | D41 | 3 | 1 | n/a |  |  |  |  | 5.2 | Water | EPA 180.1 (Field) | n/a | Turbidity | N.T.U. | EA0910B5583
EMP Monitoring | 2010-09-17 | D41 | 3 | 1 | n/a |  |  |  | mostly cloudy and cool w/ (15 mph) wind |  | Air | Weather Observations | n/a | Weather Observations | none | EA0910B5583
EMP Monitoring | 2010-09-17 | D41A | 3 | 1 | 1 |  |  |  |  | 38489 | Water | EPA 120.1 (Field) | n/a | Conductance (EC) | µS/cm at 25°C | EA0910B5582
EMP Monitoring | 2010-09-17 | D41A | 3 | 1 | 1 |  |  |  |  | 10.1 | Water | Depth of Water | n/a | Depth | Feet | EA0910B5582
EMP Monitoring | 2010-09-17 | D41A | 3 | 1 | 1 | [5 empty] | n/a | Field Notes | n/a | Field Notes | none | EA0910B5582
EMP Monitoring | 2010-09-17 | D41A | 3 | 1 | 1 |  |  |  |  | 2.6 | Water | Chlorophyll fluorescence (blue lamp) | n/a | Fluorescence | Fluorescence Units | EA0910B5582
EMP Monitoring | 2010-09-17 | D41A | 3 | 1 | 1 | [5 empty] | Water | GPS Location | North | Latitude | Decimal Degrees | EA0910B5582
EMP Monitoring | 2010-09-17 | D41A | 3 | 1 | 1 | [5 empty] | Water | GPS Location | West | Longitude | Decimal Degrees | EA0910B5582
EMP Monitoring | 2010-09-17 | D41A | 3 | 1 | 1 |  |  |  |  | 7.5 | Water | EPA 360.2 (Field) | Dissolved | Oxygen | mg/L | EA0910B5582
EMP Monitoring | 2010-09-17 | D41A | 3 | 1 | 1 |  |  |  |  | 7.98 | Water | EPA 150.1 (Field) | n/a | pH | pH Units | EA0910B5582
EMP Monitoring | 2010-09-17 | D41A | 3 | 1 | 1 |  |  |  |  | 100 | Water | Secchi Disk | n/a | Secchi Depth | cm | EA0910B5582
EMP Monitoring | 2010-09-17 | D41A | 3 | 1 | 1 |  |  |  |  | 19.4 | Water | EPA 170.1 (Field) | n/a | Temperature | °C | EA0910B5582
EMP Monitoring | 2010-09-17 | D41A | 3 | 1 | 1 |  |  |  |  | 7.2 | Water | EPA 180.1 (Field) | n/a | Turbidity | N.T.U. | EA0910B5582
EMP Monitoring | 2010-09-17 | D41A | 3 | 1 | 1 |  |  |  | mostly clouddy and cool w/ (15 mph) wind |  | Air | Weather Observations | n/a | Weather Observations | none | EA0910B5582
EMP Monitoring | 2010-09-17 | D6 | 3 | 1 | n/a |  |  |  |  | 28312 | Water | EPA 120.1 (Field) | n/a | Conductance (EC) | µS/cm at 25°C | EA0910B5587
EMP Monitoring | 2010-09-17 | D6 | 3 | 1 | n/a |  |  |  |  | 33.2 | Water | Depth of Water | n/a | Depth | Feet | EA0910B5587
EMP Monitoring | 2010-09-17 | D6 | 3 | 1 | n/a | [5 empty] | n/a | Field Notes | n/a | Field Notes | none | EA0910B5587
EMP Monitoring | 2010-09-17 | D6 | 3 | 1 | n/a |  |  |  |  | 2.6 | Water | Chlorophyll fluorescence (blue lamp) | n/a | Fluorescence | Fluorescence Units | EA0910B5587
EMP Monitoring | 2010-09-17 | D6 | 3 | 1 | n/a | [5 empty] | Water | GPS Location | North | Latitude | Decimal Degrees | EA0910B5587
EMP Monitoring | 2010-09-17 | D6 | 3 | 1 | n/a | [5 empty] | Water | GPS Location | West | Longitude | Decimal Degrees | EA0910B5587
EMP Monitoring | 2010-09-17 | D6 | 3 | 1 | n/a |  |  |  |  | 8 | Water | EPA 360.2 (Field) | Dissolved | Oxygen | mg/L | EA0910B5587
EMP Monitoring | 2010-09-17 | D6 | 3 | 1 | n/a |  |  |  |  | 7.97 | Water | EPA 150.1 (Field) | n/a | pH | pH Units | EA0910B5587
EMP Monitoring | 2010-09-17 | D6 | 3 | 1 | n/a |  |  |  |  | 70 | Water | Secchi Disk | n/a | Secchi Depth | cm | EA0910B5587
EMP Monitoring | 2010-09-17 | D6 | 3 | 1 | n/a |  |  |  |  | 19.5 | Water | EPA 170.1 (Field) | n/a | Temperature | °C | EA0910B5587
EMP Monitoring | 2010-09-17 | D6 | 3 | 1 | n/a |  |  |  |  | 10 | Water | EPA 180.1 (Field) | n/a | Turbidity | N.T.U. | EA0910B5587
EMP Monitoring | 2010-09-17 | D6 | 3 | 1 | n/a |  |  |  | mostly cloudy and cool w/ (10 mph) wind |  | Air | Weather Observations | n/a | Weather Observations | none | EA0910B5587
EMP Monitoring | 2010-09-17 | NZ002 | 3 | 1 | n/a |  |  |  |  | 34833 | Water | EPA 120.1 (Field) | n/a | Conductance (EC) | µS/cm at 25°C | EA0910B5585
EMP Monitoring | 2010-09-17 | NZ002 | 3 | 1 | n/a |  |  |  |  | 51.2 | Water | Depth of Water | n/a | Depth | Feet | EA0910B5585
EMP Monitoring | 2010-09-17 | NZ002 | 3 | 1 | n/a |  |  |  | EC too high |  | n/a | Field Notes | n/a | Field Notes | none | EA0910B5585
EMP Monitoring | 2010-09-17 | NZ002 | 3 | 1 | n/a |  |  |  |  | 1.9 | Water | Chlorophyll fluorescence (blue lamp) | n/a | Fluorescence | Fluorescence Units | EA0910B5585
EMP Monitoring | 2010-09-17 | NZ002 | 3 | 1 | n/a | [5 empty] | Water | GPS Location | North | Latitude | Decimal Degrees | EA0910B5585
EMP Monitoring | 2010-09-17 | NZ002 | 3 | 1 | n/a | [5 empty] | Water | GPS Location | West | Longitude | Decimal Degrees | EA0910B5585
EMP Monitoring | 2010-09-17 | NZ002 | 3 | 1 | n/a |  |  |  |  | 6.8 | Water | EPA 360.2 (Field) | Dissolved | Oxygen | mg/L | EA0910B5585
EMP Monitoring | 2010-09-17 | NZ002 | 3 | 1 | n/a |  |  |  |  | 7.95 | Water | EPA 150.1 (Field) | n/a | pH | pH Units | EA0910B5585
EMP Monitoring | 2010-09-17 | NZ002 | 3 | 1 | n/a |  |  |  |  | 70 | Water | Secchi Disk | n/a | Secchi Depth | cm | EA0910B5585
EMP Monitoring | 2010-09-17 | NZ002 | 3 | 1 | n/a |  |  |  |  | 19.3 | Water | EPA 170.1 (Field) | n/a | Temperature | °C | EA0910B5585
EMP Monitoring | 2010-09-17 | NZ002 | 3 | 1 | n/a |  |  |  |  | 11.4 | Water | EPA 180.1 (Field) | n/a | Turbidity | N.T.U. | EA0910B5585
EMP Monitoring | 2010-09-17 | NZ002 | 3 | 1 | n/a |  |  |  | mostly cloudy and cool w/ (15 mph) wind |  | Air | Weather Observations | n/a | Weather Observations | none | EA0910B5585
EMP Monitoring | 2010-09-17 | NZ004 | 3 | 1 | n/a |  |  |  |  | 31021 | Water | EPA 120.1 (Field) | n/a | Conductance (EC) | µS/cm at 25°C | EA0910B5586
EMP Monitoring | 2010-09-17 | NZ004 | 3 | 1 | n/a |  |  |  |  | 57.6 | Water | Depth of Water | n/a | Depth | Feet | EA0910B5586
EMP Monitoring | 2010-09-17 | NZ004 | 3 | 1 | n/a |  |  |  | EC too high |  | n/a | Field Notes | n/a | Field Notes | none | EA0910B5586
EMP Monitoring | 2010-09-17 | NZ004 | 3 | 1 | n/a |  |  |  |  | 1.9 | Water | Chlorophyll fluorescence (blue lamp) | n/a | Fluorescence | Fluorescence Units | EA0910B5586
EMP Monitoring | 2010-09-17 | NZ004 | 3 | 1 | n/a | [5 empty] | Water | GPS Location | North | Latitude | Decimal Degrees | EA0910B5586
EMP Monitoring | 2010-09-17 | NZ004 | 3 | 1 | n/a | [5 empty] | Water | GPS Location | West | Longitude | Decimal Degrees | EA0910B5586
EMP Monitoring | 2010-09-17 | NZ004 | 3 | 1 | n/a |  |  |  |  | 7.5 | Water | EPA 360.2 (Field) | Dissolved | Oxygen | mg/L | EA0910B5586
EMP Monitoring | 2010-09-17 | NZ004 | 3 | 1 | n/a |  |  |  |  | 7.96 | Water | EPA 150.1 (Field) | n/a | pH | pH Units | EA0910B5586
EMP Monitoring | 2010-09-17 | NZ004 | 3 | 1 | n/a |  |  |  |  | 64 | Water | Secchi Disk | n/a | Secchi Depth | cm | EA0910B5586
EMP Monitoring | 2010-09-17 | NZ004 | 3 | 1 | n/a |  |  |  |  | 19.4 | Water | EPA 170.1 (Field) | n/a | Temperature | °C | EA0910B5586
EMP Monitoring | 2010-09-17 | NZ004 | 3 | 1 | n/a |  |  |  |  | 10.8 | Water | EPA 180.1 (Field) | n/a | Turbidity | N.T.U. | EA0910B5586
EMP Monitoring | 2010-09-17 | NZ004 | 3 | 1 | n/a |  |  |  | mostly cloudy and cool w/ ( 15 mph) wind |  | Air | Weather Observations | n/a | Weather Observations | none | EA0910B5586
EMP Monitoring | 2010-09-17 | NZ325 | 3 | 1 | n/a |  |  |  |  | 35276 | Water | EPA 120.1 (Field) | n/a | Conductance (EC) | µS/cm at 25°C | EA0910B5584
EMP Monitoring | 2010-09-17 | NZ325 | 3 | 1 | n/a |  |  |  |  | 41.8 | Water | Depth of Water | n/a | Depth | Feet | EA0910B5584
EMP Monitoring | 2010-09-17 | NZ325 | 3 | 1 | n/a |  |  |  | not sampled - EC too high |  | n/a | Field Notes | n/a | Field Notes | none | EA0910B5584
EMP Monitoring | 2010-09-17 | NZ325 | 3 | 1 | n/a |  |  |  |  | 2.4 | Water | Chlorophyll fluorescence (blue lamp) | n/a | Fluorescence | Fluorescence Units | EA0910B5584
EMP Monitoring | 2010-09-17 | NZ325 | 3 | 1 | n/a | [5 empty] | Water | GPS Location | North | Latitude | Decimal Degrees | EA0910B5584
EMP Monitoring | 2010-09-17 | NZ325 | 3 | 1 | n/a | [5 empty] | Water | GPS Location | West | Longitude | Decimal Degrees | EA0910B5584
EMP Monitoring | 2010-09-17 | NZ325 | 3 | 1 | n/a |  |  |  |  | 6.9 | Water | EPA 360.2 (Field) | Dissolved | Oxygen | mg/L | EA0910B5584
EMP Monitoring | 2010-09-17 | NZ325 | 3 | 1 | n/a |  |  |  |  | 7.94 | Water | EPA 150.1 (Field) | n/a | pH | pH Units | EA0910B5584
EMP Monitoring | 2010-09-17 | NZ325 | 3 | 1 | n/a |  |  |  |  | 54 | Water | Secchi Disk | n/a | Secchi Depth | cm | EA0910B5584
EMP Monitoring | 2010-09-17 | NZ325 | 3 | 1 | n/a |  |  |  |  | 19.4 | Water | EPA 170.1 (Field) | n/a | Temperature | °C | EA0910B5584
EMP Monitoring | 2010-09-17 | NZ325 | 3 | 1 | n/a |  |  |  |  | 20.8 | Water | EPA 180.1 (Field) | n/a | Turbidity | N.T.U. | EA0910B5584
EMP Monitoring | 2010-09-17 | NZ325 | 3 | 1 | n/a |  |  |  | mostly cloudy and cool w/ (15 mph) wind |  | Air | Weather Observations | n/a | Weather Observations | none | EA0910B5584
EMP Monitoring | 2010-10-12 | C10A | 3 | 1 | 1 |  |  |  |  | 359 | Water | EPA 120.1 (Field) | n/a | Conductance (EC) | µS/cm at 25°C | EA1010B5751
EMP Monitoring | 2010-10-12 | C10A | 3 | 1 | 1 | [5 empty] | Water | Depth of Water | n/a | Depth | Feet | EA1010B5751
EMP Monitoring | 2010-10-12 | C10A | 3 | 1 | 1 | [5 empty] | n/a | Field Notes | n/a | Field Notes | none | EA1010B5751
EMP Monitoring | 2010-10-12 | C10A | 3 | 1 | 1 |  |  |  |  | 8 | Water | EPA 360.2 (Field) | Dissolved | Oxygen | mg/L | EA1010B5751
EMP Monitoring | 2010-10-12 | C10A | 3 | 1 | 1 |  |  |  |  | 7.7 | Water | EPA 150.1 (Field) | n/a | pH | pH Units | EA1010B5751
EMP Monitoring | 2010-10-12 | C10A | 3 | 1 | 1 | [5 empty] | Water | Secchi Disk | n/a | Secchi Depth | cm | EA1010B5751
EMP Monitoring | 2010-10-12 | C10A | 3 | 1 | 1 |  |  |  |  | 20.3 | Water | EPA 170.1 (Field) | n/a | Temperature | °C | EA1010B5751
EMP Monitoring | 2010-10-12 | C10A | 3 | 1 | 1 |  |  |  |  | 22 | Water | EPA 180.1 (Field) | n/a | Turbidity | N.T.U. | EA1010B5751
EMP Monitoring | 2010-10-12 | C10A | 3 | 1 | 1 |  |  |  | warm, clear |  | Air | Weather Observations | n/a | Weather Observations | none | EA1010B5751
EMP Monitoring | 2010-10-12 | C3A | 3 | 1 | n/a |  |  |  |  | 147 | Water | EPA 120.1 (Field) | n/a | Conductance (EC) | µS/cm at 25°C | EA1010B5750
EMP Monitoring | 2010-10-12 | C3A | 3 | 1 | n/a |  |  |  |  | 8.4 | Water | Depth of Water | n/a | Depth | Feet | EA1010B5750
EMP Monitoring | 2010-10-12 | C3A | 3 | 1 | n/a | [5 empty] | n/a | Field Notes | n/a | Field Notes | none | EA1010B5750
EMP Monitoring | 2010-10-12 | C3A | 3 | 1 | n/a |  |  |  |  | 7.5 | Water | EPA 360.2 (Field) | Dissolved | Oxygen | mg/L | EA1010B5750
EMP Monitoring | 2010-10-12 | C3A | 3 | 1 | n/a |  |  |  |  | 8.3 | Water | EPA 150.1 (Field) | n/a | pH | pH Units | EA1010B5750
EMP Monitoring | 2010-10-12 | C3A | 3 | 1 | n/a |  |  |  |  | 152 | Water | Secchi Disk | n/a | Secchi Depth | cm | EA1010B5750
EMP Monitoring | 2010-10-12 | C3A | 3 | 1 | n/a |  |  |  |  | 18.7 | Water | EPA 170.1 (Field) | n/a | Temperature | °C | EA1010B5750
EMP Monitoring | 2010-10-12 | C3A | 3 | 1 | n/a |  |  |  |  | 4.4 | Water | EPA 180.1 (Field) | n/a | Turbidity | N.T.U. | EA1010B5750
EMP Monitoring | 2010-10-12 | C3A | 3 | 1 | n/a |  |  |  | warm, clear |  | Air | Weather Observations | n/a | Weather Observations | none | EA1010B5750
EMP Monitoring | 2010-10-12 | D12 | 3 | 1 | n/a |  |  |  |  | 3269 | Water | EPA 120.1 (Field) | n/a | Conductance (EC) | µS/cm at 25°C | EA1010B6058
EMP Monitoring | 2010-10-12 | D12 | 3 | 1 | n/a |  |  |  |  | 39.8 | Water | Depth of Water | n/a | Depth | Feet | EA1010B6058
EMP Monitoring | 2010-10-12 | D12 | 3 | 1 | n/a |  |  |  | microcystis present |  | n/a | Field Notes | n/a | Field Notes | none | EA1010B6058
EMP Monitoring | 2010-10-12 | D12 | 3 | 1 | n/a |  |  |  |  | 1.3 | Water | Chlorophyll fluorescence (blue lamp) | n/a | Fluorescence | Fluorescence Units | EA1010B6058
EMP Monitoring | 2010-10-12 | D12 | 3 | 1 | n/a | [5 empty] | Water | GPS Location | North | Latitude | Decimal Degrees | EA1010B6058
EMP Monitoring | 2010-10-12 | D12 | 3 | 1 | n/a | [5 empty] | Water | GPS Location | West | Longitude | Decimal Degrees | EA1010B6058
EMP Monitoring | 2010-10-12 | D12 | 3 | 1 | n/a |  |  |  |  | 8.15 | Water | EPA 360.2 (Field) | Dissolved | Oxygen | mg/L | EA1010B6058
EMP Monitoring | 2010-10-12 | D12 | 3 | 1 | n/a |  |  |  |  | 7.64 | Water | EPA 150.1 (Field) | n/a | pH | pH Units | EA1010B6058
EMP Monitoring | 2010-10-12 | D12 | 3 | 1 | n/a |  |  |  |  | 50 | Water | Secchi Disk | n/a | Secchi Depth | cm | EA1010B6058
EMP Monitoring | 2010-10-12 | D12 | 3 | 1 | n/a |  |  |  |  | 19.7 | Water | EPA 170.1 (Field) | n/a | Temperature | °C | EA1010B6058
EMP Monitoring | 2010-10-12 | D12 | 3 | 1 | n/a |  |  |  |  | 11.8 | Water | EPA 180.1 (Field) | n/a | Turbidity | N.T.U. | EA1010B6058
EMP Monitoring | 2010-10-12 | D12 | 3 | 1 | n/a |  |  |  | mostly sunny and warm with light winds |  | Air | Weather Observations | n/a | Weather Observations | none | EA1010B6058
EMP Monitoring | 2010-10-12 | D19 | 3 | 1 | 1 |  |  |  |  | 857 | Water | EPA 120.1 (Field) | n/a | Conductance (EC) | µS/cm at 25°C | EA1010B6059
EMP Monitoring | 2010-10-12 | D19 | 3 | 1 | 1 |  |  |  |  | 5.3 | Water | Depth of Water | n/a | Depth | Feet | EA1010B6059
EMP Monitoring | 2010-10-12 | D19 | 3 | 1 | 1 |  |  |  | microcystis present |  | n/a | Field Notes | n/a | Field Notes | none | EA1010B6059
EMP Monitoring | 2010-10-12 | D19 | 3 | 1 | 1 |  |  |  |  | 1 | Water | Chlorophyll fluorescence (blue lamp) | n/a | Fluorescence | Fluorescence Units | EA1010B6059
EMP Monitoring | 2010-10-12 | D19 | 3 | 1 | 1 | [5 empty] | Water | GPS Location | North | Latitude | Decimal Degrees | EA1010B6059
EMP Monitoring | 2010-10-12 | D19 | 3 | 1 | 1 | [5 empty] | Water | GPS Location | West | Longitude | Decimal Degrees | EA1010B6059
EMP Monitoring | 2010-10-12 | D19 | 3 | 1 | 1 |  |  |  |  | 8.2 | Water | EPA 360.2 (Field) | Dissolved | Oxygen | mg/L | EA1010B6059
EMP Monitoring | 2010-10-12 | D19 | 3 | 1 | 1 |  |  |  |  | 7.6 | Water | EPA 150.1 (Field) | n/a | pH | pH Units | EA1010B6059
EMP Monitoring | 2010-10-12 | D19 | 3 | 1 | 1 |  |  |  |  | 184 | Water | Secchi Disk | n/a | Secchi Depth | cm | EA1010B6059
EMP Monitoring | 2010-10-12 | D19 | 3 | 1 | 1 |  |  |  |  | 20.2 | Water | EPA 170.1 (Field) | n/a | Temperature | °C | EA1010B6059
EMP Monitoring | 2010-10-12 | D19 | 3 | 1 | 1 |  |  |  |  | 3.1 | Water | EPA 180.1 (Field) | n/a | Turbidity | N.T.U. | EA1010B6059
EMP Monitoring | 2010-10-12 | D19 | 3 | 1 | 1 |  |  |  | mostly sunny and warm with light winds (8 mph) |  | Air | Weather Observations | n/a | Weather Observations | none | EA1010B6059
EMP Monitoring | 2010-10-12 | D28A | 3 | 1 | n/a |  |  |  |  | 650 | Water | EPA 120.1 (Field) | n/a | Conductance (EC) | µS/cm at 25°C | EA1010B6060
EMP Monitoring | 2010-10-12 | D28A | 3 | 1 | n/a |  |  |  |  | 35.4 | Water | Depth of Water | n/a | Depth | Feet | EA1010B6060
EMP Monitoring | 2010-10-12 | D28A | 3 | 1 | n/a |  |  |  | microcystis present |  | n/a | Field Notes | n/a | Field Notes | none | EA1010B6060
EMP Monitoring | 2010-10-12 | D28A | 3 | 1 | n/a |  |  |  |  | 1.1 | Water | Chlorophyll fluorescence (blue lamp) | n/a | Fluorescence | Fluorescence Units | EA1010B6060
EMP Monitoring | 2010-10-12 | D28A | 3 | 1 | n/a | [5 empty] | Water | GPS Location | North | Latitude | Decimal Degrees | EA1010B6060
EMP Monitoring | 2010-10-12 | D28A | 3 | 1 | n/a | [5 empty] | Water | GPS Location | West | Longitude | Decimal Degrees | EA1010B6060
EMP Monitoring | 2010-10-12 | D28A | 3 | 1 | n/a |  |  |  |  | 8.95 | Water | EPA 360.2 (Field) | Dissolved | Oxygen | mg/L | EA1010B6060
EMP Monitoring | 2010-10-12 | D28A | 3 | 1 | n/a |  |  |  |  | 7.96 | Water | EPA 150.1 (Field) | n/a | pH | pH Units | EA1010B6060
EMP Monitoring | 2010-10-12 | D28A | 3 | 1 | n/a |  |  |  |  | 312 | Water | Secchi Disk | n/a | Secchi Depth | cm | EA1010B6060
EMP Monitoring | 2010-10-12 | D28A | 3 | 1 | n/a |  |  |  |  | 20.7 | Water | EPA 170.1 (Field) | n/a | Temperature | °C | EA1010B6060
EMP Monitoring | 2010-10-12 | D28A | 3 | 1 | n/a |  |  |  |  | 2.2 | Water | EPA 180.1 (Field) | n/a | Turbidity | N.T.U. | EA1010B6060
EMP Monitoring | 2010-10-12 | D28A | 3 | 1 | n/a |  |  |  | mostly sunny and warm with light winds (5 mph) |  | Air | Weather Observations | n/a | Weather Observations | none | EA1010B6060
EMP Monitoring | 2010-10-13 | D16 | 3 | 1 | n/a |  |  |  |  | 845 | Water | EPA 120.1 (Field) | n/a | Conductance (EC) | µS/cm at 25°C | EA1010B6062
EMP Monitoring | 2010-10-13 | D16 | 3 | 1 | n/a |  |  |  |  | 61.4 | Water | Depth of Water | n/a | Depth | Feet | EA1010B6062
EMP Monitoring | 2010-10-13 | D16 | 3 | 1 | n/a |  |  |  | microcystis present |  | n/a | Field Notes | n/a | Field Notes | none | EA1010B6062
EMP Monitoring | 2010-10-13 | D16 | 3 | 1 | n/a |  |  |  |  | 1.1 | Water | Chlorophyll fluorescence (blue lamp) | n/a | Fluorescence | Fluorescence Units | EA1010B6062
EMP Monitoring | 2010-10-13 | D16 | 3 | 1 | n/a | [5 empty] | Water | GPS Location | North | Latitude | Decimal Degrees | EA1010B6062
EMP Monitoring | 2010-10-13 | D16 | 3 | 1 | n/a | [5 empty] | Water | GPS Location | West | Longitude | Decimal Degrees | EA1010B6062
EMP Monitoring | 2010-10-13 | D16 | 3 | 1 | n/a |  |  |  |  | 8.4 | Water | EPA 360.2 (Field) | Dissolved | Oxygen | mg/L | EA1010B6062
EMP Monitoring | 2010-10-13 | D16 | 3 | 1 | n/a |  |  |  |  | 7.58 | Water | EPA 150.1 (Field) | n/a | pH | pH Units | EA1010B6062
EMP Monitoring | 2010-10-13 | D16 | 3 | 1 | n/a |  |  |  |  | 136 | Water | Secchi Disk | n/a | Secchi Depth | cm | EA1010B6062
EMP Monitoring | 2010-10-13 | D16 | 3 | 1 | n/a |  |  |  |  | 20.1 | Water | EPA 170.1 (Field) | n/a | Temperature | °C | EA1010B6062
EMP Monitoring | 2010-10-13 | D16 | 3 | 1 | n/a |  |  |  |  | 4.5 | Water | EPA 180.1 (Field) | n/a | Turbidity | N.T.U. | EA1010B6062
EMP Monitoring | 2010-10-13 | D16 | 3 | 1 | n/a |  |  |  | mostly sunny and warm with light winds (8 mph) |  | Air | Weather Observations | n/a | Weather Observations | none | EA1010B6062
EMP Monitoring | 2010-10-13 | D26 | 3 | 1 | 1 |  |  |  |  | 306 | Water | EPA 120.1 (Field) | n/a | Conductance (EC) | µS/cm at 25°C | EA1010B6063
EMP Monitoring | 2010-10-13 | D26 | 3 | 1 | 1 |  |  |  |  | 41.8 | Water | Depth of Water | n/a | Depth | Feet | EA1010B6063
EMP Monitoring | 2010-10-13 | D26 | 3 | 1 | 1 |  |  |  | microcystis present |  | n/a | Field Notes | n/a | Field Notes | none | EA1010B6063
EMP Monitoring | 2010-10-13 | D26 | 3 | 1 | 1 |  |  |  |  | 1 | Water | Chlorophyll fluorescence (blue lamp) | n/a | Fluorescence | Fluorescence Units | EA1010B6063
EMP Monitoring | 2010-10-13 | D26 | 3 | 1 | 1 | [5 empty] | Water | GPS Location | North | Latitude | Decimal Degrees | EA1010B6063
EMP Monitoring | 2010-10-13 | D26 | 3 | 1 | 1 | [5 empty] | Water | GPS Location | West | Longitude | Decimal Degrees | EA1010B6063
EMP Monitoring | 2010-10-13 | D26 | 3 | 1 | 1 |  |  |  |  | 8.3 | Water | EPA 360.2 (Field) | Dissolved | Oxygen | mg/L | EA1010B6063
EMP Monitoring | 2010-10-13 | D26 | 3 | 1 | 1 |  |  |  |  | 7.34 | Water | EPA 150.1 (Field) | n/a | pH | pH Units | EA1010B6063
EMP Monitoring | 2010-10-13 | D26 | 3 | 1 | 1 |  |  |  |  | 164 | Water | Secchi Disk | n/a | Secchi Depth | cm | EA1010B6063
EMP Monitoring | 2010-10-13 | D26 | 3 | 1 | 1 |  |  |  |  | 19.9 | Water | EPA 170.1 (Field) | n/a | Temperature | °C | EA1010B6063
EMP Monitoring | 2010-10-13 | D26 | 3 | 1 | 1 |  |  |  |  | 3.7 | Water | EPA 180.1 (Field) | n/a | Turbidity | N.T.U. | EA1010B6063
EMP Monitoring | 2010-10-13 | D26 | 3 | 1 | 1 |  |  |  | mostly sunny and warm with light winds (5 mph) |  | Air | Weather Observations | n/a | Weather Observations | none | EA1010B6063
EMP Monitoring | 2010-10-13 | MD10A | 3 | 1 | n/a |  |  |  |  | 230 | Water | EPA 120.1 (Field) | n/a | Conductance (EC) | µS/cm at 25°C | EA1010B6065
EMP Monitoring | 2010-10-13 | MD10A | 3 | 1 | n/a |  |  |  |  | 18.1 | Water | Depth of Water | n/a | Depth | Feet | EA1010B6065
EMP Monitoring | 2010-10-13 | MD10A | 3 | 1 | n/a | [5 empty] | n/a | Field Notes | n/a | Field Notes | none | EA1010B6065
EMP Monitoring | 2010-10-13 | MD10A | 3 | 1 | n/a |  |  |  |  | 1.7 | Water | Chlorophyll fluorescence (blue lamp) | n/a | Fluorescence | Fluorescence Units | EA1010B6065
EMP Monitoring | 2010-10-13 | MD10A | 3 | 1 | n/a | [5 empty] | Water | GPS Location | North | Latitude | Decimal Degrees | EA1010B6065
EMP Monitoring | 2010-10-13 | MD10A | 3 | 1 | n/a | [5 empty] | Water | GPS Location | West | Longitude | Decimal Degrees | EA1010B6065
EMP Monitoring | 2010-10-13 | MD10A | 3 | 1 | n/a |  |  |  |  | 7.2 | Water | EPA 360.2 (Field) | Dissolved | Oxygen | mg/L | EA1010B6065
EMP Monitoring | 2010-10-13 | MD10A | 3 | 1 | n/a |  |  |  |  | 7.2 | Water | EPA 150.1 (Field) | n/a | pH | pH Units | EA1010B6065
EMP Monitoring | 2010-10-13 | MD10A | 3 | 1 | n/a |  |  |  |  | 200 | Water | Secchi Disk | n/a | Secchi Depth | cm | EA1010B6065
EMP Monitoring | 2010-10-13 | MD10A | 3 | 1 | n/a |  |  |  |  | 21.6 | Water | EPA 170.1 (Field) | n/a | Temperature | °C | EA1010B6065
EMP Monitoring | 2010-10-13 | MD10A | 3 | 1 | n/a |  |  |  |  | 2.9 | Water | EPA 180.1 (Field) | n/a | Turbidity | N.T.U. | EA1010B6065
EMP Monitoring | 2010-10-13 | MD10A | 3 | 1 | n/a |  |  |  | mostly sunny and hot with light breeze (<5 mph) |  | Air | Weather Observations | n/a | Weather Observations | none | EA1010B6065
EMP Monitoring | 2010-10-13 | P8 | 3 | 1 | n/a |  |  |  |  | 576 | Water | EPA 120.1 (Field) | n/a | Conductance (EC) | µS/cm at 25°C | EA1010B6064
EMP Monitoring | 2010-10-13 | P8 | 3 | 1 | n/a |  |  |  |  | 41.2 | Water | Depth of Water | n/a | Depth | Feet | EA1010B6064
EMP Monitoring | 2010-10-13 | P8 | 3 | 1 | n/a | [5 empty] | n/a | Field Notes | n/a | Field Notes | none | EA1010B6064
EMP Monitoring | 2010-10-13 | P8 | 3 | 1 | n/a |  |  |  |  | 1.4 | Water | Chlorophyll fluorescence (blue lamp) | n/a | Fluorescence | Fluorescence Units | EA1010B6064
EMP Monitoring | 2010-10-13 | P8 | 3 | 1 | n/a | [5 empty] | Water | GPS Location | North | Latitude | Decimal Degrees | EA1010B6064
EMP Monitoring | 2010-10-13 | P8 | 3 | 1 | n/a | [5 empty] | Water | GPS Location | West | Longitude | Decimal Degrees | EA1010B6064
EMP Monitoring | 2010-10-13 | P8 | 3 | 1 | n/a |  |  |  |  | 6.5 | Water | EPA 360.2 (Field) | Dissolved | Oxygen | mg/L | EA1010B6064
EMP Monitoring | 2010-10-13 | P8 | 3 | 1 | n/a |  |  |  |  | 7.15 | Water | EPA 150.1 (Field) | n/a | pH | pH Units | EA1010B6064
EMP Monitoring | 2010-10-13 | P8 | 3 | 1 | n/a |  |  |  |  | 140 | Water | Secchi Disk | n/a | Secchi Depth | cm | EA1010B6064
EMP Monitoring | 2010-10-13 | P8 | 3 | 1 | n/a |  |  |  |  | 21.3 | Water | EPA 170.1 (Field) | n/a | Temperature | °C | EA1010B6064
EMP Monitoring | 2010-10-13 | P8 | 3 | 1 | n/a |  |  |  |  | 3.8 | Water | EPA 180.1 (Field) | n/a | Turbidity | N.T.U. | EA1010B6064
EMP Monitoring | 2010-10-13 | P8 | 3 | 1 | n/a |  |  |  | mostly sunny and warm with light breeze |  | Air | Weather Observations | n/a | Weather Observations | none | EA1010B6064
EMP Monitoring | 2010-10-14 | D10 | 3 | 1 | n/a |  |  |  |  | 12385 | Water | EPA 120.1 (Field) | n/a | Conductance (EC) | µS/cm at 25°C | EA1010B6068
EMP Monitoring | 2010-10-14 | D10 | 3 | 1 | n/a |  |  |  |  | 42.5 | Water | Depth of Water | n/a | Depth | Feet | EA1010B6068
EMP Monitoring | 2010-10-14 | D10 | 3 | 1 | n/a | [5 empty] | n/a | Field Notes | n/a | Field Notes | none | EA1010B6068
EMP Monitoring | 2010-10-14 | D10 | 3 | 1 | n/a |  |  |  |  | 1.4 | Water | Chlorophyll fluorescence (blue lamp) | n/a | Fluorescence | Fluorescence Units | EA1010B6068
EMP Monitoring | 2010-10-14 | D10 | 3 | 1 | n/a | [5 empty] | Water | GPS Location | North | Latitude | Decimal Degrees | EA1010B6068
EMP Monitoring | 2010-10-14 | D10 | 3 | 1 | n/a | [5 empty] | Water | GPS Location | West | Longitude | Decimal Degrees | EA1010B6068
EMP Monitoring | 2010-10-14 | D10 | 3 | 1 | n/a |  |  |  |  | 8.2 | Water | EPA 360.2 (Field) | Dissolved | Oxygen | mg/L | EA1010B6068
EMP Monitoring | 2010-10-14 | D10 | 3 | 1 | n/a |  |  |  |  | 7.77 | Water | EPA 150.1 (Field) | n/a | pH | pH Units | EA1010B6068
EMP Monitoring | 2010-10-14 | D10 | 3 | 1 | n/a |  |  |  |  | 76 | Water | Secchi Disk | n/a | Secchi Depth | cm | EA1010B6068
EMP Monitoring | 2010-10-14 | D10 | 3 | 1 | n/a |  |  |  |  | 20 | Water | EPA 170.1 (Field) | n/a | Temperature | °C | EA1010B6068
EMP Monitoring | 2010-10-14 | D10 | 3 | 1 | n/a |  |  |  |  | 9.1 | Water | EPA 180.1 (Field) | n/a | Turbidity | N.T.U. | EA1010B6068
EMP Monitoring | 2010-10-14 | D10 | 3 | 1 | n/a |  |  |  | partly cloudy, warm, calm |  | Air | Weather Observations | n/a | Weather Observations | none | EA1010B6068
EMP Monitoring | 2010-10-14 | D22 | 3 | 1 | n/a |  |  |  |  | 1379 | Water | EPA 120.1 (Field) | n/a | Conductance (EC) | µS/cm at 25°C | EA1010B6070
EMP Monitoring | 2010-10-14 | D22 | 3 | 1 | n/a |  |  |  |  | 34 | Water | Depth of Water | n/a | Depth | Feet | EA1010B6070
EMP Monitoring | 2010-10-14 | D22 | 3 | 1 | n/a | [5 empty] | n/a | Field Notes | n/a | Field Notes | none | EA1010B6070
EMP Monitoring | 2010-10-14 | D22 | 3 | 1 | n/a |  |  |  |  | 1.8 | Water | Chlorophyll fluorescence (blue lamp) | n/a | Fluorescence | Fluorescence Units | EA1010B6070
EMP Monitoring | 2010-10-14 | D22 | 3 | 1 | n/a | [5 empty] | Water | GPS Location | North | Latitude | Decimal Degrees | EA1010B6070
EMP Monitoring | 2010-10-14 | D22 | 3 | 1 | n/a | [5 empty] | Water | GPS Location | West | Longitude | Decimal Degrees | EA1010B6070
EMP Monitoring | 2010-10-14 | D22 | 3 | 1 | n/a |  |  |  |  | 8.2 | Water | EPA 360.2 (Field) | Dissolved | Oxygen | mg/L | EA1010B6070
EMP Monitoring | 2010-10-14 | D22 | 3 | 1 | n/a |  |  |  |  | 7.59 | Water | EPA 150.1 (Field) | n/a | pH | pH Units | EA1010B6070
EMP Monitoring | 2010-10-14 | D22 | 3 | 1 | n/a |  |  |  |  | 80 | Water | Secchi Disk | n/a | Secchi Depth | cm | EA1010B6070
EMP Monitoring | 2010-10-14 | D22 | 3 | 1 | n/a |  |  |  |  | 20.7 | Water | EPA 170.1 (Field) | n/a | Temperature | °C | EA1010B6070
EMP Monitoring | 2010-10-14 | D22 | 3 | 1 | n/a |  |  |  |  | 9.5 | Water | EPA 180.1 (Field) | n/a | Turbidity | N.T.U. | EA1010B6070
EMP Monitoring | 2010-10-14 | D22 | 3 | 1 | n/a |  |  |  | partly cloudy, warm, calm |  | Air | Weather Observations | n/a | Weather Observations | none | EA1010B6070
EMP Monitoring | 2010-10-14 | D4 | 3 | 1 | n/a |  |  |  |  | 5767 | Water | EPA 120.1 (Field) | n/a | Conductance (EC) | µS/cm at 25°C | EA1010B6069
EMP Monitoring | 2010-10-14 | D4 | 3 | 1 | n/a |  |  |  |  | 40 | Water | Depth of Water | n/a | Depth | Feet | EA1010B6069
EMP Monitoring | 2010-10-14 | D4 | 3 | 1 | n/a | [5 empty] | n/a | Field Notes | n/a | Field Notes | none | EA1010B6069
EMP Monitoring | 2010-10-14 | D4 | 3 | 1 | n/a |  |  |  |  | 1.3 | Water | Chlorophyll fluorescence (blue lamp) | n/a | Fluorescence | Fluorescence Units | EA1010B6069
EMP Monitoring | 2010-10-14 | D4 | 3 | 1 | n/a | [5 empty] | Water | GPS Location | North | Latitude | Decimal Degrees | EA1010B6069
EMP Monitoring | 2010-10-14 | D4 | 3 | 1 | n/a | [5 empty] | Water | GPS Location | West | Longitude | Decimal Degrees | EA1010B6069
EMP Monitoring | 2010-10-14 | D4 | 3 | 1 | n/a |  |  |  |  | 8 | Water | EPA 360.2 (Field) | Dissolved | Oxygen | mg/L | EA1010B6069
EMP Monitoring | 2010-10-14 | D4 | 3 | 1 | n/a |  |  |  |  | 7.69 | Water | EPA 150.1 (Field) | n/a | pH | pH Units | EA1010B6069
EMP Monitoring | 2010-10-14 | D4 | 3 | 1 | n/a |  |  |  |  | 70 | Water | Secchi Disk | n/a | Secchi Depth | cm | EA1010B6069
EMP Monitoring | 2010-10-14 | D4 | 3 | 1 | n/a |  |  |  |  | 20.2 | Water | EPA 170.1 (Field) | n/a | Temperature | °C | EA1010B6069
EMP Monitoring | 2010-10-14 | D4 | 3 | 1 | n/a |  |  |  |  | 9.2 | Water | EPA 180.1 (Field) | n/a | Turbidity | N.T.U. | EA1010B6069
EMP Monitoring | 2010-10-14 | D4 | 3 | 1 | n/a |  |  |  | partly cloudy, warm, calm |  | Air | Weather Observations | n/a | Weather Observations | none | EA1010B6069
EMP Monitoring | 2010-10-14 | D8 | 3 | 1 | 1 |  |  |  |  | 12932 | Water | EPA 120.1 (Field) | n/a | Conductance (EC) | µS/cm at 25°C | EA1010B6067
EMP Monitoring | 2010-10-14 | D8 | 3 | 1 | 1 |  |  |  |  | 41.9 | Water | Depth of Water | n/a | Depth | Feet | EA1010B6067
EMP Monitoring | 2010-10-14 | D8 | 3 | 1 | 1 | [5 empty] | n/a | Field Notes | n/a | Field Notes | none | EA1010B6067
EMP Monitoring | 2010-10-14 | D8 | 3 | 1 | 1 |  |  |  |  | 1.9 | Water | Chlorophyll fluorescence (blue lamp) | n/a | Fluorescence | Fluorescence Units | EA1010B6067
EMP Monitoring | 2010-10-14 | D8 | 3 | 1 | 1 | [5 empty] | Water | GPS Location | North | Latitude | Decimal Degrees | EA1010B6067
EMP Monitoring | 2010-10-14 | D8 | 3 | 1 | 1 | [5 empty] | Water | GPS Location | West | Longitude | Decimal Degrees | EA1010B6067
EMP Monitoring | 2010-10-14 | D8 | 3 | 1 | 1 |  |  |  |  | 8.1 | Water | EPA 360.2 (Field) | Dissolved | Oxygen | mg/L | EA1010B6067
EMP Monitoring | 2010-10-14 | D8 | 3 | 1 | 1 |  |  |  |  | 7.37 | Water | EPA 150.1 (Field) | n/a | pH | pH Units | EA1010B6067
EMP Monitoring | 2010-10-14 | D8 | 3 | 1 | 1 |  |  |  |  | 100 | Water | Secchi Disk | n/a | Secchi Depth | cm | EA1010B6067
EMP Monitoring | 2010-10-14 | D8 | 3 | 1 | 1 |  |  |  |  | 19.8 | Water | EPA 170.1 (Field) | n/a | Temperature | °C | EA1010B6067
EMP Monitoring | 2010-10-14 | D8 | 3 | 1 | 1 |  |  |  |  | 5.2 | Water | EPA 180.1 (Field) | n/a | Turbidity | N.T.U. | EA1010B6067
EMP Monitoring | 2010-10-14 | D8 | 3 | 1 | 1 |  |  |  | partly cloudy, warm, calm |  | Air | Weather Observations | n/a | Weather Observations | none | EA1010B6067
EMP Monitoring | 2010-10-14 | EZ2 | 3 | 1 | n/a |  |  |  |  | 1379 | Water | EPA 120.1 (Field) | n/a | Conductance (EC) | µS/cm at 25°C | EA1010B6072
EMP Monitoring | 2010-10-14 | EZ2 | 3 | 1 | n/a |  |  |  |  | 34 | Water | Depth of Water | n/a | Depth | Feet | EA1010B6072
EMP Monitoring | 2010-10-14 | EZ2 | 3 | 1 | n/a | [5 empty] | n/a | Field Notes | n/a | Field Notes | none | EA1010B6072
EMP Monitoring | 2010-10-14 | EZ2 | 3 | 1 | n/a |  |  |  |  | 1.8 | Water | Chlorophyll fluorescence (blue lamp) | n/a | Fluorescence | Fluorescence Units | EA1010B6072
EMP Monitoring | 2010-10-14 | EZ2 | 3 | 1 | n/a |  |  |  |  | 38.0845 | Water | GPS Location | North | Latitude | Decimal Degrees | EA1010B6072
EMP Monitoring | 2010-10-14 | EZ2 | 3 | 1 | n/a |  |  |  |  | -121.7391 | Water | GPS Location | West | Longitude | Decimal Degrees | EA1010B6072
EMP Monitoring | 2010-10-14 | EZ2 | 3 | 1 | n/a |  |  |  |  | 8.2 | Water | EPA 360.2 (Field) | Dissolved | Oxygen | mg/L | EA1010B6072
EMP Monitoring | 2010-10-14 | EZ2 | 3 | 1 | n/a |  |  |  |  | 7.59 | Water | EPA 150.1 (Field) | n/a | pH | pH Units | EA1010B6072
EMP Monitoring | 2010-10-14 | EZ2 | 3 | 1 | n/a |  |  |  |  | 80 | Water | Secchi Disk | n/a | Secchi Depth | cm | EA1010B6072
EMP Monitoring | 2010-10-14 | EZ2 | 3 | 1 | n/a |  |  |  |  | 20.7 | Water | EPA 170.1 (Field) | n/a | Temperature | °C | EA1010B6072
EMP Monitoring | 2010-10-14 | EZ2 | 3 | 1 | n/a |  |  |  |  | 9.5 | Water | EPA 180.1 (Field) | n/a | Turbidity | N.T.U. | EA1010B6072
EMP Monitoring | 2010-10-14 | EZ2 | 3 | 1 | n/a |  |  |  | partly cloudy, warm, calm |  | Air | Weather Observations | n/a | Weather Observations | none | EA1010B6072
EMP Monitoring | 2010-10-14 | EZ6 | 3 | 1 | n/a |  |  |  |  | 4305 | Water | EPA 120.1 (Field) | n/a | Conductance (EC) | µS/cm at 25°C | EA1010B6071
EMP Monitoring | 2010-10-14 | EZ6 | 3 | 1 | n/a |  |  |  |  | 38.5 | Water | Depth of Water | n/a | Depth | Feet | EA1010B6071
EMP Monitoring | 2010-10-14 | EZ6 | 3 | 1 | n/a | [5 empty] | n/a | Field Notes | n/a | Field Notes | none | EA1010B6071
EMP Monitoring | 2010-10-14 | EZ6 | 3 | 1 | n/a |  |  |  |  | 1.8 | Water | Chlorophyll fluorescence (blue lamp) | n/a | Fluorescence | Fluorescence Units | EA1010B6071
EMP Monitoring | 2010-10-14 | EZ6 | 3 | 1 | n/a |  |  |  |  | 38.064 | Water | GPS Location | North | Latitude | Decimal Degrees | EA1010B6071
EMP Monitoring | 2010-10-14 | EZ6 | 3 | 1 | n/a |  |  |  |  | -121.7913 | Water | GPS Location | West | Longitude | Decimal Degrees | EA1010B6071
EMP Monitoring | 2010-10-14 | EZ6 | 3 | 1 | n/a |  |  |  |  | 8.3 | Water | EPA 360.2 (Field) | Dissolved | Oxygen | mg/L | EA1010B6071
EMP Monitoring | 2010-10-14 | EZ6 | 3 | 1 | n/a |  |  |  |  | 7.67 | Water | EPA 150.1 (Field) | n/a | pH | pH Units | EA1010B6071
EMP Monitoring | 2010-10-14 | EZ6 | 3 | 1 | n/a |  |  |  |  | 70 | Water | Secchi Disk | n/a | Secchi Depth | cm | EA1010B6071
EMP Monitoring | 2010-10-14 | EZ6 | 3 | 1 | n/a |  |  |  |  | 20.2 | Water | EPA 170.1 (Field) | n/a | Temperature | °C | EA1010B6071
EMP Monitoring | 2010-10-14 | EZ6 | 3 | 1 | n/a |  |  |  |  | 11.5 | Water | EPA 180.1 (Field) | n/a | Turbidity | N.T.U. | EA1010B6071
EMP Monitoring | 2010-10-14 | EZ6 | 3 | 1 | n/a |  |  |  | partly cloudy, warm, calm |  | Air | Weather Observations | n/a | Weather Observations | none | EA1010B6071
EMP Monitoring | 2010-10-15 | D7 | 3 | 1 | n/a |  |  |  |  | 18750 | Water | EPA 120.1 (Field) | n/a | Conductance (EC) | µS/cm at 25°C | EA1010B6074
EMP Monitoring | 2010-10-15 | D7 | 3 | 1 | n/a |  |  |  |  | 8.4 | Water | Depth of Water | n/a | Depth | Feet | EA1010B6074
EMP Monitoring | 2010-10-15 | D7 | 3 | 1 | n/a | [5 empty] | n/a | Field Notes | n/a | Field Notes | none | EA1010B6074
EMP Monitoring | 2010-10-15 | D7 | 3 | 1 | n/a |  |  |  |  | 1.7 | Water | Chlorophyll fluorescence (blue lamp) | n/a | Fluorescence | Fluorescence Units | EA1010B6074
EMP Monitoring | 2010-10-15 | D7 | 3 | 1 | n/a | [5 empty] | Water | GPS Location | North | Latitude | Decimal Degrees | EA1010B6074
EMP Monitoring | 2010-10-15 | D7 | 3 | 1 | n/a | [5 empty] | Water | GPS Location | West | Longitude | Decimal Degrees | EA1010B6074
EMP Monitoring | 2010-10-15 | D7 | 3 | 1 | n/a |  |  |  |  | 7.9 | Water | EPA 360.2 (Field) | Dissolved | Oxygen | mg/L | EA1010B6074
EMP Monitoring | 2010-10-15 | D7 | 3 | 1 | n/a |  |  |  |  | 7.81 | Water | EPA 150.1 (Field) | n/a | pH | pH Units | EA1010B6074
EMP Monitoring | 2010-10-15 | D7 | 3 | 1 | n/a |  |  |  |  | 62 | Water | Secchi Disk | n/a | Secchi Depth | cm | EA1010B6074
EMP Monitoring | 2010-10-15 | D7 | 3 | 1 | n/a |  |  |  |  | 19.9 | Water | EPA 170.1 (Field) | n/a | Temperature | °C | EA1010B6074
EMP Monitoring | 2010-10-15 | D7 | 3 | 1 | n/a |  |  |  |  | 17.3 | Water | EPA 180.1 (Field) | n/a | Turbidity | N.T.U. | EA1010B6074
EMP Monitoring | 2010-10-15 | D7 | 3 | 1 | n/a |  |  |  | sunny and warm, calm |  | Air | Weather Observations | n/a | Weather Observations | none | EA1010B6074
EMP Monitoring | 2010-10-15 | NZ032 | 3 | 1 | n/a |  |  |  |  | 15955 | Water | EPA 120.1 (Field) | n/a | Conductance (EC) | µS/cm at 25°C | EA1010B6076
EMP Monitoring | 2010-10-15 | NZ032 | 3 | 1 | n/a |  |  |  |  | 33.1 | Water | Depth of Water | n/a | Depth | Feet | EA1010B6076
EMP Monitoring | 2010-10-15 | NZ032 | 3 | 1 | n/a | [5 empty] | n/a | Field Notes | n/a | Field Notes | none | EA1010B6076
EMP Monitoring | 2010-10-15 | NZ032 | 3 | 1 | n/a |  |  |  |  | 1.7 | Water | Chlorophyll fluorescence (blue lamp) | n/a | Fluorescence | Fluorescence Units | EA1010B6076
EMP Monitoring | 2010-10-15 | NZ032 | 3 | 1 | n/a | [5 empty] | Water | GPS Location | North | Latitude | Decimal Degrees | EA1010B6076
EMP Monitoring | 2010-10-15 | NZ032 | 3 | 1 | n/a | [5 empty] | Water | GPS Location | West | Longitude | Decimal Degrees | EA1010B6076
EMP Monitoring | 2010-10-15 | NZ032 | 3 | 1 | n/a |  |  |  |  | 7.8 | Water | EPA 360.2 (Field) | Dissolved | Oxygen | mg/L | EA1010B6076
EMP Monitoring | 2010-10-15 | NZ032 | 3 | 1 | n/a |  |  |  |  | 7.79 | Water | EPA 150.1 (Field) | n/a | pH | pH Units | EA1010B6076
EMP Monitoring | 2010-10-15 | NZ032 | 3 | 1 | n/a |  |  |  |  | 64 | Water | Secchi Disk | n/a | Secchi Depth | cm | EA1010B6076
EMP Monitoring | 2010-10-15 | NZ032 | 3 | 1 | n/a |  |  |  |  | 20.2 | Water | EPA 170.1 (Field) | n/a | Temperature | °C | EA1010B6076
EMP Monitoring | 2010-10-15 | NZ032 | 3 | 1 | n/a |  |  |  |  | 10.5 | Water | EPA 180.1 (Field) | n/a | Turbidity | N.T.U. | EA1010B6076
EMP Monitoring | 2010-10-15 | NZ032 | 3 | 1 | n/a |  |  |  | sunny and warm, calm |  | Air | Weather Observations | n/a | Weather Observations | none | EA1010B6076
EMP Monitoring | 2010-10-15 | NZS42 | 3 | 1 | 1 |  |  |  |  | 15094 | Water | EPA 120.1 (Field) | n/a | Conductance (EC) | µS/cm at 25°C | EA1010B6075
EMP Monitoring | 2010-10-15 | NZS42 | 3 | 1 | 1 |  |  |  |  | 18.8 | Water | Depth of Water | n/a | Depth | Feet | EA1010B6075
EMP Monitoring | 2010-10-15 | NZS42 | 3 | 1 | 1 | [5 empty] | n/a | Field Notes | n/a | Field Notes | none | EA1010B6075
EMP Monitoring | 2010-10-15 | NZS42 | 3 | 1 | 1 |  |  |  |  | 1.6 | Water | Chlorophyll fluorescence (blue lamp) | n/a | Fluorescence | Fluorescence Units | EA1010B6075
EMP Monitoring | 2010-10-15 | NZS42 | 3 | 1 | 1 | [5 empty] | Water | GPS Location | North | Latitude | Decimal Degrees | EA1010B6075
EMP Monitoring | 2010-10-15 | NZS42 | 3 | 1 | 1 | [5 empty] | Water | GPS Location | West | Longitude | Decimal Degrees | EA1010B6075
EMP Monitoring | 2010-10-15 | NZS42 | 3 | 1 | 1 |  |  |  |  | 7.5 | Water | EPA 360.2 (Field) | Dissolved | Oxygen | mg/L | EA1010B6075
EMP Monitoring | 2010-10-15 | NZS42 | 3 | 1 | 1 |  |  |  |  | 7.68 | Water | EPA 150.1 (Field) | n/a | pH | pH Units | EA1010B6075
EMP Monitoring | 2010-10-15 | NZS42 | 3 | 1 | 1 |  |  |  |  | 60 | Water | Secchi Disk | n/a | Secchi Depth | cm | EA1010B6075
EMP Monitoring | 2010-10-15 | NZS42 | 3 | 1 | 1 |  |  |  |  | 20.1 | Water | EPA 170.1 (Field) | n/a | Temperature | °C | EA1010B6075
EMP Monitoring | 2010-10-15 | NZS42 | 3 | 1 | 1 |  |  |  |  | 12.5 | Water | EPA 180.1 (Field) | n/a | Turbidity | N.T.U. | EA1010B6075
EMP Monitoring | 2010-10-15 | NZS42 | 3 | 1 | 1 |  |  |  | sunny and warm with a light breeze |  | Air | Weather Observations | n/a | Weather Observations | none | EA1010B6075
EMP Monitoring | 2010-10-18 | D41 | 3 | 1 | 1 |  |  |  |  | 44078 | Water | EPA 120.1 (Field) | n/a | Conductance (EC) | µS/cm at 25°C | EA1010B6086
EMP Monitoring | 2010-10-18 | D41 | 3 | 1 | 1 |  |  |  |  | 44.2 | Water | Depth of Water | n/a | Depth | Feet | EA1010B6086
EMP Monitoring | 2010-10-18 | D41 | 3 | 1 | 1 | [5 empty] | n/a | Field Notes | n/a | Field Notes | none | EA1010B6086
EMP Monitoring | 2010-10-18 | D41 | 3 | 1 | 1 |  |  |  |  | 1.8 | Water | Chlorophyll fluorescence (blue lamp) | n/a | Fluorescence | Fluorescence Units | EA1010B6086
EMP Monitoring | 2010-10-18 | D41 | 3 | 1 | 1 | [5 empty] | Water | GPS Location | North | Latitude | Decimal Degrees | EA1010B6086
EMP Monitoring | 2010-10-18 | D41 | 3 | 1 | 1 | [5 empty] | Water | GPS Location | West | Longitude | Decimal Degrees | EA1010B6086
EMP Monitoring | 2010-10-18 | D41 | 3 | 1 | 1 |  |  |  |  | 6.6 | Water | EPA 360.2 (Field) | Dissolved | Oxygen | mg/L | EA1010B6086
EMP Monitoring | 2010-10-18 | D41 | 3 | 1 | 1 |  |  |  |  | 7.91 | Water | EPA 150.1 (Field) | n/a | pH | pH Units | EA1010B6086
EMP Monitoring | 2010-10-18 | D41 | 3 | 1 | 1 |  |  |  |  | 130 | Water | Secchi Disk | n/a | Secchi Depth | cm | EA1010B6086
EMP Monitoring | 2010-10-18 | D41 | 3 | 1 | 1 |  |  |  |  | 17 | Water | EPA 170.1 (Field) | n/a | Temperature | °C | EA1010B6086
EMP Monitoring | 2010-10-18 | D41 | 3 | 1 | 1 |  |  |  |  | 5.8 | Water | EPA 180.1 (Field) | n/a | Turbidity | N.T.U. | EA1010B6086
EMP Monitoring | 2010-10-18 | D41 | 3 | 1 | 1 |  |  |  | partly cloudy and warm with medium winds (9 mph) |  | Air | Weather Observations | n/a | Weather Observations | none | EA1010B6086
EMP Monitoring | 2010-10-18 | D41A | 3 | 1 | n/a |  |  |  |  | 36935 | Water | EPA 120.1 (Field) | n/a | Conductance (EC) | µS/cm at 25°C | EA1010B6085
EMP Monitoring | 2010-10-18 | D41A | 3 | 1 | n/a |  |  |  |  | 5.8 | Water | Depth of Water | n/a | Depth | Feet | EA1010B6085
EMP Monitoring | 2010-10-18 | D41A | 3 | 1 | n/a | [5 empty] | n/a | Field Notes | n/a | Field Notes | none | EA1010B6085
EMP Monitoring | 2010-10-18 | D41A | 3 | 1 | n/a |  |  |  |  | 1.4 | Water | Chlorophyll fluorescence (blue lamp) | n/a | Fluorescence | Fluorescence Units | EA1010B6085
EMP Monitoring | 2010-10-18 | D41A | 3 | 1 | n/a | [5 empty] | Water | GPS Location | North | Latitude | Decimal Degrees | EA1010B6085
EMP Monitoring | 2010-10-18 | D41A | 3 | 1 | n/a | [5 empty] | Water | GPS Location | West | Longitude | Decimal Degrees | EA1010B6085
EMP Monitoring | 2010-10-18 | D41A | 3 | 1 | n/a |  |  |  |  | 7.3 | Water | EPA 360.2 (Field) | Dissolved | Oxygen | mg/L | EA1010B6085
EMP Monitoring | 2010-10-18 | D41A | 3 | 1 | n/a |  |  |  |  | 7.92 | Water | EPA 150.1 (Field) | n/a | pH | pH Units | EA1010B6085
EMP Monitoring | 2010-10-18 | D41A | 3 | 1 | n/a |  |  |  |  | 96 | Water | Secchi Disk | n/a | Secchi Depth | cm | EA1010B6085
EMP Monitoring | 2010-10-18 | D41A | 3 | 1 | n/a |  |  |  |  | 17.3 | Water | EPA 170.1 (Field) | n/a | Temperature | °C | EA1010B6085
EMP Monitoring | 2010-10-18 | D41A | 3 | 1 | n/a |  |  |  |  | 5.6 | Water | EPA 180.1 (Field) | n/a | Turbidity | N.T.U. | EA1010B6085
EMP Monitoring | 2010-10-18 | D41A | 3 | 1 | n/a |  |  |  | partly cloudy and warm with medium winds (10 mph) |  | Air | Weather Observations | n/a | Weather Observations | none | EA1010B6085
EMP Monitoring | 2010-10-18 | D6 | 3 | 1 | n/a |  |  |  |  | 29105 | Water | EPA 120.1 (Field) | n/a | Conductance (EC) | µS/cm at 25°C | EA1010B6090
EMP Monitoring | 2010-10-18 | D6 | 3 | 1 | n/a |  |  |  |  | 36.5 | Water | Depth of Water | n/a | Depth | Feet | EA1010B6090
EMP Monitoring | 2010-10-18 | D6 | 3 | 1 | n/a | [5 empty] | n/a | Field Notes | n/a | Field Notes | none | EA1010B6090
EMP Monitoring | 2010-10-18 | D6 | 3 | 1 | n/a |  |  |  |  | 1.1 | Water | Chlorophyll fluorescence (blue lamp) | n/a | Fluorescence | Fluorescence Units | EA1010B6090
EMP Monitoring | 2010-10-18 | D6 | 3 | 1 | n/a | [5 empty] | Water | GPS Location | North | Latitude | Decimal Degrees | EA1010B6090
EMP Monitoring | 2010-10-18 | D6 | 3 | 1 | n/a | [5 empty] | Water | GPS Location | West | Longitude | Decimal Degrees | EA1010B6090
EMP Monitoring | 2010-10-18 | D6 | 3 | 1 | n/a |  |  |  |  | 7.5 | Water | EPA 360.2 (Field) | Dissolved | Oxygen | mg/L | EA1010B6090
EMP Monitoring | 2010-10-18 | D6 | 3 | 1 | n/a |  |  |  |  | 7.94 | Water | EPA 150.1 (Field) | n/a | pH | pH Units | EA1010B6090
EMP Monitoring | 2010-10-18 | D6 | 3 | 1 | n/a |  |  |  |  | 80 | Water | Secchi Disk | n/a | Secchi Depth | cm | EA1010B6090
EMP Monitoring | 2010-10-18 | D6 | 3 | 1 | n/a |  |  |  |  | 18.6 | Water | EPA 170.1 (Field) | n/a | Temperature | °C | EA1010B6090
EMP Monitoring | 2010-10-18 | D6 | 3 | 1 | n/a |  |  |  |  | 8.7 | Water | EPA 180.1 (Field) | n/a | Turbidity | N.T.U. | EA1010B6090
EMP Monitoring | 2010-10-18 | D6 | 3 | 1 | n/a |  |  |  | partly cloudy and warm with medium winds (11 mph) |  | Air | Weather Observations | n/a | Weather Observations | none | EA1010B6090
EMP Monitoring | 2010-10-18 | NZ002 | 3 | 1 | n/a |  |  |  |  | 34969 | Water | EPA 120.1 (Field) | n/a | Conductance (EC) | µS/cm at 25°C
EMP Monitoring | 2010-10-18 | NZ002 | 3 | 1 | n/a |  |  |  |  | 50.8 | Water | Depth of Water | n/a | Depth | Feet
EMP Monitoring | 2010-10-18 | NZ002 | 3 | 1 | n/a |  | not sampled. EC above 20,000 |  |  |  | n/a | Field Notes | n/a | Field Notes | none
EMP Monitoring | 2010-10-18 | NZ002 | 3 | 1 | n/a |  |  |  |  | 1.3 | Water | Chlorophyll fluorescence (blue lamp) | n/a | Fluorescence | Fluorescence Units
EMP Monitoring | 2010-10-18 | NZ002 | 3 | 1 | n/a |  |  |  |  | 6.9 | Water | EPA 360.2 (Field) | Dissolved | Oxygen | mg/L
EMP Monitoring | 2010-10-18 | NZ002 | 3 | 1 | n/a |  |  |  |  | 7.92 | Water | EPA 150.1 (Field) | n/a | pH | pH Units
EMP Monitoring | 2010-10-18 | NZ002 | 3 | 1 | n/a |  |  |  |  | 84 | Water | Secchi Disk | n/a | Secchi Depth | cm
EMP Monitoring | 2010-10-18 | NZ002 | 3 | 1 | n/a |  |  |  |  | 18.2 | Water | EPA 170.1 (Field) | n/a | Temperature | °C
EMP Monitoring | 2010-10-18 | NZ002 | 3 | 1 | n/a |  |  |  |  | 10.5 | Water | EPA 180.1 (Field) | n/a | Turbidity | N.T.U.
EMP Monitoring | 2010-10-18 | NZ002 | 3 | 1 | n/a |  | partly cloudy and warm with medium winds (7.6 mph) |  |  |  | Air | Weather Observations | n/a | Weather Observations | none
EMP Monitoring | 2010-10-18 | NZ004 | 3 | 1 | n/a |  |  |  |  | 31530 | Water | EPA 120.1 (Field) | n/a | Conductance (EC) | µS/cm at 25°C
EMP Monitoring | 2010-10-18 | NZ004 | 3 | 1 | n/a |  |  |  |  | 56.8 | Water | Depth of Water | n/a | Depth | Feet
EMP Monitoring | 2010-10-18 | NZ004 | 3 | 1 | n/a |  | not sampled. Surface EC above 20,000 |  |  |  | n/a | Field Notes | n/a | Field Notes | none
EMP Monitoring | 2010-10-18 | NZ004 | 3 | 1 | n/a |  |  |  |  | 1 | Water | Chlorophyll fluorescence (blue lamp) | n/a | Fluorescence | Fluorescence Units
EMP Monitoring | 2010-10-18 | NZ004 | 3 | 1 | n/a |  |  |  |  | 7.3 | Water | EPA 360.2 (Field) | Dissolved | Oxygen | mg/L
EMP Monitoring | 2010-10-18 | NZ004 | 3 | 1 | n/a |  |  |  |  | 7.91 | Water | EPA 150.1 (Field) | n/a | pH | pH Units
EMP Monitoring | 2010-10-18 | NZ004 | 3 | 1 | n/a |  |  |  |  | 88 | Water | Secchi Disk | n/a | Secchi Depth | cm
EMP Monitoring | 2010-10-18 | NZ004 | 3 | 1 | n/a |  |  |  |  | 18.7 | Water | EPA 170.1 (Field) | n/a | Temperature | °C
EMP Monitoring | 2010-10-18 | NZ004 | 3 | 1 | n/a |  |  |  |  | 6.8 | Water | EPA 180.1 (Field) | n/a | Turbidity | N.T.U.
EMP Monitoring | 2010-10-18 | NZ004 | 3 | 1 | n/a |  | partly cloudy and warm w/medium winds(14 mph) |  |  |  | Air | Weather Observations | n/a | Weather Observations | none
EMP Monitoring | 2010-10-18 | NZ325 | 3 | 1 | n/a |  |  |  |  | 36346 | Water | EPA 120.1 (Field) | n/a | Conductance (EC) | µS/cm at 25°C
EMP Monitoring | 2010-10-18 | NZ325 | 3 | 1 | n/a |  |  |  |  | 42.6 | Water | Depth of Water | n/a | Depth | Feet
EMP Monitoring | 2010-10-18 | NZ325 | 3 | 1 | n/a |  | not sampled. Surface EC above 20,000 |  |  |  | n/a | Field Notes | n/a | Field Notes | none
EMP Monitoring | 2010-10-18 | NZ325 | 3 | 1 | n/a |  |  |  |  | 1.2 | Water | Chlorophyll fluorescence (blue lamp) | n/a | Fluorescence | Fluorescence Units
EMP Monitoring | 2010-10-18 | NZ325 | 3 | 1 | n/a |  |  |  |  | 7.2 | Water | EPA 360.2 (Field) | Dissolved | Oxygen | mg/L
EMP Monitoring | 2010-10-18 | NZ325 | 3 | 1 | n/a |  |  |  |  | 7.93 | Water | EPA 150.1 (Field) | n/a | pH | pH Units
EMP Monitoring | 2010-10-18 | NZ325 | 3 | 1 | n/a |  |  |  |  | 84 | Water | Secchi Disk | n/a | Secchi Depth | cm
EMP Monitoring | 2010-10-18 | NZ325 | 3 | 1 | n/a |  |  |  |  | 18.2 | Water | EPA 170.1 (Field) | n/a | Temperature | °C
EMP Monitoring | 2010-10-18 | NZ325 | 3 | 1 | n/a |  |  |  |  | 7.6 | Water | EPA 180.1 (Field) | n/a | Turbidity | N.T.U.
EMP Monitoring | 2010-10-18 | NZ325 | 3 | 1 | n/a |  | partly cloudy and warm with medium winds (7 mph) |  |  |  | Air | Weather Observations | n/a | Weather Observations | none
EMP Monitoring | 2010-11-08 | C10A | 3 | 1 | n/a |  |  |  |  | 644 | Water | EPA 120.1 (Field) | n/a | Conductance (EC) | µS/cm at 25°C | EA1110B6296
EMP Monitoring | 2010-11-08 | C10A | 3 | 1 | n/a | [5 empty] | Water | Depth of Water | n/a | Depth | Feet | EA1110B6296
EMP Monitoring | 2010-11-08 | C10A | 3 | 1 | n/a | [5 empty] | n/a | Field Notes | n/a | Field Notes | none | EA1110B6296
EMP Monitoring | 2010-11-08 | C10A | 3 | 1 | n/a |  |  |  |  | 8.4 | Water | EPA 360.2 (Field) | Dissolved | Oxygen | mg/L | EA1110B6296
EMP Monitoring | 2010-11-08 | C10A | 3 | 1 | n/a |  |  |  |  | 7.92 | Water | EPA 150.1 (Field) | n/a | pH | pH Units | EA1110B6296
EMP Monitoring | 2010-11-08 | C10A | 3 | 1 | n/a | [5 empty] | Water | Secchi Disk | n/a | Secchi Depth | cm | EA1110B6296
EMP Monitoring | 2010-11-08 | C10A | 3 | 1 | n/a |  |  |  |  | 15.1 | Water | EPA 170.1 (Field) | n/a | Temperature | °C | EA1110B6296
EMP Monitoring | 2010-11-08 | C10A | 3 | 1 | n/a |  |  |  |  | 21.9 | Water | EPA 180.1 (Field) | n/a | Turbidity | N.T.U. | EA1110B6296
EMP Monitoring | 2010-11-08 | C10A | 3 | 1 | n/a |  | cold, clear, light breeze |  |  |  | Air | Weather Observations | n/a | Weather Observations | none | EA1110B6296
EMP Monitoring | 2010-11-08 | C3A | 3 | 1 | 1 |  |  |  |  | 150 | Water | EPA 120.1 (Field) | n/a | Conductance (EC) | µS/cm at 25°C | EA1110B6295
EMP Monitoring | 2010-11-08 | C3A | 3 | 1 | 1 |  |  |  |  | 6.2 | Water | Depth of Water | n/a | Depth | Feet | EA1110B6295
EMP Monitoring | 2010-11-08 | C3A | 3 | 1 | 1 | [5 empty] | n/a | Field Notes | n/a | Field Notes | none | EA1110B6295
EMP Monitoring | 2010-11-08 | C3A | 3 | 1 | 1 |  |  |  |  | 8.3 | Water | EPA 360.2 (Field) | Dissolved | Oxygen | mg/L | EA1110B6295
EMP Monitoring | 2010-11-08 | C3A | 3 | 1 | 1 |  |  |  |  | 7.69 | Water | EPA 150.1 (Field) | n/a | pH | pH Units | EA1110B6295
EMP Monitoring | 2010-11-08 | C3A | 3 | 1 | 1 |  |  |  |  | 200 | Water | Secchi Disk | n/a | Secchi Depth | cm | EA1110B6295
EMP Monitoring | 2010-11-08 | C3A | 3 | 1 | 1 |  |  |  |  | 15.4 | Water | EPA 170.1 (Field) | n/a | Temperature | °C | EA1110B6295
EMP Monitoring | 2010-11-08 | C3A | 3 | 1 | 1 |  |  |  |  | 7.7 | Water | EPA 180.1 (Field) | n/a | Turbidity | N.T.U. | EA1110B6295
EMP Monitoring | 2010-11-08 | C3A | 3 | 1 | 1 |  |  |  | cold, clear, no wind |  | Air | Weather Observations | n/a | Weather Observations | none | EA1110B6295
EMP Monitoring | 2010-11-09 | D12 | 3 | 1 | n/a |  |  |  |  | 4763 | Water | EPA 120.1 (Field) | n/a | Conductance (EC) | µS/cm at 25°C | EA1110B6299
EMP Monitoring | 2010-11-09 | D12 | 3 | 1 | n/a |  |  |  |  | 26.1 | Water | Depth of Water | n/a | Depth | Feet | EA1110B6299
EMP Monitoring | 2010-11-09 | D12 | 3 | 1 | n/a | [5 empty] | n/a | Field Notes | n/a | Field Notes | none | EA1110B6299
EMP Monitoring | 2010-11-09 | D12 | 3 | 1 | n/a |  |  |  |  | 0.8 | Water | Chlorophyll fluorescence (blue lamp) | n/a | Fluorescence | Fluorescence Units | EA1110B6299
EMP Monitoring | 2010-11-09 | D12 | 3 | 1 | n/a | [5 empty] | Water | GPS Location | North | Latitude | Decimal Degrees | EA1110B6299
EMP Monitoring | 2010-11-09 | D12 | 3 | 1 | n/a | [5 empty] | Water | GPS Location | West | Longitude | Decimal Degrees | EA1110B6299
EMP Monitoring | 2010-11-09 | D12 | 3 | 1 | n/a |  |  |  |  | 8.6 | Water | EPA 360.2 (Field) | Dissolved | Oxygen | mg/L | EA1110B6299
EMP Monitoring | 2010-11-09 | D12 | 3 | 1 | n/a |  |  |  |  | 7.4 | Water | EPA 150.1 (Field) | n/a | pH | pH Units | EA1110B6299
EMP Monitoring | 2010-11-09 | D12 | 3 | 1 | n/a |  |  |  |  | 68 | Water | Secchi Disk | n/a | Secchi Depth | cm | EA1110B6299
EMP Monitoring | 2010-11-09 | D12 | 3 | 1 | n/a |  |  |  |  | 15.4 | Water | EPA 170.1 (Field) | n/a | Temperature | °C | EA1110B6299
EMP Monitoring | 2010-11-09 | D12 | 3 | 1 | n/a |  |  |  |  | 10.3 | Water | EPA 180.1 (Field) | n/a | Turbidity | N.T.U. | EA1110B6299
EMP Monitoring | 2010-11-09 | D12 | 3 | 1 | n/a |  |  |  | Mostly sunny, cool with light breeze |  | Air | Weather Observations | n/a | Weather Observations | none | EA1110B6299
EMP Monitoring | 2010-11-09 | D19 | 3 | 1 | n/a |  |  |  |  | 1024 | Water | EPA 120.1 (Field) | n/a | Conductance (EC) | µS/cm at 25°C | EA1110B6300
EMP Monitoring | 2010-11-09 | D19 | 3 | 1 | n/a |  |  |  |  | 8.7 | Water | Depth of Water | n/a | Depth | Feet | EA1110B6300
EMP Monitoring | 2010-11-09 | D19 | 3 | 1 | n/a | [5 empty] | n/a | Field Notes | n/a | Field Notes | none | EA1110B6300
EMP Monitoring | 2010-11-09 | D19 | 3 | 1 | n/a |  |  |  |  | 0.7 | Water | Chlorophyll fluorescence (blue lamp) | n/a | Fluorescence | Fluorescence Units | EA1110B6300
EMP Monitoring | 2010-11-09 | D19 | 3 | 1 | n/a | [5 empty] | Water | GPS Location | North | Latitude | Decimal Degrees | EA1110B6300
EMP Monitoring | 2010-11-09 | D19 | 3 | 1 | n/a | [5 empty] | Water | GPS Location | West | Longitude | Decimal Degrees | EA1110B6300
EMP Monitoring | 2010-11-09 | D19 | 3 | 1 | n/a |  |  |  |  | 8.8 | Water | EPA 360.2 (Field) | Dissolved | Oxygen | mg/L | EA1110B6300
EMP Monitoring | 2010-11-09 | D19 | 3 | 1 | n/a |  |  |  |  | 7.51 | Water | EPA 150.1 (Field) | n/a | pH | pH Units | EA1110B6300
EMP Monitoring | 2010-11-09 | D19 | 3 | 1 | n/a |  |  |  |  | 116 | Water | Secchi Disk | n/a | Secchi Depth | cm | EA1110B6300
EMP Monitoring | 2010-11-09 | D19 | 3 | 1 | n/a |  |  |  |  | 16 | Water | EPA 170.1 (Field) | n/a | Temperature | °C | EA1110B6300
EMP Monitoring | 2010-11-09 | D19 | 3 | 1 | n/a |  |  |  |  | 6.7 | Water | EPA 180.1 (Field) | n/a | Turbidity | N.T.U. | EA1110B6300
EMP Monitoring | 2010-11-09 | D19 | 3 | 1 | n/a |  |  |  | Mostly sunny, cool with light breeze |  | Air | Weather Observations | n/a | Weather Observations | none | EA1110B6300
EMP Monitoring | 2010-11-09 | D28A | 3 | 1 | 1 |  |  |  |  | 585 | Water | EPA 120.1 (Field) | n/a | Conductance (EC) | µS/cm at 25°C | EA1110B6301
EMP Monitoring | 2010-11-09 | D28A | 3 | 1 | 1 |  |  |  |  | 19.2 | Water | Depth of Water | n/a | Depth | Feet | EA1110B6301
EMP Monitoring | 2010-11-09 | D28A | 3 | 1 | 1 | [5 empty] | n/a | Field Notes | n/a | Field Notes | none | EA1110B6301
EMP Monitoring | 2010-11-09 | D28A | 3 | 1 | 1 |  |  |  |  | 0.6 | Water | Chlorophyll fluorescence (blue lamp) | n/a | Fluorescence | Fluorescence Units | EA1110B6301
EMP Monitoring | 2010-11-09 | D28A | 3 | 1 | 1 | [5 empty] | Water | GPS Location | North | Latitude | Decimal Degrees | EA1110B6301
EMP Monitoring | 2010-11-09 | D28A | 3 | 1 | 1 | [5 empty] | Water | GPS Location | West | Longitude | Decimal Degrees | EA1110B6301
EMP Monitoring | 2010-11-09 | D28A | 3 | 1 | 1 |  |  |  |  | 8.6 | Water | EPA 360.2 (Field) | Dissolved | Oxygen | mg/L | EA1110B6301
EMP Monitoring | 2010-11-09 | D28A | 3 | 1 | 1 |  |  |  |  | 7.46 | Water | EPA 150.1 (Field) | n/a | pH | pH Units | EA1110B6301
EMP Monitoring | 2010-11-09 | D28A | 3 | 1 | 1 |  |  |  |  | 236 | Water | Secchi Disk | n/a | Secchi Depth | cm | EA1110B6301
EMP Monitoring | 2010-11-09 | D28A | 3 | 1 | 1 |  |  |  |  | 15.9 | Water | EPA 170.1 (Field) | n/a | Temperature | °C | EA1110B6301
EMP Monitoring | 2010-11-09 | D28A | 3 | 1 | 1 |  |  |  |  | 4.8 | Water | EPA 180.1 (Field) | n/a | Turbidity | N.T.U. | EA1110B6301
EMP Monitoring | 2010-11-09 | D28A | 3 | 1 | 1 |  |  |  | Mostly sunny, cool with light breeze |  | Air | Weather Observations | n/a | Weather Observations | none | EA1110B6301
EMP Monitoring | 2010-11-10 | D16 | 3 | 1 | n/a |  |  |  |  | 843 | Water | EPA 120.1 (Field) | n/a | Conductance (EC) | µS/cm at 25°C | EA1110B6303
EMP Monitoring | 2010-11-10 | D16 | 3 | 1 | n/a |  |  |  |  | 40.2 | Water | Depth of Water | n/a | Depth | Feet | EA1110B6303
EMP Monitoring | 2010-11-10 | D16 | 3 | 1 | n/a | [5 empty] | n/a | Field Notes | n/a | Field Notes | none | EA1110B6303
EMP Monitoring | 2010-11-10 | D16 | 3 | 1 | n/a |  |  |  |  | 0.7 | Water | Chlorophyll fluorescence (blue lamp) | n/a | Fluorescence | Fluorescence Units | EA1110B6303
EMP Monitoring | 2010-11-10 | D16 | 3 | 1 | n/a | [5 empty] | Water | GPS Location | North | Latitude | Decimal Degrees | EA1110B6303
EMP Monitoring | 2010-11-10 | D16 | 3 | 1 | n/a | [5 empty] | Water | GPS Location | West | Longitude | Decimal Degrees | EA1110B6303
EMP Monitoring | 2010-11-10 | D16 | 3 | 1 | n/a |  |  |  |  | 8.6 | Water | EPA 360.2 (Field) | Dissolved | Oxygen | mg/L | EA1110B6303
EMP Monitoring | 2010-11-10 | D16 | 3 | 1 | n/a |  |  |  |  | 7.38 | Water | EPA 150.1 (Field) | n/a | pH | pH Units | EA1110B6303
EMP Monitoring | 2010-11-10 | D16 | 3 | 1 | n/a |  |  |  |  | 116 | Water | Secchi Disk | n/a | Secchi Depth | cm | EA1110B6303
EMP Monitoring | 2010-11-10 | D16 | 3 | 1 | n/a |  |  |  |  | 15.9 | Water | EPA 170.1 (Field) | n/a | Temperature | °C | EA1110B6303
EMP Monitoring | 2010-11-10 | D16 | 3 | 1 | n/a |  |  |  |  | 7.1 | Water | EPA 180.1 (Field) | n/a | Turbidity | N.T.U. | EA1110B6303
EMP Monitoring | 2010-11-10 | D16 | 3 | 1 | n/a |  |  |  | mostly sunny, cool, light wind |  | Air | Weather Observations | n/a | Weather Observations | none | EA1110B6303
EMP Monitoring | 2010-11-10 | D26 | 3 | 1 | n/a |  |  |  |  | 294 | Water | EPA 120.1 (Field) | n/a | Conductance (EC) | µS/cm at 25°C | EA1110B6304
EMP Monitoring | 2010-11-10 | D26 | 3 | 1 | n/a |  |  |  |  | 38 | Water | Depth of Water | n/a | Depth | Feet | EA1110B6304
EMP Monitoring | 2010-11-10 | D26 | 3 | 1 | n/a | [5 empty] | n/a | Field Notes | n/a | Field Notes | none | EA1110B6304
EMP Monitoring | 2010-11-10 | D26 | 3 | 1 | n/a |  |  |  |  | 0.6 | Water | Chlorophyll fluorescence (blue lamp) | n/a | Fluorescence | Fluorescence Units | EA1110B6304
EMP Monitoring | 2010-11-10 | D26 | 3 | 1 | n/a | [5 empty] | Water | GPS Location | North | Latitude | Decimal Degrees | EA1110B6304
EMP Monitoring | 2010-11-10 | D26 | 3 | 1 | n/a | [5 empty] | Water | GPS Location | West | Longitude | Decimal Degrees | EA1110B6304
EMP Monitoring | 2010-11-10 | D26 | 3 | 1 | n/a |  |  |  |  | 8.3 | Water | EPA 360.2 (Field) | Dissolved | Oxygen | mg/L | EA1110B6304
EMP Monitoring | 2010-11-10 | D26 | 3 | 1 | n/a |  |  |  |  | 7.18 | Water | EPA 150.1 (Field) | n/a | pH | pH Units | EA1110B6304
EMP Monitoring | 2010-11-10 | D26 | 3 | 1 | n/a |  |  |  |  | 160 | Water | Secchi Disk | n/a | Secchi Depth | cm | EA1110B6304
EMP Monitoring | 2010-11-10 | D26 | 3 | 1 | n/a |  |  |  |  | 15.8 | Water | EPA 170.1 (Field) | n/a | Temperature | °C | EA1110B6304
EMP Monitoring | 2010-11-10 | D26 | 3 | 1 | n/a |  |  |  |  | 6.1 | Water | EPA 180.1 (Field) | n/a | Turbidity | N.T.U. | EA1110B6304
EMP Monitoring | 2010-11-10 | D26 | 3 | 1 | n/a |  |  |  | mostly sunny, cool, light wind |  | Air | Weather Observations | n/a | Weather Observations | none | EA1110B6304
EMP Monitoring | 2010-11-10 | MD10A | 3 | 1 | n/a |  |  |  |  | 229 | Water | EPA 120.1 (Field) | n/a | Conductance (EC) | µS/cm at 25°C | EA1110B6306
EMP Monitoring | 2010-11-10 | MD10A | 3 | 1 | n/a |  |  |  |  | 10.5 | Water | Depth of Water | n/a | Depth | Feet | EA1110B6306
EMP Monitoring | 2010-11-10 | MD10A | 3 | 1 | n/a | [5 empty] | n/a | Field Notes | n/a | Field Notes | none | EA1110B6306
EMP Monitoring | 2010-11-10 | MD10A | 3 | 1 | n/a |  |  |  |  | 0.9 | Water | Chlorophyll fluorescence (blue lamp) | n/a | Fluorescence | Fluorescence Units | EA1110B6306
EMP Monitoring | 2010-11-10 | MD10A | 3 | 1 | n/a | [5 empty] | Water | GPS Location | North | Latitude | Decimal Degrees | EA1110B6306
EMP Monitoring | 2010-11-10 | MD10A | 3 | 1 | n/a | [5 empty] | Water | GPS Location | West | Longitude | Decimal Degrees | EA1110B6306
EMP Monitoring | 2010-11-10 | MD10A | 3 | 1 | n/a |  |  |  |  | 7.5 | Water | EPA 360.2 (Field) | Dissolved | Oxygen | mg/L | EA1110B6306
EMP Monitoring | 2010-11-10 | MD10A | 3 | 1 | n/a |  |  |  |  | 6.95 | Water | EPA 150.1 (Field) | n/a | pH | pH Units | EA1110B6306
EMP Monitoring | 2010-11-10 | MD10A | 3 | 1 | n/a |  |  |  |  | 204 | Water | Secchi Disk | n/a | Secchi Depth | cm | EA1110B6306
EMP Monitoring | 2010-11-10 | MD10A | 3 | 1 | n/a |  |  |  |  | 15.8 | Water | EPA 170.1 (Field) | n/a | Temperature | °C | EA1110B6306
EMP Monitoring | 2010-11-10 | MD10A | 3 | 1 | n/a |  |  |  |  | 4.8 | Water | EPA 180.1 (Field) | n/a | Turbidity | N.T.U. | EA1110B6306
EMP Monitoring | 2010-11-10 | MD10A | 3 | 1 | n/a |  |  |  | partly cloudy, cool, light wind |  | Air | Weather Observations | n/a | Weather Observations | none | EA1110B6306
EMP Monitoring | 2010-11-10 | P8 | 3 | 1 | 1 |  |  |  |  | 458 | Water | EPA 120.1 (Field) | n/a | Conductance (EC) | µS/cm at 25°C | EA1110B6305
EMP Monitoring | 2010-11-10 | P8 | 3 | 1 | 1 |  |  |  |  | 38.2 | Water | Depth of Water | n/a | Depth | Feet | EA1110B6305
EMP Monitoring | 2010-11-10 | P8 | 3 | 1 | 1 | [5 empty] | n/a | Field Notes | n/a | Field Notes | none | EA1110B6305
EMP Monitoring | 2010-11-10 | P8 | 3 | 1 | 1 |  |  |  |  | 0.7 | Water | Chlorophyll fluorescence (blue lamp) | n/a | Fluorescence | Fluorescence Units | EA1110B6305
EMP Monitoring | 2010-11-10 | P8 | 3 | 1 | 1 | [5 empty] | Water | GPS Location | North | Latitude | Decimal Degrees | EA1110B6305
EMP Monitoring | 2010-11-10 | P8 | 3 | 1 | 1 | [5 empty] | Water | GPS Location | West | Longitude | Decimal Degrees | EA1110B6305
EMP Monitoring | 2010-11-10 | P8 | 3 | 1 | 1 |  |  |  |  | 7.8 | Water | EPA 360.2 (Field) | Dissolved | Oxygen | mg/L | EA1110B6305
EMP Monitoring | 2010-11-10 | P8 | 3 | 1 | 1 |  |  |  |  | 7.13 | Water | EPA 150.1 (Field) | n/a | pH | pH Units | EA1110B6305
EMP Monitoring | 2010-11-10 | P8 | 3 | 1 | 1 |  |  |  |  | 156 | Water | Secchi Disk | n/a | Secchi Depth | cm | EA1110B6305
EMP Monitoring | 2010-11-10 | P8 | 3 | 1 | 1 |  |  |  |  | 16.2 | Water | EPA 170.1 (Field) | n/a | Temperature | °C | EA1110B6305
EMP Monitoring | 2010-11-10 | P8 | 3 | 1 | 1 |  |  |  |  | 5.8 | Water | EPA 180.1 (Field) | n/a | Turbidity | N.T.U. | EA1110B6305
EMP Monitoring | 2010-11-10 | P8 | 3 | 1 | 1 |  |  |  | mostly sunny, cool, medium wind |  | Air | Weather Observations | n/a | Weather Observations | none | EA1110B6305
EMP Monitoring | 2010-11-15 | D10 | 3 | 1 | n/a |  |  |  |  | 13313 | Water | EPA 120.1 (Field) | n/a | Conductance (EC) | µS/cm at 25°C | EA1110B6309
EMP Monitoring | 2010-11-15 | D10 | 3 | 1 | n/a |  |  |  |  | 38.8 | Water | Depth of Water | n/a | Depth | Feet | EA1110B6309
EMP Monitoring | 2010-11-15 | D10 | 3 | 1 | n/a |  |  |  | microcystis in net tow |  | n/a | Field Notes | n/a | Field Notes | none | EA1110B6309
EMP Monitoring | 2010-11-15 | D10 | 3 | 1 | n/a |  |  |  |  | 1 | Water | Chlorophyll fluorescence (blue lamp) | n/a | Fluorescence | Fluorescence Units | EA1110B6309
EMP Monitoring | 2010-11-15 | D10 | 3 | 1 | n/a | [5 empty] | Water | GPS Location | North | Latitude | Decimal Degrees | EA1110B6309
EMP Monitoring | 2010-11-15 | D10 | 3 | 1 | n/a | [5 empty] | Water | GPS Location | West | Longitude | Decimal Degrees | EA1110B6309
EMP Monitoring | 2010-11-15 | D10 | 3 | 1 | n/a |  |  |  |  | 8.7 | Water | EPA 360.2 (Field) | Dissolved | Oxygen | mg/L | EA1110B6309
EMP Monitoring | 2010-11-15 | D10 | 3 | 1 | n/a |  |  |  |  | 7.82 | Water | EPA 150.1 (Field) | n/a | pH | pH Units | EA1110B6309
EMP Monitoring | 2010-11-15 | D10 | 3 | 1 | n/a |  |  |  |  | 32 | Water | Secchi Disk | n/a | Secchi Depth | cm | EA1110B6309
EMP Monitoring | 2010-11-15 | D10 | 3 | 1 | n/a |  |  |  |  | 15.6 | Water | EPA 170.1 (Field) | n/a | Temperature | °C | EA1110B6309
EMP Monitoring | 2010-11-15 | D10 | 3 | 1 | n/a |  |  |  |  | 12.8 | Water | EPA 180.1 (Field) | n/a | Turbidity | N.T.U. | EA1110B6309
EMP Monitoring | 2010-11-15 | D10 | 3 | 1 | n/a |  |  |  | mostly sunny and clear (no winds) |  | Air | Weather Observations | n/a | Weather Observations | none | EA1110B6309
EMP Monitoring | 2010-11-15 | D22 | 3 | 1 | n/a |  |  |  |  | 3374 | Water | EPA 120.1 (Field) | n/a | Conductance (EC) | µS/cm at 25°C | EA1110B6311
EMP Monitoring | 2010-11-15 | D22 | 3 | 1 | n/a |  |  |  |  | 30.1 | Water | Depth of Water | n/a | Depth | Feet | EA1110B6311
EMP Monitoring | 2010-11-15 | D22 | 3 | 1 | n/a | [5 empty] | n/a | Field Notes | n/a | Field Notes | none | EA1110B6311
EMP Monitoring | 2010-11-15 | D22 | 3 | 1 | n/a |  |  |  |  | 1.3 | Water | Chlorophyll fluorescence (blue lamp) | n/a | Fluorescence | Fluorescence Units | EA1110B6311
EMP Monitoring | 2010-11-15 | D22 | 3 | 1 | n/a | [5 empty] | Water | GPS Location | North | Latitude | Decimal Degrees | EA1110B6311
EMP Monitoring | 2010-11-15 | D22 | 3 | 1 | n/a | [5 empty] | Water | GPS Location | West | Longitude | Decimal Degrees | EA1110B6311
EMP Monitoring | 2010-11-15 | D22 | 3 | 1 | n/a |  |  |  |  | 9 | Water | EPA 360.2 (Field) | Dissolved | Oxygen | mg/L | EA1110B6311
EMP Monitoring | 2010-11-15 | D22 | 3 | 1 | n/a |  |  |  |  | 7.68 | Water | EPA 150.1 (Field) | n/a | pH | pH Units | EA1110B6311
EMP Monitoring | 2010-11-15 | D22 | 3 | 1 | n/a |  |  |  |  | 72 | Water | Secchi Disk | n/a | Secchi Depth | cm | EA1110B6311
EMP Monitoring | 2010-11-15 | D22 | 3 | 1 | n/a |  |  |  |  | 15.8 | Water | EPA 170.1 (Field) | n/a | Temperature | °C | EA1110B6311
EMP Monitoring | 2010-11-15 | D22 | 3 | 1 | n/a |  |  |  |  | 10.5 | Water | EPA 180.1 (Field) | n/a | Turbidity | N.T.U. | EA1110B6311
EMP Monitoring | 2010-11-15 | D22 | 3 | 1 | n/a | [5 empty] | Air | Weather Observations | n/a | Weather Observations | none | EA1110B6311
EMP Monitoring | 2010-11-15 | D4 | 3 | 1 | 1 |  |  |  |  | 9908 | Water | EPA 120.1 (Field) | n/a | Conductance (EC) | µS/cm at 25°C | EA1110B6310
EMP Monitoring | 2010-11-15 | D4 | 3 | 1 | 1 |  |  |  |  | 33.7 | Water | Depth of Water | n/a | Depth | Feet | EA1110B6310
EMP Monitoring | 2010-11-15 | D4 | 3 | 1 | 1 | [5 empty] | n/a | Field Notes | n/a | Field Notes | none | EA1110B6310
EMP Monitoring | 2010-11-15 | D4 | 3 | 1 | 1 |  |  |  |  | 0.9 | Water | Chlorophyll fluorescence (blue lamp) | n/a | Fluorescence | Fluorescence Units | EA1110B6310
EMP Monitoring | 2010-11-15 | D4 | 3 | 1 | 1 | [5 empty] | Water | GPS Location | North | Latitude | Decimal Degrees | EA1110B6310
EMP Monitoring | 2010-11-15 | D4 | 3 | 1 | 1 | [5 empty] | Water | GPS Location | West | Longitude | Decimal Degrees | EA1110B6310
EMP Monitoring | 2010-11-15 | D4 | 3 | 1 | 1 |  |  |  |  | 8.9 | Water | EPA 360.2 (Field) | Dissolved | Oxygen | mg/L | EA1110B6310
EMP Monitoring | 2010-11-15 | D4 | 3 | 1 | 1 |  |  |  |  | 7.77 | Water | EPA 150.1 (Field) | n/a | pH | pH Units | EA1110B6310
EMP Monitoring | 2010-11-15 | D4 | 3 | 1 | 1 |  |  |  |  | 88 | Water | Secchi Disk | n/a | Secchi Depth | cm | EA1110B6310
EMP Monitoring | 2010-11-15 | D4 | 3 | 1 | 1 |  |  |  |  | 15.5 | Water | EPA 170.1 (Field) | n/a | Temperature | °C | EA1110B6310
EMP Monitoring | 2010-11-15 | D4 | 3 | 1 | 1 |  |  |  |  | 9.7 | Water | EPA 180.1 (Field) | n/a | Turbidity | N.T.U. | EA1110B6310
EMP Monitoring | 2010-11-15 | D4 | 3 | 1 | 1 |  |  |  | mostly sunny and clear with medium winds (13 mph) |  | Air | Weather Observations | n/a | Weather Observations | none | EA1110B6310
EMP Monitoring | 2010-11-15 | D8 | 3 | 1 | n/a |  |  |  |  | 14199 | Water | EPA 120.1 (Field) | n/a | Conductance (EC) | µS/cm at 25°C | EA1110B6308
EMP Monitoring | 2010-11-15 | D8 | 3 | 1 | n/a |  |  |  |  | 39.5 | Water | Depth of Water | n/a | Depth | Feet | EA1110B6308
EMP Monitoring | 2010-11-15 | D8 | 3 | 1 | n/a |  |  |  | microcystis in net tow |  | n/a | Field Notes | n/a | Field Notes | none | EA1110B6308
EMP Monitoring | 2010-11-15 | D8 | 3 | 1 | n/a |  |  |  |  | 0.9 | Water | Chlorophyll fluorescence (blue lamp) | n/a | Fluorescence | Fluorescence Units | EA1110B6308
EMP Monitoring | 2010-11-15 | D8 | 3 | 1 | n/a | [5 empty] | Water | GPS Location | North | Latitude | Decimal Degrees | EA1110B6308
EMP Monitoring | 2010-11-15 | D8 | 3 | 1 | n/a | [5 empty] | Water | GPS Location | West | Longitude | Decimal Degrees | EA1110B6308
EMP Monitoring | 2010-11-15 | D8 | 3 | 1 | n/a |  |  |  |  | 8.7 | Water | EPA 360.2 (Field) | Dissolved | Oxygen | mg/L | EA1110B6308
EMP Monitoring | 2010-11-15 | D8 | 3 | 1 | n/a |  |  |  |  | 7.78 | Water | EPA 150.1 (Field) | n/a | pH | pH Units | EA1110B6308
EMP Monitoring | 2010-11-15 | D8 | 3 | 1 | n/a |  |  |  |  | 68 | Water | Secchi Disk | n/a | Secchi Depth | cm | EA1110B6308
EMP Monitoring | 2010-11-15 | D8 | 3 | 1 | n/a |  |  |  |  | 15.5 | Water | EPA 170.1 (Field) | n/a | Temperature | °C | EA1110B6308
EMP Monitoring | 2010-11-15 | D8 | 3 | 1 | n/a |  |  |  |  | 10.5 | Water | EPA 180.1 (Field) | n/a | Turbidity | N.T.U. | EA1110B6308
EMP Monitoring | 2010-11-15 | D8 | 3 | 1 | n/a |  |  |  | mostly sunny and clear (no winds) |  | Air | Weather Observations | n/a | Weather Observations | none | EA1110B6308
EMP Monitoring | 2010-11-15 | EZ2 | 3 | 1 | n/a |  |  |  |  | 1749 | Water | EPA 120.1 (Field) | n/a | Conductance (EC) | µS/cm at 25°C | EA1110B6313
EMP Monitoring | 2010-11-15 | EZ2 | 3 | 1 | n/a |  |  |  |  | 27 | Water | Depth of Water | n/a | Depth | Feet | EA1110B6313
EMP Monitoring | 2010-11-15 | EZ2 | 3 | 1 | n/a |  |  |  | microcystis in net tow |  | n/a | Field Notes | n/a | Field Notes | none | EA1110B6313
EMP Monitoring | 2010-11-15 | EZ2 | 3 | 1 | n/a |  |  |  |  | 1.7 | Water | Chlorophyll fluorescence (blue lamp) | n/a | Fluorescence | Fluorescence Units | EA1110B6313
EMP Monitoring | 2010-11-15 | EZ2 | 3 | 1 | n/a |  |  |  |  | 38.1017 | Water | GPS Location | North | Latitude | Decimal Degrees | EA1110B6313
EMP Monitoring | 2010-11-15 | EZ2 | 3 | 1 | n/a |  |  |  |  | -121.7225 | Water | GPS Location | West | Longitude | Decimal Degrees | EA1110B6313
EMP Monitoring | 2010-11-15 | EZ2 | 3 | 1 | n/a |  |  |  |  | 8.9 | Water | EPA 360.2 (Field) | Dissolved | Oxygen | mg/L | EA1110B6313
EMP Monitoring | 2010-11-15 | EZ2 | 3 | 1 | n/a |  |  |  |  | 7.56 | Water | EPA 150.1 (Field) | n/a | pH | pH Units | EA1110B6313
EMP Monitoring | 2010-11-15 | EZ2 | 3 | 1 | n/a |  |  |  |  | 76 | Water | Secchi Disk | n/a | Secchi Depth | cm | EA1110B6313
EMP Monitoring | 2010-11-15 | EZ2 | 3 | 1 | n/a |  |  |  |  | 15.3 | Water | EPA 170.1 (Field) | n/a | Temperature | °C | EA1110B6313
EMP Monitoring | 2010-11-15 | EZ2 | 3 | 1 | n/a |  |  |  |  | 10.6 | Water | EPA 180.1 (Field) | n/a | Turbidity | N.T.U. | EA1110B6313
EMP Monitoring | 2010-11-15 | EZ2 | 3 | 1 | n/a |  |  |  | mostly sunny and clear with medium winds (20 mph) |  | Air | Weather Observations | n/a | Weather Observations | none | EA1110B6313
EMP Monitoring | 2010-11-15 | EZ6 | 3 | 1 | n/a |  |  |  |  | 5535 | Water | EPA 120.1 (Field) | n/a | Conductance (EC) | µS/cm at 25°C | EA1110B6312
EMP Monitoring | 2010-11-15 | EZ6 | 3 | 1 | n/a |  |  |  |  | 34.8 | Water | Depth of Water | n/a | Depth | Feet | EA1110B6312
EMP Monitoring | 2010-11-15 | EZ6 | 3 | 1 | n/a | [5 empty] | n/a | Field Notes | n/a | Field Notes | none | EA1110B6312
EMP Monitoring | 2010-11-15 | EZ6 | 3 | 1 | n/a |  |  |  |  | 1 | Water | Chlorophyll fluorescence (blue lamp) | n/a | Fluorescence | Fluorescence Units | EA1110B6312
EMP Monitoring | 2010-11-15 | EZ6 | 3 | 1 | n/a |  |  |  |  | 38.0678 | Water | GPS Location | North | Latitude | Decimal Degrees | EA1110B6312
EMP Monitoring | 2010-11-15 | EZ6 | 3 | 1 | n/a |  |  |  |  | -121.7822 | Water | GPS Location | West | Longitude | Decimal Degrees | EA1110B6312
EMP Monitoring | 2010-11-15 | EZ6 | 3 | 1 | n/a |  |  |  |  | 9 | Water | EPA 360.2 (Field) | Dissolved | Oxygen | mg/L | EA1110B6312
EMP Monitoring | 2010-11-15 | EZ6 | 3 | 1 | n/a |  |  |  |  | 7.75 | Water | EPA 150.1 (Field) | n/a | pH | pH Units | EA1110B6312
EMP Monitoring | 2010-11-15 | EZ6 | 3 | 1 | n/a |  |  |  |  | 68 | Water | Secchi Disk | n/a | Secchi Depth | cm | EA1110B6312
EMP Monitoring | 2010-11-15 | EZ6 | 3 | 1 | n/a |  |  |  |  | 15.7 | Water | EPA 170.1 (Field) | n/a | Temperature | °C | EA1110B6312
EMP Monitoring | 2010-11-15 | EZ6 | 3 | 1 | n/a |  |  |  |  | 11 | Water | EPA 180.1 (Field) | n/a | Turbidity | N.T.U. | EA1110B6312
EMP Monitoring | 2010-11-15 | EZ6 | 3 | 1 | n/a |  |  |  | mostly sunny and clear with medium winds (16 mph) |  | Air | Weather Observations | n/a | Weather Observations | none | EA1110B6312
EMP Monitoring | 2010-11-16 | D7 | 3 | 1 | n/a |  |  |  |  | 21270 | Water | EPA 120.1 (Field) | n/a | Conductance (EC) | µS/cm at 25°C | EA1110B6315
EMP Monitoring | 2010-11-16 | D7 | 3 | 1 | n/a |  |  |  |  | 6 | Water | Depth of Water | n/a | Depth | Feet | EA1110B6315
EMP Monitoring | 2010-11-16 | D7 | 3 | 1 | n/a | [5 empty] | n/a | Field Notes | n/a | Field Notes | none | EA1110B6315
EMP Monitoring | 2010-11-16 | D7 | 3 | 1 | n/a |  |  |  |  | 1.6 | Water | Chlorophyll fluorescence (blue lamp) | n/a | Fluorescence | Fluorescence Units | EA1110B6315
EMP Monitoring | 2010-11-16 | D7 | 3 | 1 | n/a | [5 empty] | Water | GPS Location | North | Latitude | Decimal Degrees | EA1110B6315
EMP Monitoring | 2010-11-16 | D7 | 3 | 1 | n/a | [5 empty] | Water | GPS Location | West | Longitude | Decimal Degrees | EA1110B6315
EMP Monitoring | 2010-11-16 | D7 | 3 | 1 | n/a |  |  |  |  | 8.5 | Water | EPA 360.2 (Field) | Dissolved | Oxygen | mg/L | EA1110B6315
EMP Monitoring | 2010-11-16 | D7 | 3 | 1 | n/a |  |  |  |  | 7.87 | Water | EPA 150.1 (Field) | n/a | pH | pH Units | EA1110B6315
EMP Monitoring | 2010-11-16 | D7 | 3 | 1 | n/a |  |  |  |  | 96 | Water | Secchi Disk | n/a | Secchi Depth | cm | EA1110B6315
EMP Monitoring | 2010-11-16 | D7 | 3 | 1 | n/a |  |  |  |  | 15.6 | Water | EPA 170.1 (Field) | n/a | Temperature | °C | EA1110B6315
EMP Monitoring | 2010-11-16 | D7 | 3 | 1 | n/a |  |  |  |  | 11.7 | Water | EPA 180.1 (Field) | n/a | Turbidity | N.T.U. | EA1110B6315
EMP Monitoring | 2010-11-16 | D7 | 3 | 1 | n/a |  |  |  | mostly sunny and clear |  | Air | Weather Observations | n/a | Weather Observations | none | EA1110B6315
EMP Monitoring | 2010-11-16 | NZ032 | 3 | 1 | 1 |  |  |  |  | 16330 | Water | EPA 120.1 (Field) | n/a | Conductance (EC) | µS/cm at 25°C | EA1110B6317
EMP Monitoring | 2010-11-16 | NZ032 | 3 | 1 | 1 |  |  |  |  | 21.3 | Water | Depth of Water | n/a | Depth | Feet | EA1110B6317
EMP Monitoring | 2010-11-16 | NZ032 | 3 | 1 | 1 | [5 empty] | n/a | Field Notes | n/a | Field Notes | none | EA1110B6317
EMP Monitoring | 2010-11-16 | NZ032 | 3 | 1 | 1 |  |  |  |  | 1.1 | Water | Chlorophyll fluorescence (blue lamp) | n/a | Fluorescence | Fluorescence Units | EA1110B6317
EMP Monitoring | 2010-11-16 | NZ032 | 3 | 1 | 1 | [5 empty] | Water | GPS Location | North | Latitude | Decimal Degrees | EA1110B6317
EMP Monitoring | 2010-11-16 | NZ032 | 3 | 1 | 1 | [5 empty] | Water | GPS Location | West | Longitude | Decimal Degrees | EA1110B6317
EMP Monitoring | 2010-11-16 | NZ032 | 3 | 1 | 1 |  |  |  |  | 8.1 | Water | EPA 360.2 (Field) | Dissolved | Oxygen | mg/L | EA1110B6317
EMP Monitoring | 2010-11-16 | NZ032 | 3 | 1 | 1 |  |  |  |  | 7.71 | Water | EPA 150.1 (Field) | n/a | pH | pH Units | EA1110B6317
EMP Monitoring | 2010-11-16 | NZ032 | 3 | 1 | 1 |  |  |  |  | 84 | Water | Secchi Disk | n/a | Secchi Depth | cm | EA1110B6317
EMP Monitoring | 2010-11-16 | NZ032 | 3 | 1 | 1 |  |  |  |  | 15.6 | Water | EPA 170.1 (Field) | n/a | Temperature | °C | EA1110B6317
EMP Monitoring | 2010-11-16 | NZ032 | 3 | 1 | 1 |  |  |  |  | 9 | Water | EPA 180.1 (Field) | n/a | Turbidity | N.T.U. | EA1110B6317
EMP Monitoring | 2010-11-16 | NZ032 | 3 | 1 | 1 |  |  |  | mostly sunny and clear |  | Air | Weather Observations | n/a | Weather Observations | none | EA1110B6317
EMP Monitoring | 2010-11-16 | NZS42 | 3 | 1 | n/a |  |  |  |  | 15736 | Water | EPA 120.1 (Field) | n/a | Conductance (EC) | µS/cm at 25°C | EA1110B6316
EMP Monitoring | 2010-11-16 | NZS42 | 3 | 1 | n/a |  |  |  |  | 20.5 | Water | Depth of Water | n/a | Depth | Feet | EA1110B6316
EMP Monitoring | 2010-11-16 | NZS42 | 3 | 1 | n/a | [5 empty] | n/a | Field Notes | n/a | Field Notes | none | EA1110B6316
EMP Monitoring | 2010-11-16 | NZS42 | 3 | 1 | n/a |  |  |  |  | 1.5 | Water | Chlorophyll fluorescence (blue lamp) | n/a | Fluorescence | Fluorescence Units | EA1110B6316
EMP Monitoring | 2010-11-16 | NZS42 | 3 | 1 | n/a | [5 empty] | Water | GPS Location | North | Latitude | Decimal Degrees | EA1110B6316
EMP Monitoring | 2010-11-16 | NZS42 | 3 | 1 | n/a | [5 empty] | Water | GPS Location | West | Longitude | Decimal Degrees | EA1110B6316
EMP Monitoring | 2010-11-16 | NZS42 | 3 | 1 | n/a |  |  |  |  | 7.6 | Water | EPA 360.2 (Field) | Dissolved | Oxygen | mg/L | EA1110B6316
EMP Monitoring | 2010-11-16 | NZS42 | 3 | 1 | n/a |  |  |  |  | 7.62 | Water | EPA 150.1 (Field) | n/a | pH | pH Units | EA1110B6316
EMP Monitoring | 2010-11-16 | NZS42 | 3 | 1 | n/a |  |  |  |  | 64 | Water | Secchi Disk | n/a | Secchi Depth | cm | EA1110B6316
EMP Monitoring | 2010-11-16 | NZS42 | 3 | 1 | n/a |  |  |  |  | 15.5 | Water | EPA 170.1 (Field) | n/a | Temperature | °C | EA1110B6316
EMP Monitoring | 2010-11-16 | NZS42 | 3 | 1 | n/a |  |  |  |  | 10.5 | Water | EPA 180.1 (Field) | n/a | Turbidity | N.T.U. | EA1110B6316
EMP Monitoring | 2010-11-16 | NZS42 | 3 | 1 | n/a |  |  |  | mostly sunny and clear |  | Air | Weather Observations | n/a | Weather Observations | none | EA1110B6316
EMP Monitoring | 2010-11-17 | D41 | 3 | 1 | n/a |  |  |  |  | 43653 | Water | EPA 120.1 (Field) | n/a | Conductance (EC) | µS/cm at 25°C | EA1110B6320
EMP Monitoring | 2010-11-17 | D41 | 3 | 1 | n/a |  |  |  |  | 41.1 | Water | Depth of Water | n/a | Depth | Feet | EA1110B6320
EMP Monitoring | 2010-11-17 | D41 | 3 | 1 | n/a | [5 empty] | n/a | Field Notes | n/a | Field Notes | none | EA1110B6320
EMP Monitoring | 2010-11-17 | D41 | 3 | 1 | n/a |  |  |  |  | 1.1 | Water | Chlorophyll fluorescence (blue lamp) | n/a | Fluorescence | Fluorescence Units | EA1110B6320
EMP Monitoring | 2010-11-17 | D41 | 3 | 1 | n/a | [5 empty] | Water | GPS Location | North | Latitude | Decimal Degrees | EA1110B6320
EMP Monitoring | 2010-11-17 | D41 | 3 | 1 | n/a | [5 empty] | Water | GPS Location | West | Longitude | Decimal Degrees | EA1110B6320
EMP Monitoring | 2010-11-17 | D41 | 3 | 1 | n/a |  |  |  |  | 7.4 | Water | EPA 360.2 (Field) | Dissolved | Oxygen | mg/L | EA1110B6320
EMP Monitoring | 2010-11-17 | D41 | 3 | 1 | n/a |  |  |  |  | 8.02 | Water | EPA 150.1 (Field) | n/a | pH | pH Units | EA1110B6320
EMP Monitoring | 2010-11-17 | D41 | 3 | 1 | n/a |  |  |  |  | 140 | Water | Secchi Disk | n/a | Secchi Depth | cm | EA1110B6320
EMP Monitoring | 2010-11-17 | D41 | 3 | 1 | n/a |  |  |  |  | 15.1 | Water | EPA 170.1 (Field) | n/a | Temperature | °C | EA1110B6320
EMP Monitoring | 2010-11-17 | D41 | 3 | 1 | n/a |  |  |  |  | 7 | Water | EPA 180.1 (Field) | n/a | Turbidity | N.T.U. | EA1110B6320
EMP Monitoring | 2010-11-17 | D41 | 3 | 1 | n/a |  |  |  | mostly sunny and clear, no wind |  | Air | Weather Observations | n/a | Weather Observations | none | EA1110B6320
EMP Monitoring | 2010-11-17 | D41A | 3 | 1 | n/a |  |  |  |  | 37332 | Water | EPA 120.1 (Field) | n/a | Conductance (EC) | µS/cm at 25°C | EA1110B6319
EMP Monitoring | 2010-11-17 | D41A | 3 | 1 | n/a |  |  |  |  | 8 | Water | Depth of Water | n/a | Depth | Feet | EA1110B6319
EMP Monitoring | 2010-11-17 | D41A | 3 | 1 | n/a | [5 empty] | n/a | Field Notes | n/a | Field Notes | none | EA1110B6319
EMP Monitoring | 2010-11-17 | D41A | 3 | 1 | n/a |  |  |  |  | 1.5 | Water | Chlorophyll fluorescence (blue lamp) | n/a | Fluorescence | Fluorescence Units | EA1110B6319
EMP Monitoring | 2010-11-17 | D41A | 3 | 1 | n/a | [5 empty] | Water | GPS Location | North | Latitude | Decimal Degrees | EA1110B6319
EMP Monitoring | 2010-11-17 | D41A | 3 | 1 | n/a | [5 empty] | Water | GPS Location | West | Longitude | Decimal Degrees | EA1110B6319
EMP Monitoring | 2010-11-17 | D41A | 3 | 1 | n/a |  |  |  |  | 7.6 | Water | EPA 360.2 (Field) | Dissolved | Oxygen | mg/L | EA1110B6319
EMP Monitoring | 2010-11-17 | D41A | 3 | 1 | n/a |  |  |  |  | 7.98 | Water | EPA 150.1 (Field) | n/a | pH | pH Units | EA1110B6319
EMP Monitoring | 2010-11-17 | D41A | 3 | 1 | n/a |  |  |  |  | 68 | Water | Secchi Disk | n/a | Secchi Depth | cm | EA1110B6319
EMP Monitoring | 2010-11-17 | D41A | 3 | 1 | n/a |  |  |  |  | 15.6 | Water | EPA 170.1 (Field) | n/a | Temperature | °C | EA1110B6319
EMP Monitoring | 2010-11-17 | D41A | 3 | 1 | n/a |  |  |  |  | 10 | Water | EPA 180.1 (Field) | n/a | Turbidity | N.T.U. | EA1110B6319
EMP Monitoring | 2010-11-17 | D41A | 3 | 1 | n/a |  |  |  | mostly sunny and clear, no wind |  | Air | Weather Observations | n/a | Weather Observations | none | EA1110B6319
EMP Monitoring | 2010-11-17 | D6 | 3 | 1 | 1 |  |  |  |  | 32700 | Water | EPA 120.1 (Field) | n/a | Conductance (EC) | µS/cm at 25°C | EA1110B6324
EMP Monitoring | 2010-11-17 | D6 | 3 | 1 | 1 |  |  |  |  | 49.4 | Water | Depth of Water | n/a | Depth | Feet | EA1110B6324
EMP Monitoring | 2010-11-17 | D6 | 3 | 1 | 1 | [5 empty] | n/a | Field Notes | n/a | Field Notes | none | EA1110B6324
EMP Monitoring | 2010-11-17 | D6 | 3 | 1 | 1 |  |  |  |  | 1 | Water | Chlorophyll fluorescence (blue lamp) | n/a | Fluorescence | Fluorescence Units | EA1110B6324
EMP Monitoring | 2010-11-17 | D6 | 3 | 1 | 1 | [5 empty] | Water | GPS Location | North | Latitude | Decimal Degrees | EA1110B6324
EMP Monitoring | 2010-11-17 | D6 | 3 | 1 | 1 | [5 empty] | Water | GPS Location | West | Longitude | Decimal Degrees | EA1110B6324
EMP Monitoring | 2010-11-17 | D6 | 3 | 1 | 1 |  |  |  |  | 7.45 | Water | EPA 360.2 (Field) | Dissolved | Oxygen | mg/L | EA1110B6324
EMP Monitoring | 2010-11-17 | D6 | 3 | 1 | 1 |  |  |  |  | 7.98 | Water | EPA 150.1 (Field) | n/a | pH | pH Units | EA1110B6324
EMP Monitoring | 2010-11-17 | D6 | 3 | 1 | 1 |  |  |  |  | 100 | Water | Secchi Disk | n/a | Secchi Depth | cm | EA1110B6324
EMP Monitoring | 2010-11-17 | D6 | 3 | 1 | 1 |  |  |  |  | 15.7 | Water | EPA 170.1 (Field) | n/a | Temperature | °C | EA1110B6324
EMP Monitoring | 2010-11-17 | D6 | 3 | 1 | 1 |  |  |  |  | 9.5 | Water | EPA 180.1 (Field) | n/a | Turbidity | N.T.U. | EA1110B6324
EMP Monitoring | 2010-11-17 | D6 | 3 | 1 | 1 |  |  |  | mostly sunny and clear, no wind |  | Air | Weather Observations | n/a | Weather Observations | none | EA1110B6324
EMP Monitoring | 2010-11-17 | NZ002 | 3 | 1 | n/a |  |  |  |  | 36782 | Water | EPA 120.1 (Field) | n/a | Conductance (EC) | µS/cm at 25°C | EA1110B6322
EMP Monitoring | 2010-11-17 | NZ002 | 3 | 1 | n/a |  |  |  |  | 58.6 | Water | Depth of Water | n/a | Depth | Feet | EA1110B6322
EMP Monitoring | 2010-11-17 | NZ002 | 3 | 1 | n/a |  |  |  | Not sampled, EC too high |  | n/a | Field Notes | n/a | Field Notes | none | EA1110B6322
EMP Monitoring | 2010-11-17 | NZ002 | 3 | 1 | n/a |  |  |  |  | 1.1 | Water | Chlorophyll fluorescence (blue lamp) | n/a | Fluorescence | Fluorescence Units | EA1110B6322
EMP Monitoring | 2010-11-17 | NZ002 | 3 | 1 | n/a | [5 empty] | Water | GPS Location | North | Latitude | Decimal Degrees | EA1110B6322
EMP Monitoring | 2010-11-17 | NZ002 | 3 | 1 | n/a | [5 empty] | Water | GPS Location | West | Longitude | Decimal Degrees | EA1110B6322
EMP Monitoring | 2010-11-17 | NZ002 | 3 | 1 | n/a |  |  |  |  | 7.4 | Water | EPA 360.2 (Field) | Dissolved | Oxygen | mg/L | EA1110B6322
EMP Monitoring | 2010-11-17 | NZ002 | 3 | 1 | n/a |  |  |  |  | 7.99 | Water | EPA 150.1 (Field) | n/a | pH | pH Units | EA1110B6322
EMP Monitoring | 2010-11-17 | NZ002 | 3 | 1 | n/a |  |  |  |  | 62 | Water | Secchi Disk | n/a | Secchi Depth | cm | EA1110B6322
EMP Monitoring | 2010-11-17 | NZ002 | 3 | 1 | n/a |  |  |  |  | 15.5 | Water | EPA 170.1 (Field) | n/a | Temperature | °C | EA1110B6322
EMP Monitoring | 2010-11-17 | NZ002 | 3 | 1 | n/a |  |  |  |  | 14.2 | Water | EPA 180.1 (Field) | n/a | Turbidity | N.T.U. | EA1110B6322
EMP Monitoring | 2010-11-17 | NZ002 | 3 | 1 | n/a |  |  |  | mostly sunny and clear, no wind |  | Air | Weather Observations | n/a | Weather Observations | none | EA1110B6322
EMP Monitoring | 2010-11-17 | NZ004 | 3 | 1 | n/a |  |  |  |  | 36410 | Water | EPA 120.1 (Field) | n/a | Conductance (EC) | µS/cm at 25°C | EA1110B6323
EMP Monitoring | 2010-11-17 | NZ004 | 3 | 1 | n/a |  |  |  |  | 38.8 | Water | Depth of Water | n/a | Depth | Feet | EA1110B6323
EMP Monitoring | 2010-11-17 | NZ004 | 3 | 1 | n/a |  |  |  | Not sampled, EC too high |  | n/a | Field Notes | n/a | Field Notes | none | EA1110B6323
EMP Monitoring | 2010-11-17 | NZ004 | 3 | 1 | n/a |  |  |  |  | 0.9 | Water | Chlorophyll fluorescence (blue lamp) | n/a | Fluorescence | Fluorescence Units | EA1110B6323
EMP Monitoring | 2010-11-17 | NZ004 | 3 | 1 | n/a | [5 empty] | Water | GPS Location | North | Latitude | Decimal Degrees | EA1110B6323
EMP Monitoring | 2010-11-17 | NZ004 | 3 | 1 | n/a | [5 empty] | Water | GPS Location | West | Longitude | Decimal Degrees | EA1110B6323
EMP Monitoring | 2010-11-17 | NZ004 | 3 | 1 | n/a |  |  |  |  | 7.4 | Water | EPA 360.2 (Field) | Dissolved | Oxygen | mg/L | EA1110B6323
EMP Monitoring | 2010-11-17 | NZ004 | 3 | 1 | n/a |  |  |  |  | 7.99 | Water | EPA 150.1 (Field) | n/a | pH | pH Units | EA1110B6323
EMP Monitoring | 2010-11-17 | NZ004 | 3 | 1 | n/a |  |  |  |  | 92 | Water | Secchi Disk | n/a | Secchi Depth | cm | EA1110B6323
EMP Monitoring | 2010-11-17 | NZ004 | 3 | 1 | n/a |  |  |  |  | 15.6 | Water | EPA 170.1 (Field) | n/a | Temperature | °C | EA1110B6323
EMP Monitoring | 2010-11-17 | NZ004 | 3 | 1 | n/a |  |  |  |  | 9.3 | Water | EPA 180.1 (Field) | n/a | Turbidity | N.T.U. | EA1110B6323
EMP Monitoring | 2010-11-17 | NZ004 | 3 | 1 | n/a |  |  |  | mostly sunny and clear, no wind |  | Air | Weather Observations | n/a | Weather Observations | none | EA1110B6323
EMP Monitoring | 2010-11-17 | NZ325 | 3 | 1 | n/a |  |  |  |  | 37223 | Water | EPA 120.1 (Field) | n/a | Conductance (EC) | µS/cm at 25°C | EA1110B6321
EMP Monitoring | 2010-11-17 | NZ325 | 3 | 1 | n/a |  |  |  |  | 39.7 | Water | Depth of Water | n/a | Depth | Feet | EA1110B6321
EMP Monitoring | 2010-11-17 | NZ325 | 3 | 1 | n/a |  |  |  | Not sampled, EC too high |  | n/a | Field Notes | n/a | Field Notes | none | EA1110B6321
EMP Monitoring | 2010-11-17 | NZ325 | 3 | 1 | n/a |  |  |  |  | 1.3 | Water | Chlorophyll fluorescence (blue lamp) | n/a | Fluorescence | Fluorescence Units | EA1110B6321
EMP Monitoring | 2010-11-17 | NZ325 | 3 | 1 | n/a | [5 empty] | Water | GPS Location | North | Latitude | Decimal Degrees | EA1110B6321
EMP Monitoring | 2010-11-17 | NZ325 | 3 | 1 | n/a | [5 empty] | Water | GPS Location | West | Longitude | Decimal Degrees | EA1110B6321
EMP Monitoring | 2010-11-17 | NZ325 | 3 | 1 | n/a |  |  |  |  | 7.4 | Water | EPA 360.2 (Field) | Dissolved | Oxygen | mg/L | EA1110B6321
EMP Monitoring | 2010-11-17 | NZ325 | 3 | 1 | n/a |  |  |  |  | 8 | Water | EPA 150.1 (Field) | n/a | pH | pH Units | EA1110B6321
EMP Monitoring | 2010-11-17 | NZ325 | 3 | 1 | n/a |  |  |  |  | 64 | Water | Secchi Disk | n/a | Secchi Depth | cm | EA1110B6321
EMP Monitoring | 2010-11-17 | NZ325 | 3 | 1 | n/a |  |  |  |  | 15.3 | Water | EPA 170.1 (Field) | n/a | Temperature | °C | EA1110B6321
EMP Monitoring | 2010-11-17 | NZ325 | 3 | 1 | n/a |  |  |  |  | 12.6 | Water | EPA 180.1 (Field) | n/a | Turbidity | N.T.U. | EA1110B6321
EMP Monitoring | 2010-11-17 | NZ325 | 3 | 1 | n/a |  |  |  | mostly sunny and clear, no wind |  | Air | Weather Observations | n/a | Weather Observations | none | EA1110B6321
EMP Monitoring | 2010-12-10 | C10A | 3 | 1 | 1 |  |  |  |  | 304 | Water | EPA 120.1 (Field) | n/a | Conductance (EC) | µS/cm at 25°C | EA1210B6611
EMP Monitoring | 2010-12-10 | C10A | 3 | 1 | 1 | [5 empty] | Water | Depth of Water | n/a | Depth | Feet | EA1210B6611
EMP Monitoring | 2010-12-10 | C10A | 3 | 1 | 1 | [5 empty] | n/a | Field Notes | n/a | Field Notes | none | EA1210B6611
EMP Monitoring | 2010-12-10 | C10A | 3 | 1 | 1 |  |  |  |  | 9.6 | Water | EPA 360.2 (Field) | Dissolved | Oxygen | mg/L | EA1210B6611
EMP Monitoring | 2010-12-10 | C10A | 3 | 1 | 1 |  |  |  |  | 7.63 | Water | EPA 150.1 (Field) | n/a | pH | pH Units | EA1210B6611
EMP Monitoring | 2010-12-10 | C10A | 3 | 1 | 1 | [5 empty] | Water | Secchi Disk | n/a | Secchi Depth | cm | EA1210B6611
EMP Monitoring | 2010-12-10 | C10A | 3 | 1 | 1 |  |  |  |  | 12.7 | Water | EPA 170.1 (Field) | n/a | Temperature | °C | EA1210B6611
EMP Monitoring | 2010-12-10 | C10A | 3 | 1 | 1 |  |  |  |  | 17.4 | Water | EPA 180.1 (Field) | n/a | Turbidity | N.T.U. | EA1210B6611
EMP Monitoring | 2010-12-10 | C10A | 3 | 1 | 1 |  |  |  | cool, overcast |  | Air | Weather Observations | n/a | Weather Observations | none | EA1210B6611
EMP Monitoring | 2010-12-10 | C3A | 3 | 1 | n/a |  |  |  |  | 147 | Water | EPA 120.1 (Field) | n/a | Conductance (EC) | µS/cm at 25°C | EA1210B6610
EMP Monitoring | 2010-12-10 | C3A | 3 | 1 | n/a |  |  |  |  | 6.9 | Water | Depth of Water | n/a | Depth | Feet | EA1210B6610
EMP Monitoring | 2010-12-10 | C3A | 3 | 1 | n/a | [5 empty] | n/a | Field Notes | n/a | Field Notes | none | EA1210B6610
EMP Monitoring | 2010-12-10 | C3A | 3 | 1 | n/a |  |  |  |  | 9.3 | Water | EPA 360.2 (Field) | Dissolved | Oxygen | mg/L | EA1210B6610
EMP Monitoring | 2010-12-10 | C3A | 3 | 1 | n/a |  |  |  |  | 7.68 | Water | EPA 150.1 (Field) | n/a | pH | pH Units | EA1210B6610
EMP Monitoring | 2010-12-10 | C3A | 3 | 1 | n/a |  |  |  |  | 36 | Water | Secchi Disk | n/a | Secchi Depth | cm | EA1210B6610
EMP Monitoring | 2010-12-10 | C3A | 3 | 1 | n/a |  |  |  |  | 12.2 | Water | EPA 170.1 (Field) | n/a | Temperature | °C | EA1210B6610
EMP Monitoring | 2010-12-10 | C3A | 3 | 1 | n/a |  |  |  |  | 46 | Water | EPA 180.1 (Field) | n/a | Turbidity | N.T.U. | EA1210B6610
EMP Monitoring | 2010-12-10 | C3A | 3 | 1 | n/a |  |  |  | cool, overcast and slightly foggy, very light breeze |  | Air | Weather Observations | n/a | Weather Observations | none | EA1210B6610
EMP Monitoring | 2010-12-13 | D12 | 3 | 1 | n/a |  |  |  |  | 581 | Water | EPA 120.1 (Field) | n/a | Conductance (EC) | µS/cm at 25°C | EA1210B6614
EMP Monitoring | 2010-12-13 | D12 | 3 | 1 | n/a |  |  |  |  | 45 | Water | Depth of Water | n/a | Depth | Feet | EA1210B6614
EMP Monitoring | 2010-12-13 | D12 | 3 | 1 | n/a |  |  |  | Flow-through device for fluoroprobe (from company) used for the first time. |  | n/a | Field Notes | n/a | Field Notes | none | EA1210B6614
EMP Monitoring | 2010-12-13 | D12 | 3 | 1 | n/a |  |  |  |  | 1.2 | Water | Chlorophyll fluorescence (blue lamp) | n/a | Fluorescence | Fluorescence Units | EA1210B6614
EMP Monitoring | 2010-12-13 | D12 | 3 | 1 | n/a | [5 empty] | Water | GPS Location | North | Latitude | Decimal Degrees | EA1210B6614
EMP Monitoring | 2010-12-13 | D12 | 3 | 1 | n/a | [5 empty] | Water | GPS Location | West | Longitude | Decimal Degrees | EA1210B6614
EMP Monitoring | 2010-12-13 | D12 | 3 | 1 | n/a |  |  |  |  | 9.2 | Water | EPA 360.2 (Field) | Dissolved | Oxygen | mg/L | EA1210B6614
EMP Monitoring | 2010-12-13 | D12 | 3 | 1 | n/a |  |  |  |  | 6.63 | Water | EPA 150.1 (Field) | n/a | pH | pH Units | EA1210B6614
EMP Monitoring | 2010-12-13 | D12 | 3 | 1 | n/a |  |  |  |  | 60 | Water | Secchi Disk | n/a | Secchi Depth | cm | EA1210B6614
EMP Monitoring | 2010-12-13 | D12 | 3 | 1 | n/a |  |  |  |  | 12 | Water | EPA 170.1 (Field) | n/a | Temperature | °C | EA1210B6614
EMP Monitoring | 2010-12-13 | D12 | 3 | 1 | n/a |  |  |  |  | 13 | Water | EPA 180.1 (Field) | n/a | Turbidity | N.T.U. | EA1210B6614
EMP Monitoring | 2010-12-13 | D12 | 3 | 1 | n/a |  |  |  | foggy and cool with light breeze |  | Air | Weather Observations | n/a | Weather Observations | none | EA1210B6614
EMP Monitoring | 2010-12-13 | D19 | 3 | 1 | 1 |  |  |  |  | 639 | Water | EPA 120.1 (Field) | n/a | Conductance (EC) | µS/cm at 25°C | EA1210B6615
EMP Monitoring | 2010-12-13 | D19 | 3 | 1 | 1 |  |  |  |  | 27.1 | Water | Depth of Water | n/a | Depth | Feet | EA1210B6615
EMP Monitoring | 2010-12-13 | D19 | 3 | 1 | 1 |  |  |  | Flow-through device for fluoroprobe (from company) used for the first time. |  | n/a | Field Notes | n/a | Field Notes | none | EA1210B6615
EMP Monitoring | 2010-12-13 | D19 | 3 | 1 | 1 |  |  |  |  | 1 | Water | Chlorophyll fluorescence (blue lamp) | n/a | Fluorescence | Fluorescence Units | EA1210B6615
EMP Monitoring | 2010-12-13 | D19 | 3 | 1 | 1 | [5 empty] | Water | GPS Location | North | Latitude | Decimal Degrees | EA1210B6615
EMP Monitoring | 2010-12-13 | D19 | 3 | 1 | 1 | [5 empty] | Water | GPS Location | West | Longitude | Decimal Degrees | EA1210B6615
EMP Monitoring | 2010-12-13 | D19 | 3 | 1 | 1 |  |  |  |  | 9.5 | Water | EPA 360.2 (Field) | Dissolved | Oxygen | mg/L | EA1210B6615
EMP Monitoring | 2010-12-13 | D19 | 3 | 1 | 1 |  |  |  |  | 7.08 | Water | EPA 150.1 (Field) | n/a | pH | pH Units | EA1210B6615
EMP Monitoring | 2010-12-13 | D19 | 3 | 1 | 1 |  |  |  |  | 164 | Water | Secchi Disk | n/a | Secchi Depth | cm | EA1210B6615
EMP Monitoring | 2010-12-13 | D19 | 3 | 1 | 1 |  |  |  |  | 11.8 | Water | EPA 170.1 (Field) | n/a | Temperature | °C | EA1210B6615
EMP Monitoring | 2010-12-13 | D19 | 3 | 1 | 1 |  |  |  |  | 6 | Water | EPA 180.1 (Field) | n/a | Turbidity | N.T.U. | EA1210B6615
EMP Monitoring | 2010-12-13 | D19 | 3 | 1 | 1 |  |  |  | foggy and cool with light breeze |  | Air | Weather Observations | n/a | Weather Observations | none | EA1210B6615
EMP Monitoring | 2010-12-13 | D28A | 3 | 1 | n/a |  |  |  |  | 521 | Water | EPA 120.1 (Field) | n/a | Conductance (EC) | µS/cm at 25°C | EA1210B6616
EMP Monitoring | 2010-12-13 | D28A | 3 | 1 | n/a |  |  |  |  | 29.2 | Water | Depth of Water | n/a | Depth | Feet | EA1210B6616
EMP Monitoring | 2010-12-13 | D28A | 3 | 1 | n/a |  |  |  | Flow-through device for fluoroprobe (from company) used for the first time. |  | n/a | Field Notes | n/a | Field Notes | none | EA1210B6616
EMP Monitoring | 2010-12-13 | D28A | 3 | 1 | n/a |  |  |  |  | 1.5 | Water | Chlorophyll fluorescence (blue lamp) | n/a | Fluorescence | Fluorescence Units | EA1210B6616
EMP Monitoring | 2010-12-13 | D28A | 3 | 1 | n/a | [5 empty] | Water | GPS Location | North | Latitude | Decimal Degrees | EA1210B6616
EMP Monitoring | 2010-12-13 | D28A | 3 | 1 | n/a | [5 empty] | Water | GPS Location | West | Longitude | Decimal Degrees | EA1210B6616
EMP Monitoring | 2010-12-13 | D28A | 3 | 1 | n/a |  |  |  |  | 9.1 | Water | EPA 360.2 (Field) | Dissolved | Oxygen | mg/L | EA1210B6616
EMP Monitoring | 2010-12-13 | D28A | 3 | 1 | n/a |  |  |  |  | 7.06 | Water | EPA 150.1 (Field) | n/a | pH | pH Units | EA1210B6616
EMP Monitoring | 2010-12-13 | D28A | 3 | 1 | n/a |  |  |  |  | 312 | Water | Secchi Disk | n/a | Secchi Depth | cm | EA1210B6616
EMP Monitoring | 2010-12-13 | D28A | 3 | 1 | n/a |  |  |  |  | 12 | Water | EPA 170.1 (Field) | n/a | Temperature | °C | EA1210B6616
EMP Monitoring | 2010-12-13 | D28A | 3 | 1 | n/a |  |  |  |  | 4.9 | Water | EPA 180.1 (Field) | n/a | Turbidity | N.T.U. | EA1210B6616
EMP Monitoring | 2010-12-13 | D28A | 3 | 1 | n/a |  |  |  | foggy and cool with light breeze |  | Air | Weather Observations | n/a | Weather Observations | none | EA1210B6616
EMP Monitoring | 2010-12-14 | D16 | 3 | 1 | n/a |  |  |  |  | 394 | Water | EPA 120.1 (Field) | n/a | Conductance (EC) | µS/cm at 25°C | EA1210B6618
EMP Monitoring | 2010-12-14 | D16 | 3 | 1 | n/a |  |  |  |  | 64.4 | Water | Depth of Water | n/a | Depth | Feet | EA1210B6618
EMP Monitoring | 2010-12-14 | D16 | 3 | 1 | n/a |  |  |  | Flow-through device for fluoroprobe (from company) used for the first time. |  | n/a | Field Notes | n/a | Field Notes | none | EA1210B6618
EMP Monitoring | 2010-12-14 | D16 | 3 | 1 | n/a |  |  |  |  | 1.1 | Water | Chlorophyll fluorescence (blue lamp) | n/a | Fluorescence | Fluorescence Units | EA1210B6618
EMP Monitoring | 2010-12-14 | D16 | 3 | 1 | n/a | [5 empty] | Water | GPS Location | North | Latitude | Decimal Degrees | EA1210B6618
EMP Monitoring | 2010-12-14 | D16 | 3 | 1 | n/a | [5 empty] | Water | GPS Location | West | Longitude | Decimal Degrees | EA1210B6618
EMP Monitoring | 2010-12-14 | D16 | 3 | 1 | n/a |  |  |  |  | 9.4 | Water | EPA 360.2 (Field) | Dissolved | Oxygen | mg/L | EA1210B6618
EMP Monitoring | 2010-12-14 | D16 | 3 | 1 | n/a |  |  |  |  | 6.94 | Water | EPA 150.1 (Field) | n/a | pH | pH Units | EA1210B6618
EMP Monitoring | 2010-12-14 | D16 | 3 | 1 | n/a |  |  |  |  | 104 | Water | Secchi Disk | n/a | Secchi Depth | cm | EA1210B6618
EMP Monitoring | 2010-12-14 | D16 | 3 | 1 | n/a |  |  |  |  | 12 | Water | EPA 170.1 (Field) | n/a | Temperature | °C | EA1210B6618
EMP Monitoring | 2010-12-14 | D16 | 3 | 1 | n/a |  |  |  |  | 8.2 | Water | EPA 180.1 (Field) | n/a | Turbidity | N.T.U. | EA1210B6618
EMP Monitoring | 2010-12-14 | D16 | 3 | 1 | n/a |  |  |  | cloudy and cool with medium winds |  | Air | Weather Observations | n/a | Weather Observations | none | EA1210B6618
EMP Monitoring | 2010-12-14 | D26 | 3 | 1 | n/a |  |  |  |  | 317 | Water | EPA 120.1 (Field) | n/a | Conductance (EC) | µS/cm at 25°C | EA1210B6619
EMP Monitoring | 2010-12-14 | D26 | 3 | 1 | n/a |  |  |  |  | 58.1 | Water | Depth of Water | n/a | Depth | Feet | EA1210B6619
EMP Monitoring | 2010-12-14 | D26 | 3 | 1 | n/a |  |  |  | Flow-through device for fluoroprobe (from company) used for the first time. |  | n/a | Field Notes | n/a | Field Notes | none | EA1210B6619
EMP Monitoring | 2010-12-14 | D26 | 3 | 1 | n/a |  |  |  |  | 1.1 | Water | Chlorophyll fluorescence (blue lamp) | n/a | Fluorescence | Fluorescence Units | EA1210B6619
EMP Monitoring | 2010-12-14 | D26 | 3 | 1 | n/a | [5 empty] | Water | GPS Location | North | Latitude | Decimal Degrees | EA1210B6619
EMP Monitoring | 2010-12-14 | D26 | 3 | 1 | n/a | [5 empty] | Water | GPS Location | West | Longitude | Decimal Degrees | EA1210B6619
EMP Monitoring | 2010-12-14 | D26 | 3 | 1 | n/a |  |  |  |  | 9.2 | Water | EPA 360.2 (Field) | Dissolved | Oxygen | mg/L | EA1210B6619
EMP Monitoring | 2010-12-14 | D26 | 3 | 1 | n/a |  |  |  |  | 7 | Water | EPA 150.1 (Field) | n/a | pH | pH Units | EA1210B6619
EMP Monitoring | 2010-12-14 | D26 | 3 | 1 | n/a |  |  |  |  | 124 | Water | Secchi Disk | n/a | Secchi Depth | cm | EA1210B6619
EMP Monitoring | 2010-12-14 | D26 | 3 | 1 | n/a |  |  |  |  | 11.9 | Water | EPA 170.1 (Field) | n/a | Temperature | °C | EA1210B6619
EMP Monitoring | 2010-12-14 | D26 | 3 | 1 | n/a |  |  |  |  | 8.6 | Water | EPA 180.1 (Field) | n/a | Turbidity | N.T.U. | EA1210B6619
EMP Monitoring | 2010-12-14 | D26 | 3 | 1 | n/a |  |  |  | cloudy and cool with medium winds |  | Air | Weather Observations | n/a | Weather Observations | none | EA1210B6619
EMP Monitoring | 2010-12-14 | MD10A | 3 | 1 | 1 |  |  |  |  | 290 | Water | EPA 120.1 (Field) | n/a | Conductance (EC) | µS/cm at 25°C | EA1210B6621
EMP Monitoring | 2010-12-14 | MD10A | 3 | 1 | 1 |  |  |  |  | 19.5 | Water | Depth of Water | n/a | Depth | Feet | EA1210B6621
EMP Monitoring | 2010-12-14 | MD10A | 3 | 1 | 1 |  |  |  | Flow-through device for fluoroprobe (from company) used for the first time. |  | n/a | Field Notes | n/a | Field Notes | none | EA1210B6621
EMP Monitoring | 2010-12-14 | MD10A | 3 | 1 | 1 |  |  |  |  | 2.1 | Water | Chlorophyll fluorescence (blue lamp) | n/a | Fluorescence | Fluorescence Units | EA1210B6621
EMP Monitoring | 2010-12-14 | MD10A | 3 | 1 | 1 | [5 empty] | Water | GPS Location | North | Latitude | Decimal Degrees | EA1210B6621
EMP Monitoring | 2010-12-14 | MD10A | 3 | 1 | 1 | [5 empty] | Water | GPS Location | West | Longitude | Decimal Degrees | EA1210B6621
EMP Monitoring | 2010-12-14 | MD10A | 3 | 1 | 1 |  |  |  |  | 8.5 | Water | EPA 360.2 (Field) | Dissolved | Oxygen | mg/L | EA1210B6621
EMP Monitoring | 2010-12-14 | MD10A | 3 | 1 | 1 |  |  |  |  | 7.01 | Water | EPA 150.1 (Field) | n/a | pH | pH Units | EA1210B6621
EMP Monitoring | 2010-12-14 | MD10A | 3 | 1 | 1 |  |  |  |  | 248 | Water | Secchi Disk | n/a | Secchi Depth | cm | EA1210B6621
EMP Monitoring | 2010-12-14 | MD10A | 3 | 1 | 1 |  |  |  |  | 12.3 | Water | EPA 170.1 (Field) | n/a | Temperature | °C | EA1210B6621
EMP Monitoring | 2010-12-14 | MD10A | 3 | 1 | 1 |  |  |  |  | 5.5 | Water | EPA 180.1 (Field) | n/a | Turbidity | N.T.U. | EA1210B6621
EMP Monitoring | 2010-12-14 | MD10A | 3 | 1 | 1 |  |  |  | cloudy and cool with medium winds |  | Air | Weather Observations | n/a | Weather Observations | none | EA1210B6621
EMP Monitoring | 2010-12-14 | P8 | 3 | 1 | n/a |  |  |  |  | 345 | Water | EPA 120.1 (Field) | n/a | Conductance (EC) | µS/cm at 25°C | EA1210B6620
EMP Monitoring | 2010-12-14 | P8 | 3 | 1 | n/a |  |  |  |  | 43.4 | Water | Depth of Water | n/a | Depth | Feet | EA1210B6620
EMP Monitoring | 2010-12-14 | P8 | 3 | 1 | n/a |  |  |  | Flow-through device for fluoroprobe (from company) used for the first time. |  | n/a | Field Notes | n/a | Field Notes | none | EA1210B6620
EMP Monitoring | 2010-12-14 | P8 | 3 | 1 | n/a |  |  |  |  | 1.4 | Water | Chlorophyll fluorescence (blue lamp) | n/a | Fluorescence | Fluorescence Units | EA1210B6620
EMP Monitoring | 2010-12-14 | P8 | 3 | 1 | n/a | [5 empty] | Water | GPS Location | North | Latitude | Decimal Degrees | EA1210B6620
EMP Monitoring | 2010-12-14 | P8 | 3 | 1 | n/a | [5 empty] | Water | GPS Location | West | Longitude | Decimal Degrees | EA1210B6620
EMP Monitoring | 2010-12-14 | P8 | 3 | 1 | n/a |  |  |  |  | 9 | Water | EPA 360.2 (Field) | Dissolved | Oxygen | mg/L | EA1210B6620
EMP Monitoring | 2010-12-14 | P8 | 3 | 1 | n/a |  |  |  |  | 6.96 | Water | EPA 150.1 (Field) | n/a | pH | pH Units | EA1210B6620
EMP Monitoring | 2010-12-14 | P8 | 3 | 1 | n/a |  |  |  |  | 104 | Water | Secchi Disk | n/a | Secchi Depth | cm | EA1210B6620
EMP Monitoring | 2010-12-14 | P8 | 3 | 1 | n/a |  |  |  |  | 12.8 | Water | EPA 170.1 (Field) | n/a | Temperature | °C | EA1210B6620
EMP Monitoring | 2010-12-14 | P8 | 3 | 1 | n/a |  |  |  |  | 10.1 | Water | EPA 180.1 (Field) | n/a | Turbidity | N.T.U. | EA1210B6620
EMP Monitoring | 2010-12-14 | P8 | 3 | 1 | n/a |  |  |  | cloudy and cool with medium winds |  | Air | Weather Observations | n/a | Weather Observations | none | EA1210B6620
EMP Monitoring | 2010-12-15 | D10 | 3 | 1 | n/a |  |  |  |  | 4336 | Water | EPA 120.1 (Field) | n/a | Conductance (EC) | µS/cm at 25°C | EA1210B6624
EMP Monitoring | 2010-12-15 | D10 | 3 | 1 | n/a |  |  |  |  | 50.3 | Water | Depth of Water | n/a | Depth | Feet | EA1210B6624
EMP Monitoring | 2010-12-15 | D10 | 3 | 1 | n/a |  |  |  | EC mixing at surface on 12/15 at D10. Ranges from 4200 (surface) to 40700 (bottom) |  | n/a | Field Notes | n/a | Field Notes | none | EA1210B6624
EMP Monitoring | 2010-12-15 | D10 | 3 | 1 | n/a |  |  |  |  | 1.1 | Water | Chlorophyll fluorescence (blue lamp) | n/a | Fluorescence | Fluorescence Units | EA1210B6624
EMP Monitoring | 2010-12-15 | D10 | 3 | 1 | n/a | [5 empty] | Water | GPS Location | North | Latitude | Decimal Degrees | EA1210B6624
EMP Monitoring | 2010-12-15 | D10 | 3 | 1 | n/a | [5 empty] | Water | GPS Location | West | Longitude | Decimal Degrees | EA1210B6624
EMP Monitoring | 2010-12-15 | D10 | 3 | 1 | n/a |  |  |  |  | 9.2 | Water | EPA 360.2 (Field) | Dissolved | Oxygen | mg/L | EA1210B6624
EMP Monitoring | 2010-12-15 | D10 | 3 | 1 | n/a |  |  |  |  | 7.56 | Water | EPA 150.1 (Field) | n/a | pH | pH Units | EA1210B6624
EMP Monitoring | 2010-12-15 | D10 | 3 | 1 | n/a |  |  |  |  | 60 | Water | Secchi Disk | n/a | Secchi Depth | cm | EA1210B6624
EMP Monitoring | 2010-12-15 | D10 | 3 | 1 | n/a |  |  |  |  | 11.9 | Water | EPA 170.1 (Field) | n/a | Temperature | °C | EA1210B6624
EMP Monitoring | 2010-12-15 | D10 | 3 | 1 | n/a |  |  |  |  | 14.3 | Water | EPA 180.1 (Field) | n/a | Turbidity | N.T.U. | EA1210B6624
EMP Monitoring | 2010-12-15 | D10 | 3 | 1 | n/a |  |  |  | partly cloudy and cool with a light breeze |  | Air | Weather Observations | n/a | Weather Observations | none | EA1210B6624
EMP Monitoring | 2010-12-15 | D22 | 3 | 1 | 1 |  |  |  |  | 175 | Water | EPA 120.1 (Field) | n/a | Conductance (EC) | µS/cm at 25°C | EA1210B6626
EMP Monitoring | 2010-12-15 | D22 | 3 | 1 | 1 |  |  |  |  | 35.1 | Water | Depth of Water | n/a | Depth | Feet | EA1210B6626
EMP Monitoring | 2010-12-15 | D22 | 3 | 1 | 1 | [5 empty] | n/a | Field Notes | n/a | Field Notes | none | EA1210B6626
EMP Monitoring | 2010-12-15 | D22 | 3 | 1 | 1 |  |  |  |  | 1.7 | Water | Chlorophyll fluorescence (blue lamp) | n/a | Fluorescence | Fluorescence Units | EA1210B6626
EMP Monitoring | 2010-12-15 | D22 | 3 | 1 | 1 | [5 empty] | Water | GPS Location | North | Latitude | Decimal Degrees | EA1210B6626
EMP Monitoring | 2010-12-15 | D22 | 3 | 1 | 1 | [5 empty] | Water | GPS Location | West | Longitude | Decimal Degrees | EA1210B6626
EMP Monitoring | 2010-12-15 | D22 | 3 | 1 | 1 |  |  |  |  | 9.2 | Water | EPA 360.2 (Field) | Dissolved | Oxygen | mg/L | EA1210B6626
EMP Monitoring | 2010-12-15 | D22 | 3 | 1 | 1 |  |  |  |  | 7.22 | Water | EPA 150.1 (Field) | n/a | pH | pH Units | EA1210B6626
EMP Monitoring | 2010-12-15 | D22 | 3 | 1 | 1 |  |  |  |  | 80 | Water | Secchi Disk | n/a | Secchi Depth | cm | EA1210B6626
EMP Monitoring | 2010-12-15 | D22 | 3 | 1 | 1 |  |  |  |  | 12.2 | Water | EPA 170.1 (Field) | n/a | Temperature | °C | EA1210B6626
EMP Monitoring | 2010-12-15 | D22 | 3 | 1 | 1 |  |  |  |  | 12.7 | Water | EPA 180.1 (Field) | n/a | Turbidity | N.T.U. | EA1210B6626
EMP Monitoring | 2010-12-15 | D22 | 3 | 1 | 1 |  |  |  | partly cloudy and cool with a light breeze |  | Air | Weather Observations | n/a | Weather Observations | none | EA1210B6626
EMP Monitoring | 2010-12-15 | D4 | 3 | 1 | n/a |  |  |  |  | 1290 | Water | EPA 120.1 (Field) | n/a | Conductance (EC) | µS/cm at 25°C | EA1210B6625
EMP Monitoring | 2010-12-15 | D4 | 3 | 1 | n/a |  |  |  |  | 38.3 | Water | Depth of Water | n/a | Depth | Feet | EA1210B6625
EMP Monitoring | 2010-12-15 | D4 | 3 | 1 | n/a | [5 empty] | n/a | Field Notes | n/a | Field Notes | none | EA1210B6625
EMP Monitoring | 2010-12-15 | D4 | 3 | 1 | n/a |  |  |  |  | 1.7 | Water | Chlorophyll fluorescence (blue lamp) | n/a | Fluorescence | Fluorescence Units | EA1210B6625
EMP Monitoring | 2010-12-15 | D4 | 3 | 1 | n/a | [5 empty] | Water | GPS Location | North | Latitude | Decimal Degrees | EA1210B6625
EMP Monitoring | 2010-12-15 | D4 | 3 | 1 | n/a | [5 empty] | Water | GPS Location | West | Longitude | Decimal Degrees | EA1210B6625
EMP Monitoring | 2010-12-15 | D4 | 3 | 1 | n/a |  |  |  |  | 9.1 | Water | EPA 360.2 (Field) | Dissolved | Oxygen | mg/L | EA1210B6625
EMP Monitoring | 2010-12-15 | D4 | 3 | 1 | n/a |  |  |  |  | 7.4 | Water | EPA 150.1 (Field) | n/a | pH | pH Units | EA1210B6625
EMP Monitoring | 2010-12-15 | D4 | 3 | 1 | n/a |  |  |  |  | 60 | Water | Secchi Disk | n/a | Secchi Depth | cm | EA1210B6625
EMP Monitoring | 2010-12-15 | D4 | 3 | 1 | n/a |  |  |  |  | 12.2 | Water | EPA 170.1 (Field) | n/a | Temperature | °C | EA1210B6625
EMP Monitoring | 2010-12-15 | D4 | 3 | 1 | n/a |  |  |  |  | 13.8 | Water | EPA 180.1 (Field) | n/a | Turbidity | N.T.U. | EA1210B6625
EMP Monitoring | 2010-12-15 | D4 | 3 | 1 | n/a |  |  |  | partly cloudy and cool with a light breeze |  | Air | Weather Observations | n/a | Weather Observations | none | EA1210B6625
EMP Monitoring | 2010-12-15 | D8 | 3 | 1 | n/a |  |  |  |  | 5384 | Water | EPA 120.1 (Field) | n/a | Conductance (EC) | µS/cm at 25°C | EA1210B6623
EMP Monitoring | 2010-12-15 | D8 | 3 | 1 | n/a |  |  |  |  | 42 | Water | Depth of Water | n/a | Depth | Feet | EA1210B6623
EMP Monitoring | 2010-12-15 | D8 | 3 | 1 | n/a |  |  |  | large EC stratification at Station D8. Ranges from 5300-7400 (at surface) to 17276 (at bottom) |  | n/a | Field Notes | n/a | Field Notes | none | EA1210B6623
EMP Monitoring | 2010-12-15 | D8 | 3 | 1 | n/a |  |  |  |  | 0.9 | Water | Chlorophyll fluorescence (blue lamp) | n/a | Fluorescence | Fluorescence Units | EA1210B6623
EMP Monitoring | 2010-12-15 | D8 | 3 | 1 | n/a | [5 empty] | Water | GPS Location | North | Latitude | Decimal Degrees | EA1210B6623
EMP Monitoring | 2010-12-15 | D8 | 3 | 1 | n/a | [5 empty] | Water | GPS Location | West | Longitude | Decimal Degrees | EA1210B6623
EMP Monitoring | 2010-12-15 | D8 | 3 | 1 | n/a |  |  |  |  | 9.3 | Water | EPA 360.2 (Field) | Dissolved | Oxygen | mg/L | EA1210B6623
EMP Monitoring | 2010-12-15 | D8 | 3 | 1 | n/a |  |  |  |  | 7.55 | Water | EPA 150.1 (Field) | n/a | pH | pH Units | EA1210B6623
EMP Monitoring | 2010-12-15 | D8 | 3 | 1 | n/a |  |  |  |  | 64 | Water | Secchi Disk | n/a | Secchi Depth | cm | EA1210B6623
EMP Monitoring | 2010-12-15 | D8 | 3 | 1 | n/a |  |  |  |  | 11.8 | Water | EPA 170.1 (Field) | n/a | Temperature | °C | EA1210B6623
EMP Monitoring | 2010-12-15 | D8 | 3 | 1 | n/a |  |  |  |  | 10.2 | Water | EPA 180.1 (Field) | n/a | Turbidity | N.T.U. | EA1210B6623
EMP Monitoring | 2010-12-15 | D8 | 3 | 1 | n/a |  |  |  | partly cloudy and cool with a light breeze |  | Air | Weather Observations | n/a | Weather Observations | none | EA1210B6623
EMP Monitoring | 2010-12-15 | EZ2 | 3 | 1 | n/a |  |  |  |  | 703 | Water | EPA 120.1 (Field) | n/a | Conductance (EC) | µS/cm at 25°C | EA1210B6628
EMP Monitoring | 2010-12-15 | EZ2 | 3 | 1 | n/a |  |  |  |  | 42.5 | Water | Depth of Water | n/a | Depth | Feet | EA1210B6628
EMP Monitoring | 2010-12-15 | EZ2 | 3 | 1 | n/a | [5 empty] | n/a | Field Notes | n/a | Field Notes | none | EA1210B6628
EMP Monitoring | 2010-12-15 | EZ2 | 3 | 1 | n/a |  |  |  |  | 1.7 | Water | Chlorophyll fluorescence (blue lamp) | n/a | Fluorescence | Fluorescence Units | EA1210B6628
EMP Monitoring | 2010-12-15 | EZ2 | 3 | 1 | n/a |  |  |  |  | 38.0608 | Water | GPS Location | North | Latitude | Decimal Degrees | EA1210B6628
EMP Monitoring | 2010-12-15 | EZ2 | 3 | 1 | n/a |  |  |  |  | -121.814 | Water | GPS Location | West | Longitude | Decimal Degrees | EA1210B6628
EMP Monitoring | 2010-12-15 | EZ2 | 3 | 1 | n/a |  |  |  |  | 9.1 | Water | EPA 360.2 (Field) | Dissolved | Oxygen | mg/L | EA1210B6628
EMP Monitoring | 2010-12-15 | EZ2 | 3 | 1 | n/a |  |  |  |  | 7.28 | Water | EPA 150.1 (Field) | n/a | pH | pH Units | EA1210B6628
EMP Monitoring | 2010-12-15 | EZ2 | 3 | 1 | n/a |  |  |  |  | 70 | Water | Secchi Disk | n/a | Secchi Depth | cm | EA1210B6628
EMP Monitoring | 2010-12-15 | EZ2 | 3 | 1 | n/a |  |  |  |  | 12.2 | Water | EPA 170.1 (Field) | n/a | Temperature | °C | EA1210B6628
EMP Monitoring | 2010-12-15 | EZ2 | 3 | 1 | n/a |  |  |  |  | 13.9 | Water | EPA 180.1 (Field) | n/a | Turbidity | N.T.U. | EA1210B6628
EMP Monitoring | 2010-12-15 | EZ2 | 3 | 1 | n/a |  |  |  | partly cloudy and cool with light breeze |  | Air | Weather Observations | n/a | Weather Observations | none | EA1210B6628
EMP Monitoring | 2010-12-15 | EZ6 | 3 | 1 | n/a |  |  |  |  | 3965 | Water | EPA 120.1 (Field) | n/a | Conductance (EC) | µS/cm at 25°C | EA1210B6627
EMP Monitoring | 2010-12-15 | EZ6 | 3 | 1 | n/a |  |  |  |  | 42.2 | Water | Depth of Water | n/a | Depth | Feet | EA1210B6627
EMP Monitoring | 2010-12-15 | EZ6 | 3 | 1 | n/a | [5 empty] | n/a | Field Notes | n/a | Field Notes | none | EA1210B6627
EMP Monitoring | 2010-12-15 | EZ6 | 3 | 1 | n/a |  |  |  |  | 1.3 | Water | Chlorophyll fluorescence (blue lamp) | n/a | Fluorescence | Fluorescence Units | EA1210B6627
EMP Monitoring | 2010-12-15 | EZ6 | 3 | 1 | n/a |  |  |  |  | 38.0643 | Water | GPS Location | North | Latitude | Decimal Degrees | EA1210B6627
EMP Monitoring | 2010-12-15 | EZ6 | 3 | 1 | n/a |  |  |  |  | -121.8428 | Water | GPS Location | West | Longitude | Decimal Degrees | EA1210B6627
EMP Monitoring | 2010-12-15 | EZ6 | 3 | 1 | n/a |  |  |  |  | 9.2 | Water | EPA 360.2 (Field) | Dissolved | Oxygen | mg/L | EA1210B6627
EMP Monitoring | 2010-12-15 | EZ6 | 3 | 1 | n/a |  |  |  |  | 7.4 | Water | EPA 150.1 (Field) | n/a | pH | pH Units | EA1210B6627
EMP Monitoring | 2010-12-15 | EZ6 | 3 | 1 | n/a |  |  |  |  | 70 | Water | Secchi Disk | n/a | Secchi Depth | cm | EA1210B6627
EMP Monitoring | 2010-12-15 | EZ6 | 3 | 1 | n/a |  |  |  |  | 12.1 | Water | EPA 170.1 (Field) | n/a | Temperature | °C | EA1210B6627
EMP Monitoring | 2010-12-15 | EZ6 | 3 | 1 | n/a |  |  |  |  | 12.7 | Water | EPA 180.1 (Field) | n/a | Turbidity | N.T.U. | EA1210B6627
EMP Monitoring | 2010-12-15 | EZ6 | 3 | 1 | n/a |  |  |  | partly cloudy and cool with light breeze |  | Air | Weather Observations | n/a | Weather Observations | none | EA1210B6627
EMP Monitoring | 2010-12-16 | D7 | 3 | 1 | n/a |  |  |  |  | 9871 | Water | EPA 120.1 (Field) | n/a | Conductance (EC) | µS/cm at 25°C | EA1210B6630
EMP Monitoring | 2010-12-16 | D7 | 3 | 1 | n/a |  |  |  |  | 9.2 | Water | Depth of Water | n/a | Depth | Feet | EA1210B6630
EMP Monitoring | 2010-12-16 | D7 | 3 | 1 | n/a | [5 empty] | n/a | Field Notes | n/a | Field Notes | none | EA1210B6630
EMP Monitoring | 2010-12-16 | D7 | 3 | 1 | n/a |  |  |  |  | 1 | Water | Chlorophyll fluorescence (blue lamp) | n/a | Fluorescence | Fluorescence Units | EA1210B6630
EMP Monitoring | 2010-12-16 | D7 | 3 | 1 | n/a | [5 empty] | Water | GPS Location | North | Latitude | Decimal Degrees | EA1210B6630
EMP Monitoring | 2010-12-16 | D7 | 3 | 1 | n/a | [5 empty] | Water | GPS Location | West | Longitude | Decimal Degrees | EA1210B6630
EMP Monitoring | 2010-12-16 | D7 | 3 | 1 | n/a |  |  |  |  | 9.35 | Water | EPA 360.2 (Field) | Dissolved | Oxygen | mg/L | EA1210B6630
EMP Monitoring | 2010-12-16 | D7 | 3 | 1 | n/a |  |  |  |  | 7.6 | Water | EPA 150.1 (Field) | n/a | pH | pH Units | EA1210B6630
EMP Monitoring | 2010-12-16 | D7 | 3 | 1 | n/a |  |  |  |  | 64 | Water | Secchi Disk | n/a | Secchi Depth | cm | EA1210B6630
EMP Monitoring | 2010-12-16 | D7 | 3 | 1 | n/a |  |  |  |  | 11.2 | Water | EPA 170.1 (Field) | n/a | Temperature | °C | EA1210B6630
EMP Monitoring | 2010-12-16 | D7 | 3 | 1 | n/a |  |  |  |  | 11.1 | Water | EPA 180.1 (Field) | n/a | Turbidity | N.T.U. | EA1210B6630
EMP Monitoring | 2010-12-16 | D7 | 3 | 1 | n/a |  |  |  | Mostly sunny and cool with a light breeze (fog inland) |  | Air | Weather Observations | n/a | Weather Observations | none | EA1210B6630
EMP Monitoring | 2010-12-16 | NZ032 | 3 | 1 | n/a |  |  |  |  | 8332 | Water | EPA 120.1 (Field) | n/a | Conductance (EC) | µS/cm at 25°C | EA1210B6632
EMP Monitoring | 2010-12-16 | NZ032 | 3 | 1 | n/a |  |  |  |  | 29.2 | Water | Depth of Water | n/a | Depth | Feet | EA1210B6632
EMP Monitoring | 2010-12-16 | NZ032 | 3 | 1 | n/a | [5 empty] | n/a | Field Notes | n/a | Field Notes | none | EA1210B6632
EMP Monitoring | 2010-12-16 | NZ032 | 3 | 1 | n/a |  |  |  |  | 1 | Water | Chlorophyll fluorescence (blue lamp) | n/a | Fluorescence | Fluorescence Units | EA1210B6632
EMP Monitoring | 2010-12-16 | NZ032 | 3 | 1 | n/a | [5 empty] | Water | GPS Location | North | Latitude | Decimal Degrees | EA1210B6632
EMP Monitoring | 2010-12-16 | NZ032 | 3 | 1 | n/a | [5 empty] | Water | GPS Location | West | Longitude | Decimal Degrees | EA1210B6632
EMP Monitoring | 2010-12-16 | NZ032 | 3 | 1 | n/a |  |  |  |  | 8.85 | Water | EPA 360.2 (Field) | Dissolved | Oxygen | mg/L | EA1210B6632
EMP Monitoring | 2010-12-16 | NZ032 | 3 | 1 | n/a |  |  |  |  | 7.58 | Water | EPA 150.1 (Field) | n/a | pH | pH Units | EA1210B6632
EMP Monitoring | 2010-12-16 | NZ032 | 3 | 1 | n/a |  |  |  |  | 44 | Water | Secchi Disk | n/a | Secchi Depth | cm | EA1210B6632
EMP Monitoring | 2010-12-16 | NZ032 | 3 | 1 | n/a |  |  |  |  | 11.8 | Water | EPA 170.1 (Field) | n/a | Temperature | °C | EA1210B6632
EMP Monitoring | 2010-12-16 | NZ032 | 3 | 1 | n/a |  |  |  |  | 17.5 | Water | EPA 180.1 (Field) | n/a | Turbidity | N.T.U. | EA1210B6632
EMP Monitoring | 2010-12-16 | NZ032 | 3 | 1 | n/a |  |  |  | Mostly sunny and cool with a light breeze (fog inland) |  | Air | Weather Observations | n/a | Weather Observations | none | EA1210B6632
EMP Monitoring | 2010-12-16 | NZS42 | 3 | 1 | 1 |  |  |  |  | 8400 | Water | EPA 120.1 (Field) | n/a | Conductance (EC) | µS/cm at 25°C | EA1210B6631
EMP Monitoring | 2010-12-16 | NZS42 | 3 | 1 | 1 |  |  |  |  | 22.6 | Water | Depth of Water | n/a | Depth | Feet | EA1210B6631
EMP Monitoring | 2010-12-16 | NZS42 | 3 | 1 | 1 | [5 empty] | n/a | Field Notes | n/a | Field Notes | none | EA1210B6631
EMP Monitoring | 2010-12-16 | NZS42 | 3 | 1 | 1 |  |  |  |  | 1.6 | Water | Chlorophyll fluorescence (blue lamp) | n/a | Fluorescence | Fluorescence Units | EA1210B6631
EMP Monitoring | 2010-12-16 | NZS42 | 3 | 1 | 1 | [5 empty] | Water | GPS Location | North | Latitude | Decimal Degrees | EA1210B6631
EMP Monitoring | 2010-12-16 | NZS42 | 3 | 1 | 1 | [5 empty] | Water | GPS Location | West | Longitude | Decimal Degrees | EA1210B6631
EMP Monitoring | 2010-12-16 | NZS42 | 3 | 1 | 1 |  |  |  |  | 8.6 | Water | EPA 360.2 (Field) | Dissolved | Oxygen | mg/L | EA1210B6631
EMP Monitoring | 2010-12-16 | NZS42 | 3 | 1 | 1 |  |  |  |  | 7.5 | Water | EPA 150.1 (Field) | n/a | pH | pH Units | EA1210B6631
EMP Monitoring | 2010-12-16 | NZS42 | 3 | 1 | 1 |  |  |  |  | 52 | Water | Secchi Disk | n/a | Secchi Depth | cm | EA1210B6631
EMP Monitoring | 2010-12-16 | NZS42 | 3 | 1 | 1 |  |  |  |  | 12.1 | Water | EPA 170.1 (Field) | n/a | Temperature | °C | EA1210B6631
EMP Monitoring | 2010-12-16 | NZS42 | 3 | 1 | 1 |  |  |  |  | 18.3 | Water | EPA 180.1 (Field) | n/a | Turbidity | N.T.U. | EA1210B6631
EMP Monitoring | 2010-12-16 | NZS42 | 3 | 1 | 1 |  |  |  | Mostly sunny and cool with a light breeze (fog inland) |  | Air | Weather Observations | n/a | Weather Observations | none | EA1210B6631
EMP Monitoring | 2010-12-17 | D41 | 3 | 1 | 1 |  |  |  |  | 40038 | Water | EPA 120.1 (Field) | n/a | Conductance (EC) | µS/cm at 25°C | EA1210B6635
EMP Monitoring | 2010-12-17 | D41 | 3 | 1 | 1 |  |  |  |  | 46.2 | Water | Depth of Water | n/a | Depth | Feet | EA1210B6635
EMP Monitoring | 2010-12-17 | D41 | 3 | 1 | 1 | [5 empty] | n/a | Field Notes | n/a | Field Notes | none | EA1210B6635
EMP Monitoring | 2010-12-17 | D41 | 3 | 1 | 1 |  |  |  |  | 2.3 | Water | Chlorophyll fluorescence (blue lamp) | n/a | Fluorescence | Fluorescence Units | EA1210B6635
EMP Monitoring | 2010-12-17 | D41 | 3 | 1 | 1 | [5 empty] | Water | GPS Location | North | Latitude | Decimal Degrees | EA1210B6635
EMP Monitoring | 2010-12-17 | D41 | 3 | 1 | 1 | [5 empty] | Water | GPS Location | West | Longitude | Decimal Degrees | EA1210B6635
EMP Monitoring | 2010-12-17 | D41 | 3 | 1 | 1 |  |  |  |  | 8.5 | Water | EPA 360.2 (Field) | Dissolved | Oxygen | mg/L | EA1210B6635
EMP Monitoring | 2010-12-17 | D41 | 3 | 1 | 1 |  |  |  |  | 7.99 | Water | EPA 150.1 (Field) | n/a | pH | pH Units | EA1210B6635
EMP Monitoring | 2010-12-17 | D41 | 3 | 1 | 1 |  |  |  |  | 96 | Water | Secchi Disk | n/a | Secchi Depth | cm | EA1210B6635
EMP Monitoring | 2010-12-17 | D41 | 3 | 1 | 1 |  |  |  |  | 11.8 | Water | EPA 170.1 (Field) | n/a | Temperature | °C | EA1210B6635
EMP Monitoring | 2010-12-17 | D41 | 3 | 1 | 1 |  |  |  |  | 9.7 | Water | EPA 180.1 (Field) | n/a | Turbidity | N.T.U. | EA1210B6635
EMP Monitoring | 2010-12-17 | D41 | 3 | 1 | 1 |  |  |  | Cold and raining with medium winds (23 mph) |  | Air | Weather Observations | n/a | Weather Observations | none | EA1210B6635
EMP Monitoring | 2010-12-17 | D41A | 3 | 1 | n/a |  |  |  |  | 33033 | Water | EPA 120.1 (Field) | n/a | Conductance (EC) | µS/cm at 25°C | EA1210B6634
EMP Monitoring | 2010-12-17 | D41A | 3 | 1 | n/a |  |  |  |  | 12.2 | Water | Depth of Water | n/a | Depth | Feet | EA1210B6634
EMP Monitoring | 2010-12-17 | D41A | 3 | 1 | n/a | [5 empty] | n/a | Field Notes | n/a | Field Notes | none | EA1210B6634
EMP Monitoring | 2010-12-17 | D41A | 3 | 1 | n/a |  |  |  |  | 1.5 | Water | Chlorophyll fluorescence (blue lamp) | n/a | Fluorescence | Fluorescence Units | EA1210B6634
EMP Monitoring | 2010-12-17 | D41A | 3 | 1 | n/a | [5 empty] | Water | GPS Location | North | Latitude | Decimal Degrees | EA1210B6634
EMP Monitoring | 2010-12-17 | D41A | 3 | 1 | n/a | [5 empty] | Water | GPS Location | West | Longitude | Decimal Degrees | EA1210B6634
EMP Monitoring | 2010-12-17 | D41A | 3 | 1 | n/a |  |  |  |  | 8.8 | Water | EPA 360.2 (Field) | Dissolved | Oxygen | mg/L | EA1210B6634
EMP Monitoring | 2010-12-17 | D41A | 3 | 1 | n/a |  |  |  |  | 7.89 | Water | EPA 150.1 (Field) | n/a | pH | pH Units | EA1210B6634
EMP Monitoring | 2010-12-17 | D41A | 3 | 1 | n/a |  |  |  |  | 50 | Water | Secchi Disk | n/a | Secchi Depth | cm | EA1210B6634
EMP Monitoring | 2010-12-17 | D41A | 3 | 1 | n/a |  |  |  |  | 11.6 | Water | EPA 170.1 (Field) | n/a | Temperature | °C | EA1210B6634
EMP Monitoring | 2010-12-17 | D41A | 3 | 1 | n/a |  |  |  |  | 14 | Water | EPA 180.1 (Field) | n/a | Turbidity | N.T.U. | EA1210B6634
EMP Monitoring | 2010-12-17 | D41A | 3 | 1 | n/a |  |  |  | Cold and raining with medium winds (15 mph) |  | Air | Weather Observations | n/a | Weather Observations | none | EA1210B6634
EMP Monitoring | 2010-12-17 | D6 | 3 | 1 | n/a |  |  |  |  | 22155 | Water | EPA 120.1 (Field) | n/a | Conductance (EC) | µS/cm at 25°C | EA1210B6639
EMP Monitoring | 2010-12-17 | D6 | 3 | 1 | n/a |  |  |  |  | 39.1 | Water | Depth of Water | n/a | Depth | Feet | EA1210B6639
EMP Monitoring | 2010-12-17 | D6 | 3 | 1 | n/a | [5 empty] | n/a | Field Notes | n/a | Field Notes | none | EA1210B6639
EMP Monitoring | 2010-12-17 | D6 | 3 | 1 | n/a |  |  |  |  | 1.9 | Water | Chlorophyll fluorescence (blue lamp) | n/a | Fluorescence | Fluorescence Units | EA1210B6639
EMP Monitoring | 2010-12-17 | D6 | 3 | 1 | n/a | [5 empty] | Water | GPS Location | North | Latitude | Decimal Degrees | EA1210B6639
EMP Monitoring | 2010-12-17 | D6 | 3 | 1 | n/a | [5 empty] | Water | GPS Location | West | Longitude | Decimal Degrees | EA1210B6639
EMP Monitoring | 2010-12-17 | D6 | 3 | 1 | n/a |  |  |  |  | 9.2 | Water | EPA 360.2 (Field) | Dissolved | Oxygen | mg/L | EA1210B6639
EMP Monitoring | 2010-12-17 | D6 | 3 | 1 | n/a |  |  |  |  | 7.9 | Water | EPA 150.1 (Field) | n/a | pH | pH Units | EA1210B6639
EMP Monitoring | 2010-12-17 | D6 | 3 | 1 | n/a |  |  |  |  | 84 | Water | Secchi Disk | n/a | Secchi Depth | cm | EA1210B6639
EMP Monitoring | 2010-12-17 | D6 | 3 | 1 | n/a |  |  |  |  | 11.8 | Water | EPA 170.1 (Field) | n/a | Temperature | °C | EA1210B6639
EMP Monitoring | 2010-12-17 | D6 | 3 | 1 | n/a |  |  |  |  | 19.5 | Water | EPA 180.1 (Field) | n/a | Turbidity | N.T.U. | EA1210B6639
EMP Monitoring | 2010-12-17 | D6 | 3 | 1 | n/a |  |  |  | Cold and raining with medium winds (15 mph) |  | Air | Weather Observations | n/a | Weather Observations | none | EA1210B6639
EMP Monitoring | 2010-12-17 | NZ002 | 3 | 1 | n/a |  |  |  |  | 26956 | Water | EPA 120.1 (Field) | n/a | Conductance (EC) | µS/cm at 25°C | EA1210B6637
EMP Monitoring | 2010-12-17 | NZ002 | 3 | 1 | n/a |  |  |  |  | 57.8 | Water | Depth of Water | n/a | Depth | Feet | EA1210B6637
EMP Monitoring | 2010-12-17 | NZ002 | 3 | 1 | n/a |  |  |  | No zoo tow. EC below 20,000 (as specified by DFG). |  | n/a | Field Notes | n/a | Field Notes | none | EA1210B6637
EMP Monitoring | 2010-12-17 | NZ002 | 3 | 1 | n/a |  |  |  |  | 1.8 | Water | Chlorophyll fluorescence (blue lamp) | n/a | Fluorescence | Fluorescence Units | EA1210B6637
EMP Monitoring | 2010-12-17 | NZ002 | 3 | 1 | n/a | [5 empty] | Water | GPS Location | North | Latitude | Decimal Degrees | EA1210B6637
EMP Monitoring | 2010-12-17 | NZ002 | 3 | 1 | n/a | [5 empty] | Water | GPS Location | West | Longitude | Decimal Degrees | EA1210B6637
EMP Monitoring | 2010-12-17 | NZ002 | 3 | 1 | n/a |  |  |  |  | 8.6 | Water | EPA 360.2 (Field) | Dissolved | Oxygen | mg/L | EA1210B6637
EMP Monitoring | 2010-12-17 | NZ002 | 3 | 1 | n/a |  |  |  |  | 7.89 | Water | EPA 150.1 (Field) | n/a | pH | pH Units | EA1210B6637
EMP Monitoring | 2010-12-17 | NZ002 | 3 | 1 | n/a |  |  |  |  | 64 | Water | Secchi Disk | n/a | Secchi Depth | cm | EA1210B6637
EMP Monitoring | 2010-12-17 | NZ002 | 3 | 1 | n/a |  |  |  |  | 11.9 | Water | EPA 170.1 (Field) | n/a | Temperature | °C | EA1210B6637
EMP Monitoring | 2010-12-17 | NZ002 | 3 | 1 | n/a |  |  |  |  | 13.8 | Water | EPA 180.1 (Field) | n/a | Turbidity | N.T.U. | EA1210B6637
EMP Monitoring | 2010-12-17 | NZ002 | 3 | 1 | n/a |  |  |  | Cold and raining with medium winds (20 mph) |  | Air | Weather Observations | n/a | Weather Observations | none | EA1210B6637
EMP Monitoring | 2010-12-17 | NZ004 | 3 | 1 | n/a |  |  |  |  | 23484 | Water | EPA 120.1 (Field) | n/a | Conductance (EC) | µS/cm at 25°C | EA1210B6638
EMP Monitoring | 2010-12-17 | NZ004 | 3 | 1 | n/a |  |  |  |  | 54.8 | Water | Depth of Water | n/a | Depth | Feet | EA1210B6638
EMP Monitoring | 2010-12-17 | NZ004 | 3 | 1 | n/a |  |  |  | No zoo tow. EC below 20,000 (as specified by DFG). |  | n/a | Field Notes | n/a | Field Notes | none | EA1210B6638
EMP Monitoring | 2010-12-17 | NZ004 | 3 | 1 | n/a |  |  |  |  | 1.9 | Water | Chlorophyll fluorescence (blue lamp) | n/a | Fluorescence | Fluorescence Units | EA1210B6638
EMP Monitoring | 2010-12-17 | NZ004 | 3 | 1 | n/a | [5 empty] | Water | GPS Location | North | Latitude | Decimal Degrees | EA1210B6638
EMP Monitoring | 2010-12-17 | NZ004 | 3 | 1 | n/a | [5 empty] | Water | GPS Location | West | Longitude | Decimal Degrees | EA1210B6638
EMP Monitoring | 2010-12-17 | NZ004 | 3 | 1 | n/a |  |  |  |  | 8.8 | Water | EPA 360.2 (Field) | Dissolved | Oxygen | mg/L | EA1210B6638
EMP Monitoring | 2010-12-17 | NZ004 | 3 | 1 | n/a |  |  |  |  | 7.87 | Water | EPA 150.1 (Field) | n/a | pH | pH Units | EA1210B6638
EMP Monitoring | 2010-12-17 | NZ004 | 3 | 1 | n/a |  |  |  |  | 80 | Water | Secchi Disk | n/a | Secchi Depth | cm | EA1210B6638
EMP Monitoring | 2010-12-17 | NZ004 | 3 | 1 | n/a |  |  |  |  | 11.9 | Water | EPA 170.1 (Field) | n/a | Temperature | °C | EA1210B6638
EMP Monitoring | 2010-12-17 | NZ004 | 3 | 1 | n/a |  |  |  |  | 10.7 | Water | EPA 180.1 (Field) | n/a | Turbidity | N.T.U. | EA1210B6638
EMP Monitoring | 2010-12-17 | NZ004 | 3 | 1 | n/a |  |  |  | Cold and raining with medium winds (20mph) |  | Air | Weather Observations | n/a | Weather Observations | none | EA1210B6638
EMP Monitoring | 2010-12-17 | NZ325 | 3 | 1 | n/a |  |  |  |  | 31660 | Water | EPA 120.1 (Field) | n/a | Conductance (EC) | µS/cm at 25°C | EA1210B6636
EMP Monitoring | 2010-12-17 | NZ325 | 3 | 1 | n/a |  |  |  |  | 43.6 | Water | Depth of Water | n/a | Depth | Feet | EA1210B6636
EMP Monitoring | 2010-12-17 | NZ325 | 3 | 1 | n/a |  |  |  | No zoo tow. EC below 20,000 (as specified by DFG). |  | n/a | Field Notes | n/a | Field Notes | none | EA1210B6636
EMP Monitoring | 2010-12-17 | NZ325 | 3 | 1 | n/a |  |  |  |  | 1.9 | Water | Chlorophyll fluorescence (blue lamp) | n/a | Fluorescence | Fluorescence Units | EA1210B6636
EMP Monitoring | 2010-12-17 | NZ325 | 3 | 1 | n/a | [5 empty] | Water | GPS Location | North | Latitude | Decimal Degrees | EA1210B6636
EMP Monitoring | 2010-12-17 | NZ325 | 3 | 1 | n/a | [5 empty] | Water | GPS Location | West | Longitude | Decimal Degrees | EA1210B6636
EMP Monitoring | 2010-12-17 | NZ325 | 3 | 1 | n/a |  |  |  |  | 8.5 | Water | EPA 360.2 (Field) | Dissolved | Oxygen | mg/L | EA1210B6636
EMP Monitoring | 2010-12-17 | NZ325 | 3 | 1 | n/a |  |  |  |  | 7.96 | Water | EPA 150.1 (Field) | n/a | pH | pH Units | EA1210B6636
EMP Monitoring | 2010-12-17 | NZ325 | 3 | 1 | n/a |  |  |  |  | 80 | Water | Secchi Disk | n/a | Secchi Depth | cm | EA1210B6636
EMP Monitoring | 2010-12-17 | NZ325 | 3 | 1 | n/a |  |  |  |  | 11.8 | Water | EPA 170.1 (Field) | n/a | Temperature | °C | EA1210B6636
EMP Monitoring | 2010-12-17 | NZ325 | 3 | 1 | n/a |  |  |  |  | 13.4 | Water | EPA 180.1 (Field) | n/a | Turbidity | N.T.U. | EA1210B6636
EMP Monitoring | 2010-12-17 | NZ325 | 3 | 1 | n/a |  |  |  | Cold and raining with medium winds (25 mph) |  | Air | Weather Observations | n/a | Weather Observations | none | EA1210B6636
EMP Monitoring | 2011-01-10 | C10A | 3 | 1 | n/a |  |  |  |  | 204 | Water | EPA 120.1 (Field) | n/a | Conductance (EC) | µS/cm at 25°C | EA0111B0003
EMP Monitoring | 2011-01-10 | C10A | 3 | 1 | n/a |  |  |  |  | 9.5 | Water | EPA 360.2 (Field) | Dissolved | Oxygen | mg/L | EA0111B0003
EMP Monitoring | 2011-01-10 | C10A | 3 | 1 | n/a |  |  |  |  | 7.45 | Water | EPA 150.1 (Field) | n/a | pH | pH Units | EA0111B0003
EMP Monitoring | 2011-01-10 | C10A | 3 | 1 | n/a |  |  |  |  | 8.2 | Water | EPA 170.1 (Field) | n/a | Temperature | °C | EA0111B0003
EMP Monitoring | 2011-01-10 | C10A | 3 | 1 | n/a |  |  |  |  | 58.4 | Water | EPA 180.1 (Field) | n/a | Turbidity | N.T.U. | EA0111B0003
EMP Monitoring | 2011-01-10 | C10A | 3 | 1 | n/a |  | clear and cold |  |  |  | Air | Weather Observations | n/a | Weather Observations | none | EA0111B0003
EMP Monitoring | 2011-01-10 | C3A | 3 | 1 | 1 |  |  |  |  | 164 | Water | EPA 120.1 (Field) | n/a | Conductance (EC) | µS/cm at 25°C | EA0111B0002
EMP Monitoring | 2011-01-10 | C3A | 3 | 1 | 1 |  |  |  |  | 7.6 | Water | Depth of Water | n/a | Depth | Feet | EA0111B0002
EMP Monitoring | 2011-01-10 | C3A | 3 | 1 | 1 |  |  |  |  | 10.9 | Water | EPA 360.2 (Field) | Dissolved | Oxygen | mg/L | EA0111B0002
EMP Monitoring | 2011-01-10 | C3A | 3 | 1 | 1 |  |  |  |  | 7.75 | Water | EPA 150.1 (Field) | n/a | pH | pH Units | EA0111B0002
EMP Monitoring | 2011-01-10 | C3A | 3 | 1 | 1 |  |  |  |  | 52 | Water | Secchi Disk | n/a | Secchi Depth | cm | EA0111B0002
EMP Monitoring | 2011-01-10 | C3A | 3 | 1 | 1 |  |  |  |  | 8.1 | Water | EPA 170.1 (Field) | n/a | Temperature | °C | EA0111B0002
EMP Monitoring | 2011-01-10 | C3A | 3 | 1 | 1 |  |  |  |  | 32.7 | Water | EPA 180.1 (Field) | n/a | Turbidity | N.T.U. | EA0111B0002
EMP Monitoring | 2011-01-10 | C3A | 3 | 1 | 1 |  | cold, mostly clear with some patchy fog. |  |  |  | Air | Weather Observations | n/a | Weather Observations | none | EA0111B0002
EMP Monitoring | 2011-01-12 | D16 | 3 | 1 | 1 |  |  |  |  | 175 | Water | EPA 120.1 (Field) | n/a | Conductance (EC) | µS/cm at 25°C | EA0111B0010
EMP Monitoring | 2011-01-12 | D16 | 3 | 1 | 1 |  |  |  |  | 38.7 | Water | Depth of Water | n/a | Depth | Feet | EA0111B0010
EMP Monitoring | 2011-01-12 | D16 | 3 | 1 | 1 | [5 empty] | n/a | Field Notes | n/a | Field Notes | none | EA0111B0010
EMP Monitoring | 2011-01-12 | D16 | 3 | 1 | 1 |  |  |  |  | 1.2 | Water | Chlorophyll fluorescence (blue lamp) | n/a | Fluorescence | Fluorescence Units | EA0111B0010
EMP Monitoring | 2011-01-12 | D16 | 3 | 1 | 1 | [5 empty] | Water | GPS Location | North | Latitude | Decimal Degrees | EA0111B0010
EMP Monitoring | 2011-01-12 | D16 | 3 | 1 | 1 | [5 empty] | Water | GPS Location | West | Longitude | Decimal Degrees | EA0111B0010
EMP Monitoring | 2011-01-12 | D16 | 3 | 1 | 1 |  |  |  |  | 9.7 | Water | EPA 360.2 (Field) | Dissolved | Oxygen | mg/L | EA0111B0010
EMP Monitoring | 2011-01-12 | D16 | 3 | 1 | 1 |  |  |  |  | 6.86 | Water | EPA 150.1 (Field) | n/a | pH | pH Units | EA0111B0010
EMP Monitoring | 2011-01-12 | D16 | 3 | 1 | 1 |  |  |  |  | 84 | Water | Secchi Disk | n/a | Secchi Depth | cm | EA0111B0010
EMP Monitoring | 2011-01-12 | D16 | 3 | 1 | 1 |  |  |  |  | 8.23 | Water | EPA 170.1 (Field) | n/a | Temperature | °C | EA0111B0010
EMP Monitoring | 2011-01-12 | D16 | 3 | 1 | 1 |  |  |  |  | 11.5 | Water | EPA 180.1 (Field) | n/a | Turbidity | N.T.U. | EA0111B0010
EMP Monitoring | 2011-01-12 | D16 | 3 | 1 | 1 |  |  |  | mostly cloudy and cool W/ light wind |  | Air | Weather Observations | n/a | Weather Observations | none | EA0111B0010
EMP Monitoring | 2011-01-12 | D26 | 3 | 1 | n/a |  |  |  |  | 177 | Water | EPA 120.1 (Field) | n/a | Conductance (EC) | µS/cm at 25°C | EA0111B0011
EMP Monitoring | 2011-01-12 | D26 | 3 | 1 | n/a |  |  |  |  | 51.3 | Water | Depth of Water | n/a | Depth | Feet | EA0111B0011
EMP Monitoring | 2011-01-12 | D26 | 3 | 1 | n/a | [5 empty] | n/a | Field Notes | n/a | Field Notes | none | EA0111B0011
EMP Monitoring | 2011-01-12 | D26 | 3 | 1 | n/a |  |  |  |  | 1.2 | Water | Chlorophyll fluorescence (blue lamp) | n/a | Fluorescence | Fluorescence Units | EA0111B0011
EMP Monitoring | 2011-01-12 | D26 | 3 | 1 | n/a | [5 empty] | Water | GPS Location | North | Latitude | Decimal Degrees | EA0111B0011
EMP Monitoring | 2011-01-12 | D26 | 3 | 1 | n/a | [5 empty] | Water | GPS Location | West | Longitude | Decimal Degrees | EA0111B0011
EMP Monitoring | 2011-01-12 | D26 | 3 | 1 | n/a |  |  |  |  | 9.45 | Water | EPA 360.2 (Field) | Dissolved | Oxygen | mg/L | EA0111B0011
EMP Monitoring | 2011-01-12 | D26 | 3 | 1 | n/a |  |  |  |  | 6.87 | Water | EPA 150.1 (Field) | n/a | pH | pH Units | EA0111B0011
EMP Monitoring | 2011-01-12 | D26 | 3 | 1 | n/a |  |  |  |  | 80 | Water | Secchi Disk | n/a | Secchi Depth | cm | EA0111B0011
EMP Monitoring | 2011-01-12 | D26 | 3 | 1 | n/a |  |  |  |  | 8.3 | Water | EPA 170.1 (Field) | n/a | Temperature | °C | EA0111B0011
EMP Monitoring | 2011-01-12 | D26 | 3 | 1 | n/a |  |  |  |  | 11.4 | Water | EPA 180.1 (Field) | n/a | Turbidity | N.T.U. | EA0111B0011
EMP Monitoring | 2011-01-12 | D26 | 3 | 1 | n/a |  |  |  | mostly cloudy and cool W/ light wind |  | Air | Weather Observations | n/a | Weather Observations | none | EA0111B0011
EMP Monitoring | 2011-01-12 | MD10A | 3 | 1 | n/a |  |  |  |  | 280 | Water | EPA 120.1 (Field) | n/a | Conductance (EC) | µS/cm at 25°C | EA0111B0013
EMP Monitoring | 2011-01-12 | MD10A | 3 | 1 | n/a |  |  |  |  | 12.7 | Water | Depth of Water | n/a | Depth | Feet | EA0111B0013
EMP Monitoring | 2011-01-12 | MD10A | 3 | 1 | n/a | [5 empty] | n/a | Field Notes | n/a | Field Notes | none | EA0111B0013
EMP Monitoring | 2011-01-12 | MD10A | 3 | 1 | n/a |  |  |  |  | 1.9 | Water | Chlorophyll fluorescence (blue lamp) | n/a | Fluorescence | Fluorescence Units | EA0111B0013
EMP Monitoring | 2011-01-12 | MD10A | 3 | 1 | n/a | [5 empty] | Water | GPS Location | North | Latitude | Decimal Degrees | EA0111B0013
EMP Monitoring | 2011-01-12 | MD10A | 3 | 1 | n/a | [5 empty] | Water | GPS Location | West | Longitude | Decimal Degrees | EA0111B0013
EMP Monitoring | 2011-01-12 | MD10A | 3 | 1 | n/a |  |  |  |  | 8.45 | Water | EPA 360.2 (Field) | Dissolved | Oxygen | mg/L | EA0111B0013
EMP Monitoring | 2011-01-12 | MD10A | 3 | 1 | n/a |  |  |  |  | 6.91 | Water | EPA 150.1 (Field) | n/a | pH | pH Units | EA0111B0013
EMP Monitoring | 2011-01-12 | MD10A | 3 | 1 | n/a |  |  |  |  | 80 | Water | Secchi Disk | n/a | Secchi Depth | cm | EA0111B0013
EMP Monitoring | 2011-01-12 | MD10A | 3 | 1 | n/a |  |  |  |  | 7.9 | Water | EPA 170.1 (Field) | n/a | Temperature | °C | EA0111B0013
EMP Monitoring | 2011-01-12 | MD10A | 3 | 1 | n/a |  |  |  |  | 11.2 | Water | EPA 180.1 (Field) | n/a | Turbidity | N.T.U. | EA0111B0013
EMP Monitoring | 2011-01-12 | MD10A | 3 | 1 | n/a |  |  |  | mostly cloudy and cool W/ light wind |  | Air | Weather Observations | n/a | Weather Observations | none | EA0111B0013
EMP Monitoring | 2011-01-12 | P8 | 3 | 1 | n/a |  |  |  |  | 228 | Water | EPA 120.1 (Field) | n/a | Conductance (EC) | µS/cm at 25°C | EA0111B0012
EMP Monitoring | 2011-01-12 | P8 | 3 | 1 | n/a |  |  |  |  | 39.8 | Water | Depth of Water | n/a | Depth | Feet | EA0111B0012
EMP Monitoring | 2011-01-12 | P8 | 3 | 1 | n/a | [5 empty] | n/a | Field Notes | n/a | Field Notes | none | EA0111B0012
EMP Monitoring | 2011-01-12 | P8 | 3 | 1 | n/a |  |  |  |  | 1.5 | Water | Chlorophyll fluorescence (blue lamp) | n/a | Fluorescence | Fluorescence Units | EA0111B0012
EMP Monitoring | 2011-01-12 | P8 | 3 | 1 | n/a | [5 empty] | Water | GPS Location | North | Latitude | Decimal Degrees | EA0111B0012
EMP Monitoring | 2011-01-12 | P8 | 3 | 1 | n/a | [5 empty] | Water | GPS Location | West | Longitude | Decimal Degrees | EA0111B0012
EMP Monitoring | 2011-01-12 | P8 | 3 | 1 | n/a |  |  |  |  | 9.55 | Water | EPA 360.2 (Field) | Dissolved | Oxygen | mg/L | EA0111B0012
EMP Monitoring | 2011-01-12 | P8 | 3 | 1 | n/a |  |  |  |  | 6.94 | Water | EPA 150.1 (Field) | n/a | pH | pH Units | EA0111B0012
EMP Monitoring | 2011-01-12 | P8 | 3 | 1 | n/a |  |  |  |  | 48 | Water | Secchi Disk | n/a | Secchi Depth | cm | EA0111B0012
EMP Monitoring | 2011-01-12 | P8 | 3 | 1 | n/a |  |  |  |  | 8.3 | Water | EPA 170.1 (Field) | n/a | Temperature | °C | EA0111B0012
EMP Monitoring | 2011-01-12 | P8 | 3 | 1 | n/a |  |  |  |  | 14.7 | Water | EPA 180.1 (Field) | n/a | Turbidity | N.T.U. | EA0111B0012
EMP Monitoring | 2011-01-12 | P8 | 3 | 1 | n/a |  |  |  | mostly cloudy and cool W/ light wind |  | Air | Weather Observations | n/a | Weather Observations | none | EA0111B0012
EMP Monitoring | 2011-01-13 | D12 | 3 | 1 | 1 |  |  |  |  | 191 | Water | EPA 120.1 (Field) | n/a | Conductance (EC) | µS/cm at 25°C | EA0111B0006
EMP Monitoring | 2011-01-13 | D12 | 3 | 1 | 1 |  |  |  |  | 38.5 | Water | Depth of Water | n/a | Depth | Feet | EA0111B0006
EMP Monitoring | 2011-01-13 | D12 | 3 | 1 | 1 | [5 empty] | n/a | Field Notes | n/a | Field Notes | none | EA0111B0006
EMP Monitoring | 2011-01-13 | D12 | 3 | 1 | 1 |  |  |  |  | 1.2 | Water | Chlorophyll fluorescence (blue lamp) | n/a | Fluorescence | Fluorescence Units | EA0111B0006
EMP Monitoring | 2011-01-13 | D12 | 3 | 1 | 1 | [5 empty] | Water | GPS Location | North | Latitude | Decimal Degrees | EA0111B0006
EMP Monitoring | 2011-01-13 | D12 | 3 | 1 | 1 | [5 empty] | Water | GPS Location | West | Longitude | Decimal Degrees | EA0111B0006
EMP Monitoring | 2011-01-13 | D12 | 3 | 1 | 1 |  |  |  |  | 9.8 | Water | EPA 360.2 (Field) | Dissolved | Oxygen | mg/L | EA0111B0006
EMP Monitoring | 2011-01-13 | D12 | 3 | 1 | 1 |  |  |  |  | 6.97 | Water | EPA 150.1 (Field) | n/a | pH | pH Units | EA0111B0006
EMP Monitoring | 2011-01-13 | D12 | 3 | 1 | 1 |  |  |  |  | 68 | Water | Secchi Disk | n/a | Secchi Depth | cm | EA0111B0006
EMP Monitoring | 2011-01-13 | D12 | 3 | 1 | 1 |  |  |  |  | 8.2 | Water | EPA 170.1 (Field) | n/a | Temperature | °C | EA0111B0006
EMP Monitoring | 2011-01-13 | D12 | 3 | 1 | 1 |  |  |  |  | 11.2 | Water | EPA 180.1 (Field) | n/a | Turbidity | N.T.U. | EA0111B0006
EMP Monitoring | 2011-01-13 | D12 | 3 | 1 | 1 |  |  |  | overcast w/ light rain, cool |  | Air | Weather Observations | n/a | Weather Observations | none | EA0111B0006
EMP Monitoring | 2011-01-13 | D19 | 3 | 1 | n/a |  |  |  |  | 182 | Water | EPA 120.1 (Field) | n/a | Conductance (EC) | µS/cm at 25°C | EA0111B0007
EMP Monitoring | 2011-01-13 | D19 | 3 | 1 | n/a |  |  |  |  | 9.4 | Water | Depth of Water | n/a | Depth | Feet | EA0111B0007
EMP Monitoring | 2011-01-13 | D19 | 3 | 1 | n/a | [5 empty] | n/a | Field Notes | n/a | Field Notes | none | EA0111B0007
EMP Monitoring | 2011-01-13 | D19 | 3 | 1 | n/a |  |  |  |  | 1.2 | Water | Chlorophyll fluorescence (blue lamp) | n/a | Fluorescence | Fluorescence Units | EA0111B0007
EMP Monitoring | 2011-01-13 | D19 | 3 | 1 | n/a | [5 empty] | Water | GPS Location | North | Latitude | Decimal Degrees | EA0111B0007
EMP Monitoring | 2011-01-13 | D19 | 3 | 1 | n/a | [5 empty] | Water | GPS Location | West | Longitude | Decimal Degrees | EA0111B0007
EMP Monitoring | 2011-01-13 | D19 | 3 | 1 | n/a |  |  |  |  | 9.6 | Water | EPA 360.2 (Field) | Dissolved | Oxygen | mg/L | EA0111B0007
EMP Monitoring | 2011-01-13 | D19 | 3 | 1 | n/a |  |  |  |  | 6.98 | Water | EPA 150.1 (Field) | n/a | pH | pH Units | EA0111B0007
EMP Monitoring | 2011-01-13 | D19 | 3 | 1 | n/a |  |  |  |  | 92 | Water | Secchi Disk | n/a | Secchi Depth | cm | EA0111B0007
EMP Monitoring | 2011-01-13 | D19 | 3 | 1 | n/a |  |  |  |  | 8.32 | Water | EPA 170.1 (Field) | n/a | Temperature | °C | EA0111B0007
EMP Monitoring | 2011-01-13 | D19 | 3 | 1 | n/a |  |  |  |  | 10.8 | Water | EPA 180.1 (Field) | n/a | Turbidity | N.T.U. | EA0111B0007
EMP Monitoring | 2011-01-13 | D19 | 3 | 1 | n/a |  |  |  | overcast w/ light rain, cool |  | Air | Weather Observations | n/a | Weather Observations | none | EA0111B0007
EMP Monitoring | 2011-01-13 | D28A | 3 | 1 | n/a |  |  |  |  | 219 | Water | EPA 120.1 (Field) | n/a | Conductance (EC) | µS/cm at 25°C | EA0111B0008
EMP Monitoring | 2011-01-13 | D28A | 3 | 1 | n/a |  |  |  |  | 16.8 | Water | Depth of Water | n/a | Depth | Feet | EA0111B0008
EMP Monitoring | 2011-01-13 | D28A | 3 | 1 | n/a | [5 empty] | n/a | Field Notes | n/a | Field Notes | none | EA0111B0008
EMP Monitoring | 2011-01-13 | D28A | 3 | 1 | n/a |  |  |  |  | 1.3 | Water | Chlorophyll fluorescence (blue lamp) | n/a | Fluorescence | Fluorescence Units | EA0111B0008
EMP Monitoring | 2011-01-13 | D28A | 3 | 1 | n/a | [5 empty] | Water | GPS Location | North | Latitude | Decimal Degrees | EA0111B0008
EMP Monitoring | 2011-01-13 | D28A | 3 | 1 | n/a | [5 empty] | Water | GPS Location | West | Longitude | Decimal Degrees | EA0111B0008
EMP Monitoring | 2011-01-13 | D28A | 3 | 1 | n/a |  |  |  |  | 8.9 | Water | EPA 360.2 (Field) | Dissolved | Oxygen | mg/L | EA0111B0008
EMP Monitoring | 2011-01-13 | D28A | 3 | 1 | n/a |  |  |  |  | 6.89 | Water | EPA 150.1 (Field) | n/a | pH | pH Units | EA0111B0008
EMP Monitoring | 2011-01-13 | D28A | 3 | 1 | n/a |  |  |  |  | 116 | Water | Secchi Disk | n/a | Secchi Depth | cm | EA0111B0008
EMP Monitoring | 2011-01-13 | D28A | 3 | 1 | n/a |  |  |  |  | 8.3 | Water | EPA 170.1 (Field) | n/a | Temperature | °C | EA0111B0008
EMP Monitoring | 2011-01-13 | D28A | 3 | 1 | n/a |  |  |  |  | 9.8 | Water | EPA 180.1 (Field) | n/a | Turbidity | N.T.U. | EA0111B0008
EMP Monitoring | 2011-01-13 | D28A | 3 | 1 | n/a |  |  |  | overcast w/ light rain, cool |  | Air | Weather Observations | n/a | Weather Observations | none | EA0111B0008
EMP Monitoring | 2011-01-14 | D10 | 3 | 1 | 1 |  |  |  |  | 1254 | Water | EPA 120.1 (Field) | n/a | Conductance (EC) | µS/cm at 25°C | EA0111B0016
EMP Monitoring | 2011-01-14 | D10 | 3 | 1 | 1 |  |  |  |  | 35.4 | Water | Depth of Water | n/a | Depth | Feet | EA0111B0016
EMP Monitoring | 2011-01-14 | D10 | 3 | 1 | 1 |  |  |  | Passed thru EZ6 during D10 tow. Water collected at end of D10. |  | n/a | Field Notes | n/a | Field Notes | none | EA0111B0016
EMP Monitoring | 2011-01-14 | D10 | 3 | 1 | 1 |  |  |  |  | 1.2 | Water | Chlorophyll fluorescence (blue lamp) | n/a | Fluorescence | Fluorescence Units | EA0111B0016
EMP Monitoring | 2011-01-14 | D10 | 3 | 1 | 1 | [5 empty] | Water | GPS Location | North | Latitude | Decimal Degrees | EA0111B0016
EMP Monitoring | 2011-01-14 | D10 | 3 | 1 | 1 | [5 empty] | Water | GPS Location | West | Longitude | Decimal Degrees | EA0111B0016
EMP Monitoring | 2011-01-14 | D10 | 3 | 1 | 1 |  |  |  |  | 10 | Water | EPA 360.2 (Field) | Dissolved | Oxygen | mg/L | EA0111B0016
EMP Monitoring | 2011-01-14 | D10 | 3 | 1 | 1 |  |  |  |  | 7.32 | Water | EPA 150.1 (Field) | n/a | pH | pH Units | EA0111B0016
EMP Monitoring | 2011-01-14 | D10 | 3 | 1 | 1 |  |  |  |  | 56 | Water | Secchi Disk | n/a | Secchi Depth | cm | EA0111B0016
EMP Monitoring | 2011-01-14 | D10 | 3 | 1 | 1 |  |  |  |  | 8.5 | Water | EPA 170.1 (Field) | n/a | Temperature | °C | EA0111B0016
EMP Monitoring | 2011-01-14 | D10 | 3 | 1 | 1 |  |  |  |  | 15.8 | Water | EPA 180.1 (Field) | n/a | Turbidity | N.T.U. | EA0111B0016
EMP Monitoring | 2011-01-14 | D10 | 3 | 1 | 1 |  |  |  | partly cloudy and cool with calm conditions |  | Air | Weather Observations | n/a | Weather Observations | none | EA0111B0016
EMP Monitoring | 2011-01-14 | D22 | 3 | 1 | n/a |  |  |  |  | 218 | Water | EPA 120.1 (Field) | n/a | Conductance (EC) | µS/cm at 25°C | EA0111B0018
EMP Monitoring | 2011-01-14 | D22 | 3 | 1 | n/a |  |  |  |  | 33.3 | Water | Depth of Water | n/a | Depth | Feet | EA0111B0018
EMP Monitoring | 2011-01-14 | D22 | 3 | 1 | n/a | [5 empty] | n/a | Field Notes | n/a | Field Notes | none | EA0111B0018
EMP Monitoring | 2011-01-14 | D22 | 3 | 1 | n/a |  |  |  |  | 1.7 | Water | Chlorophyll fluorescence (blue lamp) | n/a | Fluorescence | Fluorescence Units | EA0111B0018
EMP Monitoring | 2011-01-14 | D22 | 3 | 1 | n/a | [5 empty] | Water | GPS Location | North | Latitude | Decimal Degrees | EA0111B0018
EMP Monitoring | 2011-01-14 | D22 | 3 | 1 | n/a | [5 empty] | Water | GPS Location | West | Longitude | Decimal Degrees | EA0111B0018
EMP Monitoring | 2011-01-14 | D22 | 3 | 1 | n/a |  |  |  |  | 10.3 | Water | EPA 360.2 (Field) | Dissolved | Oxygen | mg/L | EA0111B0018
EMP Monitoring | 2011-01-14 | D22 | 3 | 1 | n/a |  |  |  |  | 7.19 | Water | EPA 150.1 (Field) | n/a | pH | pH Units | EA0111B0018
EMP Monitoring | 2011-01-14 | D22 | 3 | 1 | n/a |  |  |  |  | 58 | Water | Secchi Disk | n/a | Secchi Depth | cm | EA0111B0018
EMP Monitoring | 2011-01-14 | D22 | 3 | 1 | n/a |  |  |  |  | 8.6 | Water | EPA 170.1 (Field) | n/a | Temperature | °C | EA0111B0018
EMP Monitoring | 2011-01-14 | D22 | 3 | 1 | n/a |  |  |  |  | 12.8 | Water | EPA 180.1 (Field) | n/a | Turbidity | N.T.U. | EA0111B0018
EMP Monitoring | 2011-01-14 | D22 | 3 | 1 | n/a |  |  |  | mostly sunny and cool with calm conditions |  | Air | Weather Observations | n/a | Weather Observations | none | EA0111B0018
EMP Monitoring | 2011-01-14 | D4 | 3 | 1 | n/a |  |  |  |  | 309 | Water | EPA 120.1 (Field) | n/a | Conductance (EC) | µS/cm at 25°C | EA0111B0017
EMP Monitoring | 2011-01-14 | D4 | 3 | 1 | n/a |  |  |  |  | 31.4 | Water | Depth of Water | n/a | Depth | Feet | EA0111B0017
EMP Monitoring | 2011-01-14 | D4 | 3 | 1 | n/a | [5 empty] | n/a | Field Notes | n/a | Field Notes | none | EA0111B0017
EMP Monitoring | 2011-01-14 | D4 | 3 | 1 | n/a |  |  |  |  | 1.6 | Water | Chlorophyll fluorescence (blue lamp) | n/a | Fluorescence | Fluorescence Units | EA0111B0017
EMP Monitoring | 2011-01-14 | D4 | 3 | 1 | n/a | [5 empty] | Water | GPS Location | North | Latitude | Decimal Degrees | EA0111B0017
EMP Monitoring | 2011-01-14 | D4 | 3 | 1 | n/a | [5 empty] | Water | GPS Location | West | Longitude | Decimal Degrees | EA0111B0017
EMP Monitoring | 2011-01-14 | D4 | 3 | 1 | n/a |  |  |  |  | 10.1 | Water | EPA 360.2 (Field) | Dissolved | Oxygen | mg/L | EA0111B0017
EMP Monitoring | 2011-01-14 | D4 | 3 | 1 | n/a |  |  |  |  | 7.14 | Water | EPA 150.1 (Field) | n/a | pH | pH Units | EA0111B0017
EMP Monitoring | 2011-01-14 | D4 | 3 | 1 | n/a |  |  |  |  | 52 | Water | Secchi Disk | n/a | Secchi Depth | cm | EA0111B0017
EMP Monitoring | 2011-01-14 | D4 | 3 | 1 | n/a |  |  |  |  | 8.6 | Water | EPA 170.1 (Field) | n/a | Temperature | °C | EA0111B0017
EMP Monitoring | 2011-01-14 | D4 | 3 | 1 | n/a |  |  |  |  | 13.5 | Water | EPA 180.1 (Field) | n/a | Turbidity | N.T.U. | EA0111B0017
EMP Monitoring | 2011-01-14 | D4 | 3 | 1 | n/a |  |  |  | mostly sunny and cool with calm conditions |  | Air | Weather Observations | n/a | Weather Observations | none | EA0111B0017
EMP Monitoring | 2011-01-14 | D8 | 3 | 1 | n/a |  |  |  |  | 1668 | Water | EPA 120.1 (Field) | n/a | Conductance (EC) | µS/cm at 25°C | EA0111B0015
EMP Monitoring | 2011-01-14 | D8 | 3 | 1 | n/a |  |  |  |  | 41.1 | Water | Depth of Water | n/a | Depth | Feet | EA0111B0015
EMP Monitoring | 2011-01-14 | D8 | 3 | 1 | n/a | [5 empty] | n/a | Field Notes | n/a | Field Notes | none | EA0111B0015
EMP Monitoring | 2011-01-14 | D8 | 3 | 1 | n/a |  |  |  |  | 1 | Water | Chlorophyll fluorescence (blue lamp) | n/a | Fluorescence | Fluorescence Units | EA0111B0015
EMP Monitoring | 2011-01-14 | D8 | 3 | 1 | n/a | [5 empty] | Water | GPS Location | North | Latitude | Decimal Degrees | EA0111B0015
EMP Monitoring | 2011-01-14 | D8 | 3 | 1 | n/a | [5 empty] | Water | GPS Location | West | Longitude | Decimal Degrees | EA0111B0015
EMP Monitoring | 2011-01-14 | D8 | 3 | 1 | n/a |  |  |  |  | 10 | Water | EPA 360.2 (Field) | Dissolved | Oxygen | mg/L | EA0111B0015
EMP Monitoring | 2011-01-14 | D8 | 3 | 1 | n/a |  |  |  |  | 7.32 | Water | EPA 150.1 (Field) | n/a | pH | pH Units | EA0111B0015
EMP Monitoring | 2011-01-14 | D8 | 3 | 1 | n/a |  |  |  |  | 56 | Water | Secchi Disk | n/a | Secchi Depth | cm | EA0111B0015
EMP Monitoring | 2011-01-14 | D8 | 3 | 1 | n/a |  |  |  |  | 8.5 | Water | EPA 170.1 (Field) | n/a | Temperature | °C | EA0111B0015
EMP Monitoring | 2011-01-14 | D8 | 3 | 1 | n/a |  |  |  |  | 12.6 | Water | EPA 180.1 (Field) | n/a | Turbidity | N.T.U. | EA0111B0015
EMP Monitoring | 2011-01-14 | D8 | 3 | 1 | n/a |  |  |  | partly cloudy and cool with calm conditions |  | Air | Weather Observations | n/a | Weather Observations | none | EA0111B0015
EMP Monitoring | 2011-01-14 | EZ2 | 3 | 1 | n/a |  |  |  |  | 1018 | Water | EPA 120.1 (Field) | n/a | Conductance (EC) | µS/cm at 25°C | EA0111B0020
EMP Monitoring | 2011-01-14 | EZ2 | 3 | 1 | n/a |  |  |  |  | 34.3 | Water | Depth of Water | n/a | Depth | Feet | EA0111B0020
EMP Monitoring | 2011-01-14 | EZ2 | 3 | 1 | n/a | [5 empty] | n/a | Field Notes | n/a | Field Notes | none | EA0111B0020
EMP Monitoring | 2011-01-14 | EZ2 | 3 | 1 | n/a |  |  |  |  | 1.1 | Water | Chlorophyll fluorescence (blue lamp) | n/a | Fluorescence | Fluorescence Units | EA0111B0020
EMP Monitoring | 2011-01-14 | EZ2 | 3 | 1 | n/a |  |  |  |  | 38.0533 | Water | GPS Location | North | Latitude | Decimal Degrees | EA0111B0020
EMP Monitoring | 2011-01-14 | EZ2 | 3 | 1 | n/a |  |  |  |  | -121.8743 | Water | GPS Location | West | Longitude | Decimal Degrees | EA0111B0020
EMP Monitoring | 2011-01-14 | EZ2 | 3 | 1 | n/a |  |  |  |  | 10 | Water | EPA 360.2 (Field) | Dissolved | Oxygen | mg/L | EA0111B0020
EMP Monitoring | 2011-01-14 | EZ2 | 3 | 1 | n/a |  |  |  |  | 7.21 | Water | EPA 150.1 (Field) | n/a | pH | pH Units | EA0111B0020
EMP Monitoring | 2011-01-14 | EZ2 | 3 | 1 | n/a |  |  |  |  | 58 | Water | Secchi Disk | n/a | Secchi Depth | cm | EA0111B0020
EMP Monitoring | 2011-01-14 | EZ2 | 3 | 1 | n/a |  |  |  |  | 8.5 | Water | EPA 170.1 (Field) | n/a | Temperature | °C | EA0111B0020
EMP Monitoring | 2011-01-14 | EZ2 | 3 | 1 | n/a |  |  |  |  | 13.2 | Water | EPA 180.1 (Field) | n/a | Turbidity | N.T.U. | EA0111B0020
EMP Monitoring | 2011-01-14 | EZ2 | 3 | 1 | n/a |  |  |  | partly cloudy and cool with clam conditions |  | Air | Weather Observations | n/a | Weather Observations | none | EA0111B0020
EMP Monitoring | 2011-01-14 | EZ6 | 3 | 1 | n/a |  |  |  |  | 868 | Water | EPA 120.1 (Field) | n/a | Conductance (EC) | µS/cm at 25°C | EA0111B0019
EMP Monitoring | 2011-01-14 | EZ6 | 3 | 1 | n/a |  |  |  |  | 35.4 | Water | Depth of Water | n/a | Depth | Feet | EA0111B0019
EMP Monitoring | 2011-01-14 | EZ6 | 3 | 1 | n/a |  |  |  | Passed thru EZ6 during D10 tow. Water collected at end of D10. |  | n/a | Field Notes | n/a | Field Notes | none | EA0111B0019
EMP Monitoring | 2011-01-14 | EZ6 | 3 | 1 | n/a |  |  |  |  | 1.2 | Water | Chlorophyll fluorescence (blue lamp) | n/a | Fluorescence | Fluorescence Units | EA0111B0019
EMP Monitoring | 2011-01-14 | EZ6 | 3 | 1 | n/a |  |  |  |  | 38.0463 | Water | GPS Location | North | Latitude | Decimal Degrees | EA0111B0019
EMP Monitoring | 2011-01-14 | EZ6 | 3 | 1 | n/a |  |  |  |  | -121.9183 | Water | GPS Location | West | Longitude | Decimal Degrees | EA0111B0019
EMP Monitoring | 2011-01-14 | EZ6 | 3 | 1 | n/a |  |  |  |  | 10 | Water | EPA 360.2 (Field) | Dissolved | Oxygen | mg/L | EA0111B0019
EMP Monitoring | 2011-01-14 | EZ6 | 3 | 1 | n/a |  |  |  |  | 7.32 | Water | EPA 150.1 (Field) | n/a | pH | pH Units | EA0111B0019
EMP Monitoring | 2011-01-14 | EZ6 | 3 | 1 | n/a |  |  |  |  | 56 | Water | Secchi Disk | n/a | Secchi Depth | cm | EA0111B0019
EMP Monitoring | 2011-01-14 | EZ6 | 3 | 1 | n/a |  |  |  |  | 8.6 | Water | EPA 170.1 (Field) | n/a | Temperature | °C | EA0111B0019
EMP Monitoring | 2011-01-14 | EZ6 | 3 | 1 | n/a |  |  |  |  | 15.5 | Water | EPA 180.1 (Field) | n/a | Turbidity | N.T.U. | EA0111B0019
EMP Monitoring | 2011-01-14 | EZ6 | 3 | 1 | n/a |  |  |  | partly cloudy and cool with clam conditions |  | Air | Weather Observations | n/a | Weather Observations | none | EA0111B0019
EMP Monitoring | 2011-01-18 | D7 | 3 | 1 | 1 |  |  |  |  | 6086 | Water | EPA 120.1 (Field) | n/a | Conductance (EC) | µS/cm at 25°C | EA0111B0022
EMP Monitoring | 2011-01-18 | D7 | 3 | 1 | 1 |  |  |  |  | 7.2 | Water | Depth of Water | n/a | Depth | Feet | EA0111B0022
EMP Monitoring | 2011-01-18 | D7 | 3 | 1 | 1 | [5 empty] | n/a | Field Notes | n/a | Field Notes | none | EA0111B0022
EMP Monitoring | 2011-01-18 | D7 | 3 | 1 | 1 |  |  |  |  | 1.4 | Water | Chlorophyll fluorescence (blue lamp) | n/a | Fluorescence | Fluorescence Units | EA0111B0022
EMP Monitoring | 2011-01-18 | D7 | 3 | 1 | 1 | [5 empty] | Water | GPS Location | North | Latitude | Decimal Degrees | EA0111B0022
EMP Monitoring | 2011-01-18 | D7 | 3 | 1 | 1 | [5 empty] | Water | GPS Location | West | Longitude | Decimal Degrees | EA0111B0022
EMP Monitoring | 2011-01-18 | D7 | 3 | 1 | 1 |  |  |  |  | 9.6 | Water | EPA 360.2 (Field) | Dissolved | Oxygen | mg/L | EA0111B0022
EMP Monitoring | 2011-01-18 | D7 | 3 | 1 | 1 |  |  |  |  | 7.45 | Water | EPA 150.1 (Field) | n/a | pH | pH Units | EA0111B0022
EMP Monitoring | 2011-01-18 | D7 | 3 | 1 | 1 |  |  |  |  | 36 | Water | Secchi Disk | n/a | Secchi Depth | cm | EA0111B0022
EMP Monitoring | 2011-01-18 | D7 | 3 | 1 | 1 |  |  |  |  | 9.5 | Water | EPA 170.1 (Field) | n/a | Temperature | °C | EA0111B0022
EMP Monitoring | 2011-01-18 | D7 | 3 | 1 | 1 |  |  |  |  | 20.4 | Water | EPA 180.1 (Field) | n/a | Turbidity | N.T.U. | EA0111B0022
EMP Monitoring | 2011-01-18 | D7 | 3 | 1 | 1 |  |  |  | mostly sunny, cool, calm |  | Air | Weather Observations | n/a | Weather Observations | none | EA0111B0022
EMP Monitoring | 2011-01-18 | NZ032 | 3 | 1 | n/a |  |  |  |  | 3129 | Water | EPA 120.1 (Field) | n/a | Conductance (EC) | µS/cm at 25°C | EA0111B0024
EMP Monitoring | 2011-01-18 | NZ032 | 3 | 1 | n/a |  |  |  |  | 24.3 | Water | Depth of Water | n/a | Depth | Feet | EA0111B0024
EMP Monitoring | 2011-01-18 | NZ032 | 3 | 1 | n/a | [5 empty] | n/a | Field Notes | n/a | Field Notes | none | EA0111B0024
EMP Monitoring | 2011-01-18 | NZ032 | 3 | 1 | n/a |  |  |  |  | 1.6 | Water | Chlorophyll fluorescence (blue lamp) | n/a | Fluorescence | Fluorescence Units | EA0111B0024
EMP Monitoring | 2011-01-18 | NZ032 | 3 | 1 | n/a | [5 empty] | Water | GPS Location | North | Latitude | Decimal Degrees | EA0111B0024
EMP Monitoring | 2011-01-18 | NZ032 | 3 | 1 | n/a | [5 empty] | Water | GPS Location | West | Longitude | Decimal Degrees | EA0111B0024
EMP Monitoring | 2011-01-18 | NZ032 | 3 | 1 | n/a |  |  |  |  | 9.6 | Water | EPA 360.2 (Field) | Dissolved | Oxygen | mg/L | EA0111B0024
EMP Monitoring | 2011-01-18 | NZ032 | 3 | 1 | n/a |  |  |  |  | 7.41 | Water | EPA 150.1 (Field) | n/a | pH | pH Units | EA0111B0024
EMP Monitoring | 2011-01-18 | NZ032 | 3 | 1 | n/a |  |  |  |  | 32 | Water | Secchi Disk | n/a | Secchi Depth | cm | EA0111B0024
EMP Monitoring | 2011-01-18 | NZ032 | 3 | 1 | n/a |  |  |  |  | 9.3 | Water | EPA 170.1 (Field) | n/a | Temperature | °C | EA0111B0024
EMP Monitoring | 2011-01-18 | NZ032 | 3 | 1 | n/a |  |  |  |  | 25.6 | Water | EPA 180.1 (Field) | n/a | Turbidity | N.T.U. | EA0111B0024
EMP Monitoring | 2011-01-18 | NZ032 | 3 | 1 | n/a |  |  |  | mostly sunny, cool, calm |  | Air | Weather Observations | n/a | Weather Observations | none | EA0111B0024
EMP Monitoring | 2011-01-18 | NZS42 | 3 | 1 | n/a |  |  |  |  | 3086 | Water | EPA 120.1 (Field) | n/a | Conductance (EC) | µS/cm at 25°C | EA0111B0023
EMP Monitoring | 2011-01-18 | NZS42 | 3 | 1 | n/a |  |  |  |  | 22.5 | Water | Depth of Water | n/a | Depth | Feet | EA0111B0023
EMP Monitoring | 2011-01-18 | NZS42 | 3 | 1 | n/a | [5 empty] | n/a | Field Notes | n/a | Field Notes | none | EA0111B0023
EMP Monitoring | 2011-01-18 | NZS42 | 3 | 1 | n/a |  |  |  |  | 2.3 | Water | Chlorophyll fluorescence (blue lamp) | n/a | Fluorescence | Fluorescence Units | EA0111B0023
EMP Monitoring | 2011-01-18 | NZS42 | 3 | 1 | n/a | [5 empty] | Water | GPS Location | North | Latitude | Decimal Degrees | EA0111B0023
EMP Monitoring | 2011-01-18 | NZS42 | 3 | 1 | n/a | [5 empty] | Water | GPS Location | West | Longitude | Decimal Degrees | EA0111B0023
EMP Monitoring | 2011-01-18 | NZS42 | 3 | 1 | n/a |  |  |  |  | 9.3 | Water | EPA 360.2 (Field) | Dissolved | Oxygen | mg/L | EA0111B0023
EMP Monitoring | 2011-01-18 | NZS42 | 3 | 1 | n/a |  |  |  |  | 7.39 | Water | EPA 150.1 (Field) | n/a | pH | pH Units | EA0111B0023
EMP Monitoring | 2011-01-18 | NZS42 | 3 | 1 | n/a |  |  |  |  | 24 | Water | Secchi Disk | n/a | Secchi Depth | cm | EA0111B0023
EMP Monitoring | 2011-01-18 | NZS42 | 3 | 1 | n/a |  |  |  |  | 9.3 | Water | EPA 170.1 (Field) | n/a | Temperature | °C | EA0111B0023
EMP Monitoring | 2011-01-18 | NZS42 | 3 | 1 | n/a |  |  |  |  | 32.9 | Water | EPA 180.1 (Field) | n/a | Turbidity | N.T.U. | EA0111B0023
EMP Monitoring | 2011-01-18 | NZS42 | 3 | 1 | n/a |  |  |  | mostly sunny, cool, calm |  | Air | Weather Observations | n/a | Weather Observations | none | EA0111B0023
EMP Monitoring | 2011-01-19 | D41 | 3 | 1 | n/a |  |  |  |  | 28334 | Water | EPA 120.1 (Field) | n/a | Conductance (EC) | µS/cm at 25°C | EA0111B0027
EMP Monitoring | 2011-01-19 | D41 | 3 | 1 | n/a |  |  |  |  | 44.4 | Water | Depth of Water | n/a | Depth | Feet | EA0111B0027
EMP Monitoring | 2011-01-19 | D41 | 3 | 1 | n/a |  |  |  | Did not do San Pablo Loop. Too shallow. |  | n/a | Field Notes | n/a | Field Notes | none | EA0111B0027
EMP Monitoring | 2011-01-19 | D41 | 3 | 1 | n/a |  |  |  |  | 1.2 | Water | Chlorophyll fluorescence (blue lamp) | n/a | Fluorescence | Fluorescence Units | EA0111B0027
EMP Monitoring | 2011-01-19 | D41 | 3 | 1 | n/a | [5 empty] | Water | GPS Location | North | Latitude | Decimal Degrees | EA0111B0027
EMP Monitoring | 2011-01-19 | D41 | 3 | 1 | n/a | [5 empty] | Water | GPS Location | West | Longitude | Decimal Degrees | EA0111B0027
EMP Monitoring | 2011-01-19 | D41 | 3 | 1 | n/a |  |  |  |  | 8.7 | Water | EPA 360.2 (Field) | Dissolved | Oxygen | mg/L | EA0111B0027
EMP Monitoring | 2011-01-19 | D41 | 3 | 1 | n/a |  |  |  |  | 7.93 | Water | EPA 150.1 (Field) | n/a | pH | pH Units | EA0111B0027
EMP Monitoring | 2011-01-19 | D41 | 3 | 1 | n/a |  |  |  |  | 70 | Water | Secchi Disk | n/a | Secchi Depth | cm | EA0111B0027
EMP Monitoring | 2011-01-19 | D41 | 3 | 1 | n/a |  |  |  |  | 10.5 | Water | EPA 170.1 (Field) | n/a | Temperature | °C | EA0111B0027
EMP Monitoring | 2011-01-19 | D41 | 3 | 1 | n/a |  |  |  |  | 9.9 | Water | EPA 180.1 (Field) | n/a | Turbidity | N.T.U. | EA0111B0027
EMP Monitoring | 2011-01-19 | D41 | 3 | 1 | n/a |  |  |  | mostly sunny, cool, light wind (~5 mph) |  | Air | Weather Observations | n/a | Weather Observations | none | EA0111B0027
EMP Monitoring | 2011-01-19 | D41A | 3 | 1 | 1 |  |  |  |  | 28797 | Water | EPA 120.1 (Field) | n/a | Conductance (EC) | µS/cm at 25°C | EA0111B0026
EMP Monitoring | 2011-01-19 | D41A | 3 | 1 | 1 |  |  |  |  | 9.2 | Water | Depth of Water | n/a | Depth | Feet | EA0111B0026
EMP Monitoring | 2011-01-19 | D41A | 3 | 1 | 1 |  |  |  | Did not do San Pablo Loop. Too shallow. |  | n/a | Field Notes | n/a | Field Notes | none | EA0111B0026
EMP Monitoring | 2011-01-19 | D41A | 3 | 1 | 1 |  |  |  |  | 2.1 | Water | Chlorophyll fluorescence (blue lamp) | n/a | Fluorescence | Fluorescence Units | EA0111B0026
EMP Monitoring | 2011-01-19 | D41A | 3 | 1 | 1 | [5 empty] | Water | GPS Location | North | Latitude | Decimal Degrees | EA0111B0026
EMP Monitoring | 2011-01-19 | D41A | 3 | 1 | 1 | [5 empty] | Water | GPS Location | West | Longitude | Decimal Degrees | EA0111B0026
EMP Monitoring | 2011-01-19 | D41A | 3 | 1 | 1 |  |  |  |  | 8.9 | Water | EPA 360.2 (Field) | Dissolved | Oxygen | mg/L | EA0111B0026
EMP Monitoring | 2011-01-19 | D41A | 3 | 1 | 1 |  |  |  |  | 7.99 | Water | EPA 150.1 (Field) | n/a | pH | pH Units | EA0111B0026
EMP Monitoring | 2011-01-19 | D41A | 3 | 1 | 1 |  |  |  |  | 60 | Water | Secchi Disk | n/a | Secchi Depth | cm | EA0111B0026
EMP Monitoring | 2011-01-19 | D41A | 3 | 1 | 1 |  |  |  |  | 10.7 | Water | EPA 170.1 (Field) | n/a | Temperature | °C | EA0111B0026
EMP Monitoring | 2011-01-19 | D41A | 3 | 1 | 1 |  |  |  |  | 11.8 | Water | EPA 180.1 (Field) | n/a | Turbidity | N.T.U. | EA0111B0026
EMP Monitoring | 2011-01-19 | D41A | 3 | 1 | 1 |  |  |  | mostly sunny, cool, light wind (<5 mph) |  | Air | Weather Observations | n/a | Weather Observations | none | EA0111B0026
EMP Monitoring | 2011-01-19 | D6 | 3 | 1 | n/a |  |  |  |  | 17650 | Water | EPA 120.1 (Field) | n/a | Conductance (EC) | µS/cm at 25°C | EA0111B0031
EMP Monitoring | 2011-01-19 | D6 | 3 | 1 | n/a |  |  |  |  | 44 | Water | Depth of Water | n/a | Depth | Feet | EA0111B0031
EMP Monitoring | 2011-01-19 | D6 | 3 | 1 | n/a |  |  |  | Did not do San Pablo Loop. Too shallow. |  | n/a | Field Notes | n/a | Field Notes | none | EA0111B0031
EMP Monitoring | 2011-01-19 | D6 | 3 | 1 | n/a |  |  |  |  | 1.6 | Water | Chlorophyll fluorescence (blue lamp) | n/a | Fluorescence | Fluorescence Units | EA0111B0031
EMP Monitoring | 2011-01-19 | D6 | 3 | 1 | n/a | [5 empty] | Water | GPS Location | North | Latitude | Decimal Degrees | EA0111B0031
EMP Monitoring | 2011-01-19 | D6 | 3 | 1 | n/a | [5 empty] | Water | GPS Location | West | Longitude | Decimal Degrees | EA0111B0031
EMP Monitoring | 2011-01-19 | D6 | 3 | 1 | n/a |  |  |  |  | 9.2 | Water | EPA 360.2 (Field) | Dissolved | Oxygen | mg/L | EA0111B0031
EMP Monitoring | 2011-01-19 | D6 | 3 | 1 | n/a |  |  |  |  | 7.83 | Water | EPA 150.1 (Field) | n/a | pH | pH Units | EA0111B0031
EMP Monitoring | 2011-01-19 | D6 | 3 | 1 | n/a |  |  |  |  | 60 | Water | Secchi Disk | n/a | Secchi Depth | cm | EA0111B0031
EMP Monitoring | 2011-01-19 | D6 | 3 | 1 | n/a |  |  |  |  | 10.1 | Water | EPA 170.1 (Field) | n/a | Temperature | °C | EA0111B0031
EMP Monitoring | 2011-01-19 | D6 | 3 | 1 | n/a |  |  |  |  | 15 | Water | EPA 180.1 (Field) | n/a | Turbidity | N.T.U. | EA0111B0031
EMP Monitoring | 2011-01-19 | D6 | 3 | 1 | n/a |  |  |  | clearing fog, cool, light breeze |  | Air | Weather Observations | n/a | Weather Observations | none | EA0111B0031
EMP Monitoring | 2011-01-19 | NZ002 | 3 | 1 | n/a |  |  |  |  | 23028 | Water | EPA 120.1 (Field) | n/a | Conductance (EC) | µS/cm at 25°C | EA0111B0029
EMP Monitoring | 2011-01-19 | NZ002 | 3 | 1 | n/a |  |  |  |  | 62.1 | Water | Depth of Water | n/a | Depth | Feet | EA0111B0029
EMP Monitoring | 2011-01-19 | NZ002 | 3 | 1 | n/a |  |  |  | Did not do San Pablo Loop. Too shallow. |  | n/a | Field Notes | n/a | Field Notes | none | EA0111B0029
EMP Monitoring | 2011-01-19 | NZ002 | 3 | 1 | n/a |  |  |  |  | 2.2 | Water | Chlorophyll fluorescence (blue lamp) | n/a | Fluorescence | Fluorescence Units | EA0111B0029
EMP Monitoring | 2011-01-19 | NZ002 | 3 | 1 | n/a | [5 empty] | Water | GPS Location | North | Latitude | Decimal Degrees | EA0111B0029
EMP Monitoring | 2011-01-19 | NZ002 | 3 | 1 | n/a | [5 empty] | Water | GPS Location | West | Longitude | Decimal Degrees | EA0111B0029
EMP Monitoring | 2011-01-19 | NZ002 | 3 | 1 | n/a |  |  |  |  | 9 | Water | EPA 360.2 (Field) | Dissolved | Oxygen | mg/L | EA0111B0029
EMP Monitoring | 2011-01-19 | NZ002 | 3 | 1 | n/a |  |  |  |  | 7.94 | Water | EPA 150.1 (Field) | n/a | pH | pH Units | EA0111B0029
EMP Monitoring | 2011-01-19 | NZ002 | 3 | 1 | n/a |  |  |  |  | 40 | Water | Secchi Disk | n/a | Secchi Depth | cm | EA0111B0029
EMP Monitoring | 2011-01-19 | NZ002 | 3 | 1 | n/a |  |  |  |  | 10.4 | Water | EPA 170.1 (Field) | n/a | Temperature | °C | EA0111B0029
EMP Monitoring | 2011-01-19 | NZ002 | 3 | 1 | n/a |  |  |  |  | 17.9 | Water | EPA 180.1 (Field) | n/a | Turbidity | N.T.U. | EA0111B0029
EMP Monitoring | 2011-01-19 | NZ002 | 3 | 1 | n/a |  |  |  | foggy, cool, light winds (< 5 mph) |  | Air | Weather Observations | n/a | Weather Observations | none | EA0111B0029
EMP Monitoring | 2011-01-19 | NZ004 | 3 | 1 | n/a |  |  |  |  | 16851 | Water | EPA 120.1 (Field) | n/a | Conductance (EC) | µS/cm at 25°C | EA0111B0030
EMP Monitoring | 2011-01-19 | NZ004 | 3 | 1 | n/a |  |  |  |  | 51.3 | Water | Depth of Water | n/a | Depth | Feet | EA0111B0030
EMP Monitoring | 2011-01-19 | NZ004 | 3 | 1 | n/a |  |  |  | Did not do San Pablo Loop. Too shallow. |  | n/a | Field Notes | n/a | Field Notes | none | EA0111B0030
EMP Monitoring | 2011-01-19 | NZ004 | 3 | 1 | n/a |  |  |  |  | 1.8 | Water | Chlorophyll fluorescence (blue lamp) | n/a | Fluorescence | Fluorescence Units | EA0111B0030
EMP Monitoring | 2011-01-19 | NZ004 | 3 | 1 | n/a | [5 empty] | Water | GPS Location | North | Latitude | Decimal Degrees | EA0111B0030
EMP Monitoring | 2011-01-19 | NZ004 | 3 | 1 | n/a | [5 empty] | Water | GPS Location | West | Longitude | Decimal Degrees | EA0111B0030
EMP Monitoring | 2011-01-19 | NZ004 | 3 | 1 | n/a |  |  |  |  | 9.3 | Water | EPA 360.2 (Field) | Dissolved | Oxygen | mg/L | EA0111B0030
EMP Monitoring | 2011-01-19 | NZ004 | 3 | 1 | n/a |  |  |  |  | 7.89 | Water | EPA 150.1 (Field) | n/a | pH | pH Units | EA0111B0030
EMP Monitoring | 2011-01-19 | NZ004 | 3 | 1 | n/a |  |  |  |  | 64 | Water | Secchi Disk | n/a | Secchi Depth | cm | EA0111B0030
EMP Monitoring | 2011-01-19 | NZ004 | 3 | 1 | n/a |  |  |  |  | 10.1 | Water | EPA 170.1 (Field) | n/a | Temperature | °C | EA0111B0030
EMP Monitoring | 2011-01-19 | NZ004 | 3 | 1 | n/a |  |  |  |  | 12.4 | Water | EPA 180.1 (Field) | n/a | Turbidity | N.T.U. | EA0111B0030
EMP Monitoring | 2011-01-19 | NZ004 | 3 | 1 | n/a |  |  |  | foggy, cool, light winds (< 5 mph) |  | Air | Weather Observations | n/a | Weather Observations | none | EA0111B0030
EMP Monitoring | 2011-01-19 | NZ325 | 3 | 1 | n/a |  |  |  |  | 22971 | Water | EPA 120.1 (Field) | n/a | Conductance (EC) | µS/cm at 25°C | EA0111B0028
EMP Monitoring | 2011-01-19 | NZ325 | 3 | 1 | n/a |  |  |  |  | 41.8 | Water | Depth of Water | n/a | Depth | Feet | EA0111B0028
EMP Monitoring | 2011-01-19 | NZ325 | 3 | 1 | n/a |  |  |  | Did not do San Pablo Loop. Too shallow. |  | n/a | Field Notes | n/a | Field Notes | none | EA0111B0028
EMP Monitoring | 2011-01-19 | NZ325 | 3 | 1 | n/a |  |  |  |  | 2.2 | Water | Chlorophyll fluorescence (blue lamp) | n/a | Fluorescence | Fluorescence Units | EA0111B0028
EMP Monitoring | 2011-01-19 | NZ325 | 3 | 1 | n/a | [5 empty] | Water | GPS Location | North | Latitude | Decimal Degrees | EA0111B0028
EMP Monitoring | 2011-01-19 | NZ325 | 3 | 1 | n/a | [5 empty] | Water | GPS Location | West | Longitude | Decimal Degrees | EA0111B0028
EMP Monitoring | 2011-01-19 | NZ325 | 3 | 1 | n/a |  |  |  |  | 9.4 | Water | EPA 360.2 (Field) | Dissolved | Oxygen | mg/L | EA0111B0028
EMP Monitoring | 2011-01-19 | NZ325 | 3 | 1 | n/a |  |  |  |  | 7.93 | Water | EPA 150.1 (Field) | n/a | pH | pH Units | EA0111B0028
EMP Monitoring | 2011-01-19 | NZ325 | 3 | 1 | n/a |  |  |  |  | 44 | Water | Secchi Disk | n/a | Secchi Depth | cm | EA0111B0028
EMP Monitoring | 2011-01-19 | NZ325 | 3 | 1 | n/a |  |  |  |  | 10.5 | Water | EPA 170.1 (Field) | n/a | Temperature | °C | EA0111B0028
EMP Monitoring | 2011-01-19 | NZ325 | 3 | 1 | n/a |  |  |  |  | 11.9 | Water | EPA 180.1 (Field) | n/a | Turbidity | N.T.U. | EA0111B0028
EMP Monitoring | 2011-01-19 | NZ325 | 3 | 1 | n/a |  |  |  | partly cloudy/low fog, cool, 20 mph winds |  | Air | Weather Observations | n/a | Weather Observations | none | EA0111B0028
EMP Monitoring | 2011-02-08 | C10A | 3 | 1 | 1 |  |  |  |  | 288 | Water | EPA 120.1 (Field) | n/a | Conductance (EC) | µS/cm at 25°C | EA0211B6470
EMP Monitoring | 2011-02-08 | C10A | 3 | 1 | 1 | [5 empty] | Water | Depth of Water | n/a | Depth | Feet | EA0211B6470
EMP Monitoring | 2011-02-08 | C10A | 3 | 1 | 1 | [5 empty] | n/a | Field Notes | n/a | Field Notes | none | EA0211B6470
EMP Monitoring | 2011-02-08 | C10A | 3 | 1 | 1 |  |  |  |  | 9.7 | Water | EPA 360.2 (Field) | Dissolved | Oxygen | mg/L | EA0211B6470
EMP Monitoring | 2011-02-08 | C10A | 3 | 1 | 1 |  |  |  |  | 7.74 | Water | EPA 150.1 (Field) | n/a | pH | pH Units | EA0211B6470
EMP Monitoring | 2011-02-08 | C10A | 3 | 1 | 1 | [5 empty] | Water | Secchi Disk | n/a | Secchi Depth | cm | EA0211B6470
EMP Monitoring | 2011-02-08 | C10A | 3 | 1 | 1 |  |  |  |  | 11 | Water | EPA 170.1 (Field) | n/a | Temperature | °C | EA0211B6470
EMP Monitoring | 2011-02-08 | C10A | 3 | 1 | 1 |  |  |  |  | 24.6 | Water | EPA 180.1 (Field) | n/a | Turbidity | N.T.U. | EA0211B6470
EMP Monitoring | 2011-02-08 | C10A | 3 | 1 | 1 |  |  |  | clear w/ a cold, strong wind |  | Air | Weather Observations | n/a | Weather Observations | none | EA0211B6470
EMP Monitoring | 2011-02-08 | C3A | 3 | 1 | n/a |  |  |  |  | 168 | Water | EPA 120.1 (Field) | n/a | Conductance (EC) | µS/cm at 25°C | EA0211B6469
EMP Monitoring | 2011-02-08 | C3A | 3 | 1 | n/a |  |  |  |  | 5 | Water | Depth of Water | n/a | Depth | Feet | EA0211B6469
EMP Monitoring | 2011-02-08 | C3A | 3 | 1 | n/a | [5 empty] | n/a | Field Notes | n/a | Field Notes | none | EA0211B6469
EMP Monitoring | 2011-02-08 | C3A | 3 | 1 | n/a |  |  |  |  | 10.5 | Water | EPA 360.2 (Field) | Dissolved | Oxygen | mg/L | EA0211B6469
EMP Monitoring | 2011-02-08 | C3A | 3 | 1 | n/a |  |  |  |  | 7.67 | Water | EPA 150.1 (Field) | n/a | pH | pH Units | EA0211B6469
EMP Monitoring | 2011-02-08 | C3A | 3 | 1 | n/a |  |  |  |  | 56 | Water | Secchi Disk | n/a | Secchi Depth | cm | EA0211B6469
EMP Monitoring | 2011-02-08 | C3A | 3 | 1 | n/a |  |  |  |  | 10.4 | Water | EPA 170.1 (Field) | n/a | Temperature | °C | EA0211B6469
EMP Monitoring | 2011-02-08 | C3A | 3 | 1 | n/a |  |  |  |  | 12.8 | Water | EPA 180.1 (Field) | n/a | Turbidity | N.T.U. | EA0211B6469
EMP Monitoring | 2011-02-08 | C3A | 3 | 1 | n/a |  |  |  | clear w/ a cold, strong wind |  | Air | Weather Observations | n/a | Weather Observations | none | EA0211B6469
EMP Monitoring | 2011-02-10 | D16 | 3 | 1 | n/a |  |  |  |  | 225 | Water | EPA 120.1 (Field) | n/a | Conductance (EC) | µS/cm at 25°C | EA0211B6477
EMP Monitoring | 2011-02-10 | D16 | 3 | 1 | n/a |  |  |  |  | 49.6 | Water | Depth of Water | n/a | Depth | Feet | EA0211B6477
EMP Monitoring | 2011-02-10 | D16 | 3 | 1 | n/a | [5 empty] | n/a | Field Notes | n/a | Field Notes | none | EA0211B6477
EMP Monitoring | 2011-02-10 | D16 | 3 | 1 | n/a |  |  |  |  | 1.1 | Water | Chlorophyll fluorescence (blue lamp) | n/a | Fluorescence | Fluorescence Units | EA0211B6477
EMP Monitoring | 2011-02-10 | D16 | 3 | 1 | n/a | [5 empty] | Water | GPS Location | North | Latitude | Decimal Degrees | EA0211B6477
EMP Monitoring | 2011-02-10 | D16 | 3 | 1 | n/a | [5 empty] | Water | GPS Location | West | Longitude | Decimal Degrees | EA0211B6477
EMP Monitoring | 2011-02-10 | D16 | 3 | 1 | n/a |  |  |  |  | 10.4 | Water | EPA 360.2 (Field) | Dissolved | Oxygen | mg/L | EA0211B6477
EMP Monitoring | 2011-02-10 | D16 | 3 | 1 | n/a |  |  |  |  | 6.9 | Water | EPA 150.1 (Field) | n/a | pH | pH Units | EA0211B6477
EMP Monitoring | 2011-02-10 | D16 | 3 | 1 | n/a |  |  |  |  | 84 | Water | Secchi Disk | n/a | Secchi Depth | cm | EA0211B6477
EMP Monitoring | 2011-02-10 | D16 | 3 | 1 | n/a |  |  |  |  | 10.2 | Water | EPA 170.1 (Field) | n/a | Temperature | °C | EA0211B6477
EMP Monitoring | 2011-02-10 | D16 | 3 | 1 | n/a |  |  |  |  | 9.7 | Water | EPA 180.1 (Field) | n/a | Turbidity | N.T.U. | EA0211B6477
EMP Monitoring | 2011-02-10 | D16 | 3 | 1 | n/a |  |  |  | mostly sunny and clear with light winds |  | Air | Weather Observations | n/a | Weather Observations | none | EA0211B6477
EMP Monitoring | 2011-02-10 | D26 | 3 | 1 | 1 |  |  |  |  | 261 | Water | EPA 120.1 (Field) | n/a | Conductance (EC) | µS/cm at 25°C | EA0211B6478
EMP Monitoring | 2011-02-10 | D26 | 3 | 1 | 1 |  |  |  |  | 40.7 | Water | Depth of Water | n/a | Depth | Feet | EA0211B6478
EMP Monitoring | 2011-02-10 | D26 | 3 | 1 | 1 | [5 empty] | n/a | Field Notes | n/a | Field Notes | none | EA0211B6478
EMP Monitoring | 2011-02-10 | D26 | 3 | 1 | 1 |  |  |  |  | 1.2 | Water | Chlorophyll fluorescence (blue lamp) | n/a | Fluorescence | Fluorescence Units | EA0211B6478
EMP Monitoring | 2011-02-10 | D26 | 3 | 1 | 1 | [5 empty] | Water | GPS Location | North | Latitude | Decimal Degrees | EA0211B6478
EMP Monitoring | 2011-02-10 | D26 | 3 | 1 | 1 | [5 empty] | Water | GPS Location | West | Longitude | Decimal Degrees | EA0211B6478
EMP Monitoring | 2011-02-10 | D26 | 3 | 1 | 1 |  |  |  |  | 10.2 | Water | EPA 360.2 (Field) | Dissolved | Oxygen | mg/L | EA0211B6478
EMP Monitoring | 2011-02-10 | D26 | 3 | 1 | 1 |  |  |  |  | 7.15 | Water | EPA 150.1 (Field) | n/a | pH | pH Units | EA0211B6478
EMP Monitoring | 2011-02-10 | D26 | 3 | 1 | 1 |  |  |  |  | 92 | Water | Secchi Disk | n/a | Secchi Depth | cm | EA0211B6478
EMP Monitoring | 2011-02-10 | D26 | 3 | 1 | 1 |  |  |  |  | 10.3 | Water | EPA 170.1 (Field) | n/a | Temperature | °C | EA0211B6478
EMP Monitoring | 2011-02-10 | D26 | 3 | 1 | 1 |  |  |  |  | 10.3 | Water | EPA 180.1 (Field) | n/a | Turbidity | N.T.U. | EA0211B6478
EMP Monitoring | 2011-02-10 | D26 | 3 | 1 | 1 |  |  |  | mostly sunny and clear with light winds |  | Air | Weather Observations | n/a | Weather Observations | none | EA0211B6478
EMP Monitoring | 2011-02-10 | MD10A | 3 | 1 | n/a |  |  |  |  | 331 | Water | EPA 120.1 (Field) | n/a | Conductance (EC) | µS/cm at 25°C | EA0211B6480
EMP Monitoring | 2011-02-10 | MD10A | 3 | 1 | n/a |  |  |  |  | 15.3 | Water | Depth of Water | n/a | Depth | Feet | EA0211B6480
EMP Monitoring | 2011-02-10 | MD10A | 3 | 1 | n/a |  |  |  | YSI used for vertical profile at MD10A post tow. There was a short in the vertical seabird cable. Mike rewired Seabird on 2/11/11. |  | n/a | Field Notes | n/a | Field Notes | none | EA0211B6480
EMP Monitoring | 2011-02-10 | MD10A | 3 | 1 | n/a |  |  |  |  | 3.1 | Water | Chlorophyll fluorescence (blue lamp) | n/a | Fluorescence | Fluorescence Units | EA0211B6480
EMP Monitoring | 2011-02-10 | MD10A | 3 | 1 | n/a | [5 empty] | Water | GPS Location | North | Latitude | Decimal Degrees | EA0211B6480
EMP Monitoring | 2011-02-10 | MD10A | 3 | 1 | n/a | [5 empty] | Water | GPS Location | West | Longitude | Decimal Degrees | EA0211B6480
EMP Monitoring | 2011-02-10 | MD10A | 3 | 1 | n/a |  |  |  |  | 10.9 | Water | EPA 360.2 (Field) | Dissolved | Oxygen | mg/L | EA0211B6480
EMP Monitoring | 2011-02-10 | MD10A | 3 | 1 | n/a |  |  |  |  | 7.49 | Water | EPA 150.1 (Field) | n/a | pH | pH Units | EA0211B6480
EMP Monitoring | 2011-02-10 | MD10A | 3 | 1 | n/a |  |  |  |  | 136 | Water | Secchi Disk | n/a | Secchi Depth | cm | EA0211B6480
EMP Monitoring | 2011-02-10 | MD10A | 3 | 1 | n/a |  |  |  |  | 11 | Water | EPA 170.1 (Field) | n/a | Temperature | °C | EA0211B6480
EMP Monitoring | 2011-02-10 | MD10A | 3 | 1 | n/a |  |  |  |  | 6.8 | Water | EPA 180.1 (Field) | n/a | Turbidity | N.T.U. | EA0211B6480
EMP Monitoring | 2011-02-10 | MD10A | 3 | 1 | n/a |  |  |  | mostly sunny and clear with light winds |  | Air | Weather Observations | n/a | Weather Observations | none | EA0211B6480
EMP Monitoring | 2011-02-10 | P8 | 3 | 1 | n/a |  |  |  |  | 430 | Water | EPA 120.1 (Field) | n/a | Conductance (EC) | µS/cm at 25°C | EA0211B6479
EMP Monitoring | 2011-02-10 | P8 | 3 | 1 | n/a |  |  |  |  | 39 | Water | Depth of Water | n/a | Depth | Feet | EA0211B6479
EMP Monitoring | 2011-02-10 | P8 | 3 | 1 | n/a | [5 empty] | n/a | Field Notes | n/a | Field Notes | none | EA0211B6479
EMP Monitoring | 2011-02-10 | P8 | 3 | 1 | n/a |  |  |  |  | 1.1 | Water | Chlorophyll fluorescence (blue lamp) | n/a | Fluorescence | Fluorescence Units | EA0211B6479
EMP Monitoring | 2011-02-10 | P8 | 3 | 1 | n/a | [5 empty] | Water | GPS Location | North | Latitude | Decimal Degrees | EA0211B6479
EMP Monitoring | 2011-02-10 | P8 | 3 | 1 | n/a | [5 empty] | Water | GPS Location | West | Longitude | Decimal Degrees | EA0211B6479
EMP Monitoring | 2011-02-10 | P8 | 3 | 1 | n/a |  |  |  |  | 10.3 | Water | EPA 360.2 (Field) | Dissolved | Oxygen | mg/L | EA0211B6479
EMP Monitoring | 2011-02-10 | P8 | 3 | 1 | n/a |  |  |  |  | 7.19 | Water | EPA 150.1 (Field) | n/a | pH | pH Units | EA0211B6479
EMP Monitoring | 2011-02-10 | P8 | 3 | 1 | n/a |  |  |  |  | 110 | Water | Secchi Disk | n/a | Secchi Depth | cm | EA0211B6479
EMP Monitoring | 2011-02-10 | P8 | 3 | 1 | n/a |  |  |  |  | 11.3 | Water | EPA 170.1 (Field) | n/a | Temperature | °C | EA0211B6479
EMP Monitoring | 2011-02-10 | P8 | 3 | 1 | n/a |  |  |  |  | 7.9 | Water | EPA 180.1 (Field) | n/a | Turbidity | N.T.U. | EA0211B6479
EMP Monitoring | 2011-02-10 | P8 | 3 | 1 | n/a |  |  |  | mostly sunny and clear with light winds |  | Air | Weather Observations | n/a | Weather Observations | none | EA0211B6479
EMP Monitoring | 2011-02-11 | D12 | 3 | 1 | n/a |  |  |  |  | 241 | Water | EPA 120.1 (Field) | n/a | Conductance (EC) | µS/cm at 25°C | EA0211B6473
EMP Monitoring | 2011-02-11 | D12 | 3 | 1 | n/a |  |  |  |  | 34.2 | Water | Depth of Water | n/a | Depth | Feet | EA0211B6473
EMP Monitoring | 2011-02-11 | D12 | 3 | 1 | n/a |  |  |  | Fluoroprobe on 2-11-11 did not start properly until Station D19 |  | n/a | Field Notes | n/a | Field Notes | none | EA0211B6473
EMP Monitoring | 2011-02-11 | D12 | 3 | 1 | n/a |  |  |  |  | 1.5 | Water | Chlorophyll fluorescence (blue lamp) | n/a | Fluorescence | Fluorescence Units | EA0211B6473
EMP Monitoring | 2011-02-11 | D12 | 3 | 1 | n/a | [5 empty] | Water | GPS Location | North | Latitude | Decimal Degrees | EA0211B6473
EMP Monitoring | 2011-02-11 | D12 | 3 | 1 | n/a | [5 empty] | Water | GPS Location | West | Longitude | Decimal Degrees | EA0211B6473
EMP Monitoring | 2011-02-11 | D12 | 3 | 1 | n/a |  |  |  |  | 10.2 | Water | EPA 360.2 (Field) | Dissolved | Oxygen | mg/L | EA0211B6473
EMP Monitoring | 2011-02-11 | D12 | 3 | 1 | n/a |  |  |  |  | 7.08 | Water | EPA 150.1 (Field) | n/a | pH | pH Units | EA0211B6473
EMP Monitoring | 2011-02-11 | D12 | 3 | 1 | n/a |  |  |  |  | 48 | Water | Secchi Disk | n/a | Secchi Depth | cm | EA0211B6473
EMP Monitoring | 2011-02-11 | D12 | 3 | 1 | n/a |  |  |  |  | 10.2 | Water | EPA 170.1 (Field) | n/a | Temperature | °C | EA0211B6473
EMP Monitoring | 2011-02-11 | D12 | 3 | 1 | n/a |  |  |  |  | 16.7 | Water | EPA 180.1 (Field) | n/a | Turbidity | N.T.U. | EA0211B6473
EMP Monitoring | 2011-02-11 | D12 | 3 | 1 | n/a |  |  |  | mostly sunny and clear with light breeze |  | Air | Weather Observations | n/a | Weather Observations | none | EA0211B6473
EMP Monitoring | 2011-02-11 | D19 | 3 | 1 | 1 |  |  |  |  | 228 | Water | EPA 120.1 (Field) | n/a | Conductance (EC) | µS/cm at 25°C | EA0211B6474
EMP Monitoring | 2011-02-11 | D19 | 3 | 1 | 1 |  |  |  |  | 15 | Water | Depth of Water | n/a | Depth | Feet | EA0211B6474
EMP Monitoring | 2011-02-11 | D19 | 3 | 1 | 1 |  |  |  | Fluoroprobe on 2-11-11 did not start properly until Station D19 |  | n/a | Field Notes | n/a | Field Notes | none | EA0211B6474
EMP Monitoring | 2011-02-11 | D19 | 3 | 1 | 1 |  |  |  |  | 1.3 | Water | Chlorophyll fluorescence (blue lamp) | n/a | Fluorescence | Fluorescence Units | EA0211B6474
EMP Monitoring | 2011-02-11 | D19 | 3 | 1 | 1 | [5 empty] | Water | GPS Location | North | Latitude | Decimal Degrees | EA0211B6474
EMP Monitoring | 2011-02-11 | D19 | 3 | 1 | 1 | [5 empty] | Water | GPS Location | West | Longitude | Decimal Degrees | EA0211B6474
EMP Monitoring | 2011-02-11 | D19 | 3 | 1 | 1 |  |  |  |  | 10.2 | Water | EPA 360.2 (Field) | Dissolved | Oxygen | mg/L | EA0211B6474
EMP Monitoring | 2011-02-11 | D19 | 3 | 1 | 1 |  |  |  |  | 7.31 | Water | EPA 150.1 (Field) | n/a | pH | pH Units | EA0211B6474
EMP Monitoring | 2011-02-11 | D19 | 3 | 1 | 1 |  |  |  |  | 72 | Water | Secchi Disk | n/a | Secchi Depth | cm | EA0211B6474
EMP Monitoring | 2011-02-11 | D19 | 3 | 1 | 1 |  |  |  |  | 10.4 | Water | EPA 170.1 (Field) | n/a | Temperature | °C | EA0211B6474
EMP Monitoring | 2011-02-11 | D19 | 3 | 1 | 1 |  |  |  |  | 11.3 | Water | EPA 180.1 (Field) | n/a | Turbidity | N.T.U. | EA0211B6474
EMP Monitoring | 2011-02-11 | D19 | 3 | 1 | 1 |  |  |  | mostly sunny and clear with light breeze |  | Air | Weather Observations | n/a | Weather Observations | none | EA0211B6474
EMP Monitoring | 2011-02-11 | D28A | 3 | 1 | n/a |  |  |  |  | 243 | Water | EPA 120.1 (Field) | n/a | Conductance (EC) | µS/cm at 25°C | EA0211B6475
EMP Monitoring | 2011-02-11 | D28A | 3 | 1 | n/a |  |  |  |  | 20 | Water | Depth of Water | n/a | Depth | Feet | EA0211B6475
EMP Monitoring | 2011-02-11 | D28A | 3 | 1 | n/a |  |  |  | Fluoroprobe on 2-11-11 did not start properly until Station D19 |  | n/a | Field Notes | n/a | Field Notes | none | EA0211B6475
EMP Monitoring | 2011-02-11 | D28A | 3 | 1 | n/a |  |  |  |  | 1.9 | Water | Chlorophyll fluorescence (blue lamp) | n/a | Fluorescence | Fluorescence Units | EA0211B6475
EMP Monitoring | 2011-02-11 | D28A | 3 | 1 | n/a | [5 empty] | Water | GPS Location | North | Latitude | Decimal Degrees | EA0211B6475
EMP Monitoring | 2011-02-11 | D28A | 3 | 1 | n/a | [5 empty] | Water | GPS Location | West | Longitude | Decimal Degrees | EA0211B6475
EMP Monitoring | 2011-02-11 | D28A | 3 | 1 | n/a |  |  |  |  | 9.32 | Water | EPA 360.2 (Field) | Dissolved | Oxygen | mg/L | EA0211B6475
EMP Monitoring | 2011-02-11 | D28A | 3 | 1 | n/a |  |  |  |  | 7.13 | Water | EPA 150.1 (Field) | n/a | pH | pH Units | EA0211B6475
EMP Monitoring | 2011-02-11 | D28A | 3 | 1 | n/a |  |  |  |  | 32 | Water | Secchi Disk | n/a | Secchi Depth | cm | EA0211B6475
EMP Monitoring | 2011-02-11 | D28A | 3 | 1 | n/a |  |  |  |  | 10.4 | Water | EPA 170.1 (Field) | n/a | Temperature | °C | EA0211B6475
EMP Monitoring | 2011-02-11 | D28A | 3 | 1 | n/a |  |  |  |  | 20.6 | Water | EPA 180.1 (Field) | n/a | Turbidity | N.T.U. | EA0211B6475
EMP Monitoring | 2011-02-11 | D28A | 3 | 1 | n/a |  |  |  | mostly sunny and clear with light breeze |  | Air | Weather Observations | n/a | Weather Observations | none | EA0211B6475
EMP Monitoring | 2011-02-14 | D10 | 3 | 1 | n/a |  |  |  |  | 6814 | Water | EPA 120.1 (Field) | n/a | Conductance (EC) | µS/cm at 25°C | EA0211B6483
EMP Monitoring | 2011-02-14 | D10 | 3 | 1 | n/a |  |  |  |  | 41.5 | Water | Depth of Water | n/a | Depth | Feet | EA0211B6483
EMP Monitoring | 2011-02-14 | D10 | 3 | 1 | n/a | [5 empty] | n/a | Field Notes | n/a | Field Notes | none | EA0211B6483
EMP Monitoring | 2011-02-14 | D10 | 3 | 1 | n/a |  |  |  |  | 1.4 | Water | Chlorophyll fluorescence (blue lamp) | n/a | Fluorescence | Fluorescence Units | EA0211B6483
EMP Monitoring | 2011-02-14 | D10 | 3 | 1 | n/a | [5 empty] | Water | GPS Location | North | Latitude | Decimal Degrees | EA0211B6483
EMP Monitoring | 2011-02-14 | D10 | 3 | 1 | n/a | [5 empty] | Water | GPS Location | West | Longitude | Decimal Degrees | EA0211B6483
EMP Monitoring | 2011-02-14 | D10 | 3 | 1 | n/a |  |  |  |  | 10.1 | Water | EPA 360.2 (Field) | Dissolved | Oxygen | mg/L | EA0211B6483
EMP Monitoring | 2011-02-14 | D10 | 3 | 1 | n/a |  |  |  |  | 7.88 | Water | EPA 150.1 (Field) | n/a | pH | pH Units | EA0211B6483
EMP Monitoring | 2011-02-14 | D10 | 3 | 1 | n/a |  |  |  |  | 56 | Water | Secchi Disk | n/a | Secchi Depth | cm | EA0211B6483
EMP Monitoring | 2011-02-14 | D10 | 3 | 1 | n/a |  |  |  |  | 11.1 | Water | EPA 170.1 (Field) | n/a | Temperature | °C | EA0211B6483
EMP Monitoring | 2011-02-14 | D10 | 3 | 1 | n/a |  |  |  |  | 15.8 | Water | EPA 180.1 (Field) | n/a | Turbidity | N.T.U. | EA0211B6483
EMP Monitoring | 2011-02-14 | D10 | 3 | 1 | n/a |  |  |  | mostly cloudy and cool, w/ medium wind (14-16 mph) |  | Air | Weather Observations | n/a | Weather Observations | none | EA0211B6483
EMP Monitoring | 2011-02-14 | D22 | 3 | 1 | n/a |  |  |  |  | 301 | Water | EPA 120.1 (Field) | n/a | Conductance (EC) | µS/cm at 25°C | EA0211B6485
EMP Monitoring | 2011-02-14 | D22 | 3 | 1 | n/a |  |  |  |  | 33.8 | Water | Depth of Water | n/a | Depth | Feet | EA0211B6485
EMP Monitoring | 2011-02-14 | D22 | 3 | 1 | n/a | [5 empty] | n/a | Field Notes | n/a | Field Notes | none | EA0211B6485
EMP Monitoring | 2011-02-14 | D22 | 3 | 1 | n/a |  |  |  |  | 1.3 | Water | Chlorophyll fluorescence (blue lamp) | n/a | Fluorescence | Fluorescence Units | EA0211B6485
EMP Monitoring | 2011-02-14 | D22 | 3 | 1 | n/a | [5 empty] | Water | GPS Location | North | Latitude | Decimal Degrees | EA0211B6485
EMP Monitoring | 2011-02-14 | D22 | 3 | 1 | n/a | [5 empty] | Water | GPS Location | West | Longitude | Decimal Degrees | EA0211B6485
EMP Monitoring | 2011-02-14 | D22 | 3 | 1 | n/a |  |  |  |  | 10.2 | Water | EPA 360.2 (Field) | Dissolved | Oxygen | mg/L | EA0211B6485
EMP Monitoring | 2011-02-14 | D22 | 3 | 1 | n/a |  |  |  |  | 7.58 | Water | EPA 150.1 (Field) | n/a | pH | pH Units | EA0211B6485
EMP Monitoring | 2011-02-14 | D22 | 3 | 1 | n/a |  |  |  |  | 60 | Water | Secchi Disk | n/a | Secchi Depth | cm | EA0211B6485
EMP Monitoring | 2011-02-14 | D22 | 3 | 1 | n/a |  |  |  |  | 10.9 | Water | EPA 170.1 (Field) | n/a | Temperature | °C | EA0211B6485
EMP Monitoring | 2011-02-14 | D22 | 3 | 1 | n/a |  |  |  |  | 13.7 | Water | EPA 180.1 (Field) | n/a | Turbidity | N.T.U. | EA0211B6485
EMP Monitoring | 2011-02-14 | D22 | 3 | 1 | n/a |  |  |  | cloudy and cool, w/ medium wind (20 mph) |  | Air | Weather Observations | n/a | Weather Observations | none | EA0211B6485
EMP Monitoring | 2011-02-14 | D4 | 3 | 1 | n/a |  |  |  |  | 2393 | Water | EPA 120.1 (Field) | n/a | Conductance (EC) | µS/cm at 25°C | EA0211B6484
EMP Monitoring | 2011-02-14 | D4 | 3 | 1 | n/a |  |  |  |  | 34.5 | Water | Depth of Water | n/a | Depth | Feet | EA0211B6484
EMP Monitoring | 2011-02-14 | D4 | 3 | 1 | n/a | [5 empty] | n/a | Field Notes | n/a | Field Notes | none | EA0211B6484
EMP Monitoring | 2011-02-14 | D4 | 3 | 1 | n/a |  |  |  |  | 1.1 | Water | Chlorophyll fluorescence (blue lamp) | n/a | Fluorescence | Fluorescence Units | EA0211B6484
EMP Monitoring | 2011-02-14 | D4 | 3 | 1 | n/a | [5 empty] | Water | GPS Location | North | Latitude | Decimal Degrees | EA0211B6484
EMP Monitoring | 2011-02-14 | D4 | 3 | 1 | n/a | [5 empty] | Water | GPS Location | West | Longitude | Decimal Degrees | EA0211B6484
EMP Monitoring | 2011-02-14 | D4 | 3 | 1 | n/a |  |  |  |  | 10.1 | Water | EPA 360.2 (Field) | Dissolved | Oxygen | mg/L | EA0211B6484
EMP Monitoring | 2011-02-14 | D4 | 3 | 1 | n/a |  |  |  |  | 7.83 | Water | EPA 150.1 (Field) | n/a | pH | pH Units | EA0211B6484
EMP Monitoring | 2011-02-14 | D4 | 3 | 1 | n/a |  |  |  |  | 64 | Water | Secchi Disk | n/a | Secchi Depth | cm | EA0211B6484
EMP Monitoring | 2011-02-14 | D4 | 3 | 1 | n/a |  |  |  |  | 10.9 | Water | EPA 170.1 (Field) | n/a | Temperature | °C | EA0211B6484
EMP Monitoring | 2011-02-14 | D4 | 3 | 1 | n/a |  |  |  |  | 12 | Water | EPA 180.1 (Field) | n/a | Turbidity | N.T.U. | EA0211B6484
EMP Monitoring | 2011-02-14 | D4 | 3 | 1 | n/a |  |  |  | mostly cloudy and cool, w/ medium wind (18 mph) |  | Air | Weather Observations | n/a | Weather Observations | none | EA0211B6484
EMP Monitoring | 2011-02-14 | D8 | 3 | 1 | 1 |  |  |  |  | 9957 | Water | EPA 120.1 (Field) | n/a | Conductance (EC) | µS/cm at 25°C | EA0211B6482
EMP Monitoring | 2011-02-14 | D8 | 3 | 1 | 1 |  |  |  |  | 42.2 | Water | Depth of Water | n/a | Depth | Feet | EA0211B6482
EMP Monitoring | 2011-02-14 | D8 | 3 | 1 | 1 |  |  |  | Fluoroprobe restarted at station D8 (10:30 AM) 12/14/11 |  | n/a | Field Notes | n/a | Field Notes | none | EA0211B6482
EMP Monitoring | 2011-02-14 | D8 | 3 | 1 | 1 |  |  |  |  | 1.2 | Water | Chlorophyll fluorescence (blue lamp) | n/a | Fluorescence | Fluorescence Units | EA0211B6482
EMP Monitoring | 2011-02-14 | D8 | 3 | 1 | 1 | [5 empty] | Water | GPS Location | North | Latitude | Decimal Degrees | EA0211B6482
EMP Monitoring | 2011-02-14 | D8 | 3 | 1 | 1 | [5 empty] | Water | GPS Location | West | Longitude | Decimal Degrees | EA0211B6482
EMP Monitoring | 2011-02-14 | D8 | 3 | 1 | 1 |  |  |  |  | 9.8 | Water | EPA 360.2 (Field) | Dissolved | Oxygen | mg/L | EA0211B6482
EMP Monitoring | 2011-02-14 | D8 | 3 | 1 | 1 |  |  |  |  | 7.73 | Water | EPA 150.1 (Field) | n/a | pH | pH Units | EA0211B6482
EMP Monitoring | 2011-02-14 | D8 | 3 | 1 | 1 |  |  |  |  | 60 | Water | Secchi Disk | n/a | Secchi Depth | cm | EA0211B6482
EMP Monitoring | 2011-02-14 | D8 | 3 | 1 | 1 |  |  |  |  | 11.3 | Water | EPA 170.1 (Field) | n/a | Temperature | °C | EA0211B6482
EMP Monitoring | 2011-02-14 | D8 | 3 | 1 | 1 |  |  |  |  | 12.4 | Water | EPA 180.1 (Field) | n/a | Turbidity | N.T.U. | EA0211B6482
EMP Monitoring | 2011-02-14 | D8 | 3 | 1 | 1 |  |  |  | mostly cloudy and cool, rained earlier in the day |  | Air | Weather Observations | n/a | Weather Observations | none | EA0211B6482
EMP Monitoring | 2011-02-14 | EZ2 | 3 | 1 | n/a |  |  |  |  | 1592 | Water | EPA 120.1 (Field) | n/a | Conductance (EC) | µS/cm at 25°C | EA0211B6487
EMP Monitoring | 2011-02-14 | EZ2 | 3 | 1 | n/a |  |  |  |  | 37.7 | Water | Depth of Water | n/a | Depth | Feet | EA0211B6487
EMP Monitoring | 2011-02-14 | EZ2 | 3 | 1 | n/a | [5 empty] | n/a | Field Notes | n/a | Field Notes | none | EA0211B6487
EMP Monitoring | 2011-02-14 | EZ2 | 3 | 1 | n/a |  |  |  |  | 1.2 | Water | Chlorophyll fluorescence (blue lamp) | n/a | Fluorescence | Fluorescence Units | EA0211B6487
EMP Monitoring | 2011-02-14 | EZ2 | 3 | 1 | n/a |  |  |  |  | 38.0668 | Water | GPS Location | North | Latitude | Decimal Degrees | EA0211B6487
EMP Monitoring | 2011-02-14 | EZ2 | 3 | 1 | n/a |  |  |  |  | -121.7902 | Water | GPS Location | West | Longitude | Decimal Degrees | EA0211B6487
EMP Monitoring | 2011-02-14 | EZ2 | 3 | 1 | n/a |  |  |  |  | 10.3 | Water | EPA 360.2 (Field) | Dissolved | Oxygen | mg/L | EA0211B6487
EMP Monitoring | 2011-02-14 | EZ2 | 3 | 1 | n/a |  |  |  |  | 7.74 | Water | EPA 150.1 (Field) | n/a | pH | pH Units | EA0211B6487
EMP Monitoring | 2011-02-14 | EZ2 | 3 | 1 | n/a |  |  |  |  | 60 | Water | Secchi Disk | n/a | Secchi Depth | cm | EA0211B6487
EMP Monitoring | 2011-02-14 | EZ2 | 3 | 1 | n/a |  |  |  |  | 10.9 | Water | EPA 170.1 (Field) | n/a | Temperature | °C | EA0211B6487
EMP Monitoring | 2011-02-14 | EZ2 | 3 | 1 | n/a |  |  |  |  | 11.9 | Water | EPA 180.1 (Field) | n/a | Turbidity | N.T.U. | EA0211B6487
EMP Monitoring | 2011-02-14 | EZ2 | 3 | 1 | n/a |  |  |  | mostly cloudy and cool, w/ medium wind (20 mph) |  | Air | Weather Observations | n/a | Weather Observations | none | EA0211B6487
EMP Monitoring | 2011-02-14 | EZ6 | 3 | 1 | n/a |  |  |  |  | 2920 | Water | EPA 120.1 (Field) | n/a | Conductance (EC) | µS/cm at 25°C | EA0211B6486
EMP Monitoring | 2011-02-14 | EZ6 | 3 | 1 | n/a |  |  |  |  | 39.2 | Water | Depth of Water | n/a | Depth | Feet | EA0211B6486
EMP Monitoring | 2011-02-14 | EZ6 | 3 | 1 | n/a | [5 empty] | n/a | Field Notes | n/a | Field Notes | none | EA0211B6486
EMP Monitoring | 2011-02-14 | EZ6 | 3 | 1 | n/a |  |  |  |  | 1.1 | Water | Chlorophyll fluorescence (blue lamp) | n/a | Fluorescence | Fluorescence Units | EA0211B6486
EMP Monitoring | 2011-02-14 | EZ6 | 3 | 1 | n/a |  |  |  |  | 38.0642 | Water | GPS Location | North | Latitude | Decimal Degrees | EA0211B6486
EMP Monitoring | 2011-02-14 | EZ6 | 3 | 1 | n/a |  |  |  |  | -121.8227 | Water | GPS Location | West | Longitude | Decimal Degrees | EA0211B6486
EMP Monitoring | 2011-02-14 | EZ6 | 3 | 1 | n/a |  |  |  |  | 10.1 | Water | EPA 360.2 (Field) | Dissolved | Oxygen | mg/L | EA0211B6486
EMP Monitoring | 2011-02-14 | EZ6 | 3 | 1 | n/a |  |  |  |  | 7.76 | Water | EPA 150.1 (Field) | n/a | pH | pH Units | EA0211B6486
EMP Monitoring | 2011-02-14 | EZ6 | 3 | 1 | n/a |  |  |  |  | 64 | Water | Secchi Disk | n/a | Secchi Depth | cm | EA0211B6486
EMP Monitoring | 2011-02-14 | EZ6 | 3 | 1 | n/a |  |  |  |  | 10.9 | Water | EPA 170.1 (Field) | n/a | Temperature | °C | EA0211B6486
EMP Monitoring | 2011-02-14 | EZ6 | 3 | 1 | n/a |  |  |  |  | 12.2 | Water | EPA 180.1 (Field) | n/a | Turbidity | N.T.U. | EA0211B6486
EMP Monitoring | 2011-02-14 | EZ6 | 3 | 1 | n/a |  |  |  | mostly cloudy and cool, w/ medium wind (20 mph) |  | Air | Weather Observations | n/a | Weather Observations | none | EA0211B6486
EMP Monitoring | 2011-02-15 | D7 | 3 | 1 | n/a |  |  |  |  | 13566 | Water | EPA 120.1 (Field) | n/a | Conductance (EC) | µS/cm at 25°C | EA0211B6489
EMP Monitoring | 2011-02-15 | D7 | 3 | 1 | n/a |  |  |  |  | 6.8 | Water | Depth of Water | n/a | Depth | Feet | EA0211B6489
EMP Monitoring | 2011-02-15 | D7 | 3 | 1 | n/a |  |  |  | Fluoroprobe on 2/11/11 did not start properly until Station D19 *YSI used for vertivle profile at MD10A post tow- There was a short in the verticle seabird cable. Mike rewired seabird on 2/11/11 |  | n/a | Field Notes | n/a | Field Notes | none | EA0211B6489
EMP Monitoring | 2011-02-15 | D7 | 3 | 1 | n/a |  |  |  |  | 1.3 | Water | Chlorophyll fluorescence (blue lamp) | n/a | Fluorescence | Fluorescence Units | EA0211B6489
EMP Monitoring | 2011-02-15 | D7 | 3 | 1 | n/a | [5 empty] | Water | GPS Location | North | Latitude | Decimal Degrees | EA0211B6489
EMP Monitoring | 2011-02-15 | D7 | 3 | 1 | n/a | [5 empty] | Water | GPS Location | West | Longitude | Decimal Degrees | EA0211B6489
EMP Monitoring | 2011-02-15 | D7 | 3 | 1 | n/a |  |  |  |  | 9.4 | Water | EPA 360.2 (Field) | Dissolved | Oxygen | mg/L | EA0211B6489
EMP Monitoring | 2011-02-15 | D7 | 3 | 1 | n/a |  |  |  |  | 7.88 | Water | EPA 150.1 (Field) | n/a | pH | pH Units | EA0211B6489
EMP Monitoring | 2011-02-15 | D7 | 3 | 1 | n/a |  |  |  |  | 50 | Water | Secchi Disk | n/a | Secchi Depth | cm | EA0211B6489
EMP Monitoring | 2011-02-15 | D7 | 3 | 1 | n/a |  |  |  |  | 11.7 | Water | EPA 170.1 (Field) | n/a | Temperature | °C | EA0211B6489
EMP Monitoring | 2011-02-15 | D7 | 3 | 1 | n/a |  |  |  |  | 16.6 | Water | EPA 180.1 (Field) | n/a | Turbidity | N.T.U. | EA0211B6489
EMP Monitoring | 2011-02-15 | D7 | 3 | 1 | n/a |  |  |  | partly cloudy and cool, w/ medium wind (18 mph) |  | Air | Weather Observations | n/a | Weather Observations | none | EA0211B6489
EMP Monitoring | 2011-02-15 | NZ032 | 3 | 1 | n/a |  |  |  |  | 8304 | Water | EPA 120.1 (Field) | n/a | Conductance (EC) | µS/cm at 25°C | EA0211B6491
EMP Monitoring | 2011-02-15 | NZ032 | 3 | 1 | n/a |  |  |  |  | 27.9 | Water | Depth of Water | n/a | Depth | Feet | EA0211B6491
EMP Monitoring | 2011-02-15 | NZ032 | 3 | 1 | n/a |  |  |  | Fluoroprobe on 2/11/11 did not start properly until Station D19 *YSI used for vertivle profile at MD10A post tow- There was a short in the verticle seabird cable. Mike rewired seabird on 2/11/11 |  | n/a | Field Notes | n/a | Field Notes | none | EA0211B6491
EMP Monitoring | 2011-02-15 | NZ032 | 3 | 1 | n/a |  |  |  |  | 1.8 | Water | Chlorophyll fluorescence (blue lamp) | n/a | Fluorescence | Fluorescence Units | EA0211B6491
EMP Monitoring | 2011-02-15 | NZ032 | 3 | 1 | n/a | [5 empty] | Water | GPS Location | North | Latitude | Decimal Degrees | EA0211B6491
EMP Monitoring | 2011-02-15 | NZ032 | 3 | 1 | n/a | [5 empty] | Water | GPS Location | West | Longitude | Decimal Degrees | EA0211B6491
EMP Monitoring | 2011-02-15 | NZ032 | 3 | 1 | n/a |  |  |  |  | 10.1 | Water | EPA 360.2 (Field) | Dissolved | Oxygen | mg/L | EA0211B6491
EMP Monitoring | 2011-02-15 | NZ032 | 3 | 1 | n/a |  |  |  |  | 7.82 | Water | EPA 150.1 (Field) | n/a | pH | pH Units | EA0211B6491
EMP Monitoring | 2011-02-15 | NZ032 | 3 | 1 | n/a |  |  |  |  | 36 | Water | Secchi Disk | n/a | Secchi Depth | cm | EA0211B6491
EMP Monitoring | 2011-02-15 | NZ032 | 3 | 1 | n/a |  |  |  |  | 11.4 | Water | EPA 170.1 (Field) | n/a | Temperature | °C | EA0211B6491
EMP Monitoring | 2011-02-15 | NZ032 | 3 | 1 | n/a |  |  |  |  | 24.1 | Water | EPA 180.1 (Field) | n/a | Turbidity | N.T.U. | EA0211B6491
EMP Monitoring | 2011-02-15 | NZ032 | 3 | 1 | n/a |  |  |  | partly cloudy and cool, w/ medium wind (15 mph) |  | Air | Weather Observations | n/a | Weather Observations | none | EA0211B6491
EMP Monitoring | 2011-02-15 | NZS42 | 3 | 1 | 1 |  |  |  |  | 6393 | Water | EPA 120.1 (Field) | n/a | Conductance (EC) | µS/cm at 25°C | EA0211B6490
EMP Monitoring | 2011-02-15 | NZS42 | 3 | 1 | 1 |  |  |  |  | 17.7 | Water | Depth of Water | n/a | Depth | Feet | EA0211B6490
EMP Monitoring | 2011-02-15 | NZS42 | 3 | 1 | 1 |  |  |  | Fluoroprobe on 2/11/11 did not start properly until Station D19 *YSI used for vertivle profile at MD10A post tow- There was a short in the verticle seabird cable. Mike rewired seabird on 2/11/11 |  | n/a | Field Notes | n/a | Field Notes | none | EA0211B6490
EMP Monitoring | 2011-02-15 | NZS42 | 3 | 1 | 1 |  |  |  |  | 2.5 | Water | Chlorophyll fluorescence (blue lamp) | n/a | Fluorescence | Fluorescence Units | EA0211B6490
EMP Monitoring | 2011-02-15 | NZS42 | 3 | 1 | 1 | [5 empty] | Water | GPS Location | North | Latitude | Decimal Degrees | EA0211B6490
EMP Monitoring | 2011-02-15 | NZS42 | 3 | 1 | 1 | [5 empty] | Water | GPS Location | West | Longitude | Decimal Degrees | EA0211B6490
EMP Monitoring | 2011-02-15 | NZS42 | 3 | 1 | 1 |  |  |  |  | 9.2 | Water | EPA 360.2 (Field) | Dissolved | Oxygen | mg/L | EA0211B6490
EMP Monitoring | 2011-02-15 | NZS42 | 3 | 1 | 1 |  |  |  |  | 7.72 | Water | EPA 150.1 (Field) | n/a | pH | pH Units | EA0211B6490
EMP Monitoring | 2011-02-15 | NZS42 | 3 | 1 | 1 |  |  |  |  | 36 | Water | Secchi Disk | n/a | Secchi Depth | cm | EA0211B6490
EMP Monitoring | 2011-02-15 | NZS42 | 3 | 1 | 1 |  |  |  |  | 11.5 | Water | EPA 170.1 (Field) | n/a | Temperature | °C | EA0211B6490
EMP Monitoring | 2011-02-15 | NZS42 | 3 | 1 | 1 |  |  |  |  | 26.7 | Water | EPA 180.1 (Field) | n/a | Turbidity | N.T.U. | EA0211B6490
EMP Monitoring | 2011-02-15 | NZS42 | 3 | 1 | 1 |  |  |  | partly cloudy and cool, w/ medium wind (15 mph) |  | Air | Weather Observations | n/a | Weather Observations | none | EA0211B6490
EMP Monitoring | 2011-02-16 | D41 | 3 | 1 | 1 |  |  |  |  | 40577 | Water | EPA 120.1 (Field) | n/a | Conductance (EC) | µS/cm at 25°C | EA0211B6494
EMP Monitoring | 2011-02-16 | D41 | 3 | 1 | 1 |  |  |  |  | 42.9 | Water | Depth of Water | n/a | Depth | Feet | EA0211B6494
EMP Monitoring | 2011-02-16 | D41 | 3 | 1 | 1 | [5 empty] | n/a | Field Notes | n/a | Field Notes | none | EA0211B6494
EMP Monitoring | 2011-02-16 | D41 | 3 | 1 | 1 |  |  |  |  | 1.3 | Water | Chlorophyll fluorescence (blue lamp) | n/a | Fluorescence | Fluorescence Units | EA0211B6494
EMP Monitoring | 2011-02-16 | D41 | 3 | 1 | 1 | [5 empty] | Water | GPS Location | North | Latitude | Decimal Degrees | EA0211B6494
EMP Monitoring | 2011-02-16 | D41 | 3 | 1 | 1 | [5 empty] | Water | GPS Location | West | Longitude | Decimal Degrees | EA0211B6494
EMP Monitoring | 2011-02-16 | D41 | 3 | 1 | 1 |  |  |  |  | 8.3 | Water | EPA 360.2 (Field) | Dissolved | Oxygen | mg/L | EA0211B6494
EMP Monitoring | 2011-02-16 | D41 | 3 | 1 | 1 |  |  |  |  | 7.8 | Water | EPA 150.1 (Field) | n/a | pH | pH Units | EA0211B6494
EMP Monitoring | 2011-02-16 | D41 | 3 | 1 | 1 |  |  |  |  | 70 | Water | Secchi Disk | n/a | Secchi Depth | cm | EA0211B6494
EMP Monitoring | 2011-02-16 | D41 | 3 | 1 | 1 |  |  |  |  | 11.8 | Water | EPA 170.1 (Field) | n/a | Temperature | °C | EA0211B6494
EMP Monitoring | 2011-02-16 | D41 | 3 | 1 | 1 |  |  |  |  | 13.9 | Water | EPA 180.1 (Field) | n/a | Turbidity | N.T.U. | EA0211B6494
EMP Monitoring | 2011-02-16 | D41 | 3 | 1 | 1 |  |  |  | mostly cloudy and cool w/ medium wind (18 mph) heavy rain |  | Air | Weather Observations | n/a | Weather Observations | none | EA0211B6494
EMP Monitoring | 2011-02-16 | D41A | 3 | 1 | n/a |  |  |  |  | 30746 | Water | EPA 120.1 (Field) | n/a | Conductance (EC) | µS/cm at 25°C | EA0211B6493
EMP Monitoring | 2011-02-16 | D41A | 3 | 1 | n/a |  |  |  |  | 9.3 | Water | Depth of Water | n/a | Depth | Feet | EA0211B6493
EMP Monitoring | 2011-02-16 | D41A | 3 | 1 | n/a |  |  |  | Fluoroprobe restarted at Station D8 (10:30 AM) 12/14/11 |  | n/a | Field Notes | n/a | Field Notes | none | EA0211B6493
EMP Monitoring | 2011-02-16 | D41A | 3 | 1 | n/a |  |  |  |  | 2.4 | Water | Chlorophyll fluorescence (blue lamp) | n/a | Fluorescence | Fluorescence Units | EA0211B6493
EMP Monitoring | 2011-02-16 | D41A | 3 | 1 | n/a | [5 empty] | Water | GPS Location | North | Latitude | Decimal Degrees | EA0211B6493
EMP Monitoring | 2011-02-16 | D41A | 3 | 1 | n/a | [5 empty] | Water | GPS Location | West | Longitude | Decimal Degrees | EA0211B6493
EMP Monitoring | 2011-02-16 | D41A | 3 | 1 | n/a |  |  |  |  | 8.8 | Water | EPA 360.2 (Field) | Dissolved | Oxygen | mg/L | EA0211B6493
EMP Monitoring | 2011-02-16 | D41A | 3 | 1 | n/a |  |  |  |  | 7.9 | Water | EPA 150.1 (Field) | n/a | pH | pH Units | EA0211B6493
EMP Monitoring | 2011-02-16 | D41A | 3 | 1 | n/a |  |  |  |  | 24 | Water | Secchi Disk | n/a | Secchi Depth | cm | EA0211B6493
EMP Monitoring | 2011-02-16 | D41A | 3 | 1 | n/a |  |  |  |  | 11.7 | Water | EPA 170.1 (Field) | n/a | Temperature | °C | EA0211B6493
EMP Monitoring | 2011-02-16 | D41A | 3 | 1 | n/a |  |  |  |  | 41.5 | Water | EPA 180.1 (Field) | n/a | Turbidity | N.T.U. | EA0211B6493
EMP Monitoring | 2011-02-16 | D41A | 3 | 1 | n/a |  |  |  | mostly cloudy and cool w/ medium winds (15 mph) some ligth rain |  | Air | Weather Observations | n/a | Weather Observations | none | EA0211B6493
EMP Monitoring | 2011-02-16 | D6 | 3 | 1 | n/a |  |  |  |  | 26702 | Water | EPA 120.1 (Field) | n/a | Conductance (EC) | µS/cm at 25°C | EA0211B6498
EMP Monitoring | 2011-02-16 | D6 | 3 | 1 | n/a |  |  |  |  | 44.1 | Water | Depth of Water | n/a | Depth | Feet | EA0211B6498
EMP Monitoring | 2011-02-16 | D6 | 3 | 1 | n/a | [5 empty] | n/a | Field Notes | n/a | Field Notes | none | EA0211B6498
EMP Monitoring | 2011-02-16 | D6 | 3 | 1 | n/a |  |  |  |  | 1.4 | Water | Chlorophyll fluorescence (blue lamp) | n/a | Fluorescence | Fluorescence Units | EA0211B6498
EMP Monitoring | 2011-02-16 | D6 | 3 | 1 | n/a | [5 empty] | Water | GPS Location | North | Latitude | Decimal Degrees | EA0211B6498
EMP Monitoring | 2011-02-16 | D6 | 3 | 1 | n/a | [5 empty] | Water | GPS Location | West | Longitude | Decimal Degrees | EA0211B6498
EMP Monitoring | 2011-02-16 | D6 | 3 | 1 | n/a |  |  |  |  | 9 | Water | EPA 360.2 (Field) | Dissolved | Oxygen | mg/L | EA0211B6498
EMP Monitoring | 2011-02-16 | D6 | 3 | 1 | n/a |  |  |  |  | 7.83 | Water | EPA 150.1 (Field) | n/a | pH | pH Units | EA0211B6498
EMP Monitoring | 2011-02-16 | D6 | 3 | 1 | n/a |  |  |  |  | 44 | Water | Secchi Disk | n/a | Secchi Depth | cm | EA0211B6498
EMP Monitoring | 2011-02-16 | D6 | 3 | 1 | n/a |  |  |  |  | 12 | Water | EPA 170.1 (Field) | n/a | Temperature | °C | EA0211B6498
EMP Monitoring | 2011-02-16 | D6 | 3 | 1 | n/a |  |  |  |  | 18.6 | Water | EPA 180.1 (Field) | n/a | Turbidity | N.T.U. | EA0211B6498
EMP Monitoring | 2011-02-16 | D6 | 3 | 1 | n/a |  |  |  | mostly cloudy and cool, no rain |  | Air | Weather Observations | n/a | Weather Observations | none | EA0211B6498
EMP Monitoring | 2011-02-16 | NZ002 | 3 | 1 | n/a |  |  |  |  | 31136 | Water | EPA 120.1 (Field) | n/a | Conductance (EC) | µS/cm at 25°C | EA0211B6496
EMP Monitoring | 2011-02-16 | NZ002 | 3 | 1 | n/a |  |  |  |  | 62.6 | Water | Depth of Water | n/a | Depth | Feet | EA0211B6496
EMP Monitoring | 2011-02-16 | NZ002 | 3 | 1 | n/a |  |  |  | Does not meet DFG requirements, EC above 20,000. |  | n/a | Field Notes | n/a | Field Notes | none | EA0211B6496
EMP Monitoring | 2011-02-16 | NZ002 | 3 | 1 | n/a |  |  |  |  | 2.4 | Water | Chlorophyll fluorescence (blue lamp) | n/a | Fluorescence | Fluorescence Units | EA0211B6496
EMP Monitoring | 2011-02-16 | NZ002 | 3 | 1 | n/a | [5 empty] | Water | GPS Location | North | Latitude | Decimal Degrees | EA0211B6496
EMP Monitoring | 2011-02-16 | NZ002 | 3 | 1 | n/a | [5 empty] | Water | GPS Location | West | Longitude | Decimal Degrees | EA0211B6496
EMP Monitoring | 2011-02-16 | NZ002 | 3 | 1 | n/a |  |  |  |  | 8.9 | Water | EPA 360.2 (Field) | Dissolved | Oxygen | mg/L | EA0211B6496
EMP Monitoring | 2011-02-16 | NZ002 | 3 | 1 | n/a |  |  |  |  | 7.86 | Water | EPA 150.1 (Field) | n/a | pH | pH Units | EA0211B6496
EMP Monitoring | 2011-02-16 | NZ002 | 3 | 1 | n/a |  |  |  |  | 20 | Water | Secchi Disk | n/a | Secchi Depth | cm | EA0211B6496
EMP Monitoring | 2011-02-16 | NZ002 | 3 | 1 | n/a |  |  |  |  | 11.8 | Water | EPA 170.1 (Field) | n/a | Temperature | °C | EA0211B6496
EMP Monitoring | 2011-02-16 | NZ002 | 3 | 1 | n/a |  |  |  |  | 40.6 | Water | EPA 180.1 (Field) | n/a | Turbidity | N.T.U. | EA0211B6496
EMP Monitoring | 2011-02-16 | NZ002 | 3 | 1 | n/a |  |  |  | mostly cloudy and cool, no rain |  | Air | Weather Observations | n/a | Weather Observations | none | EA0211B6496
EMP Monitoring | 2011-02-16 | NZ004 | 3 | 1 | n/a |  |  |  |  | 26199 | Water | EPA 120.1 (Field) | n/a | Conductance (EC) | µS/cm at 25°C | EA0211B6497
EMP Monitoring | 2011-02-16 | NZ004 | 3 | 1 | n/a |  |  |  |  | 49.7 | Water | Depth of Water | n/a | Depth | Feet | EA0211B6497
EMP Monitoring | 2011-02-16 | NZ004 | 3 | 1 | n/a |  |  |  | Does not meet DFG requirements, EC was above 20,000. |  | n/a | Field Notes | n/a | Field Notes | none | EA0211B6497
EMP Monitoring | 2011-02-16 | NZ004 | 3 | 1 | n/a |  |  |  |  | 1.1 | Water | Chlorophyll fluorescence (blue lamp) | n/a | Fluorescence | Fluorescence Units | EA0211B6497
EMP Monitoring | 2011-02-16 | NZ004 | 3 | 1 | n/a | [5 empty] | Water | GPS Location | North | Latitude | Decimal Degrees | EA0211B6497
EMP Monitoring | 2011-02-16 | NZ004 | 3 | 1 | n/a | [5 empty] | Water | GPS Location | West | Longitude | Decimal Degrees | EA0211B6497
EMP Monitoring | 2011-02-16 | NZ004 | 3 | 1 | n/a |  |  |  |  | 9 | Water | EPA 360.2 (Field) | Dissolved | Oxygen | mg/L | EA0211B6497
EMP Monitoring | 2011-02-16 | NZ004 | 3 | 1 | n/a |  |  |  |  | 7.85 | Water | EPA 150.1 (Field) | n/a | pH | pH Units | EA0211B6497
EMP Monitoring | 2011-02-16 | NZ004 | 3 | 1 | n/a |  |  |  |  | 44 | Water | Secchi Disk | n/a | Secchi Depth | cm | EA0211B6497
EMP Monitoring | 2011-02-16 | NZ004 | 3 | 1 | n/a |  |  |  |  | 12.2 | Water | EPA 170.1 (Field) | n/a | Temperature | °C | EA0211B6497
EMP Monitoring | 2011-02-16 | NZ004 | 3 | 1 | n/a |  |  |  |  | 15.5 | Water | EPA 180.1 (Field) | n/a | Turbidity | N.T.U. | EA0211B6497
EMP Monitoring | 2011-02-16 | NZ004 | 3 | 1 | n/a |  |  |  | mostly cloudy and cool, no rain |  | Air | Weather Observations | n/a | Weather Observations | none | EA0211B6497
EMP Monitoring | 2011-02-16 | NZ325 | 3 | 1 | n/a |  |  |  |  | 28860 | Water | EPA 120.1 (Field) | n/a | Conductance (EC) | µS/cm at 25°C | EA0211B6495
EMP Monitoring | 2011-02-16 | NZ325 | 3 | 1 | n/a |  |  |  |  | 43 | Water | Depth of Water | n/a | Depth | Feet | EA0211B6495
EMP Monitoring | 2011-02-16 | NZ325 | 3 | 1 | n/a |  |  |  | No zooplankton was collected |  | n/a | Field Notes | n/a | Field Notes | none | EA0211B6495
EMP Monitoring | 2011-02-16 | NZ325 | 3 | 1 | n/a |  |  |  |  | 4.6 | Water | Chlorophyll fluorescence (blue lamp) | n/a | Fluorescence | Fluorescence Units | EA0211B6495
EMP Monitoring | 2011-02-16 | NZ325 | 3 | 1 | n/a | [5 empty] | Water | GPS Location | North | Latitude | Decimal Degrees | EA0211B6495
EMP Monitoring | 2011-02-16 | NZ325 | 3 | 1 | n/a | [5 empty] | Water | GPS Location | West | Longitude | Decimal Degrees | EA0211B6495
EMP Monitoring | 2011-02-16 | NZ325 | 3 | 1 | n/a |  |  |  |  | 9 | Water | EPA 360.2 (Field) | Dissolved | Oxygen | mg/L | EA0211B6495
EMP Monitoring | 2011-02-16 | NZ325 | 3 | 1 | n/a |  |  |  |  | 7.9 | Water | EPA 150.1 (Field) | n/a | pH | pH Units | EA0211B6495
EMP Monitoring | 2011-02-16 | NZ325 | 3 | 1 | n/a |  |  |  |  | 24 | Water | Secchi Disk | n/a | Secchi Depth | cm | EA0211B6495
EMP Monitoring | 2011-02-16 | NZ325 | 3 | 1 | n/a |  |  |  |  | 11.7 | Water | EPA 170.1 (Field) | n/a | Temperature | °C | EA0211B6495
EMP Monitoring | 2011-02-16 | NZ325 | 3 | 1 | n/a |  |  |  |  | 8.64 | Water | EPA 180.1 (Field) | n/a | Turbidity | N.T.U. | EA0211B6495
EMP Monitoring | 2011-02-16 | NZ325 | 3 | 1 | n/a |  |  |  | mostly cloudy and cool, no rain |  | Air | Weather Observations | n/a | Weather Observations | none | EA0211B6495
EMP Monitoring | 2011-03-09 | C10A | 3 | 1 | n/a |  |  |  |  | 300 | Water | EPA 120.1 (Field) | n/a | Conductance (EC) | µS/cm at 25°C | EA0311B6772
EMP Monitoring | 2011-03-09 | C10A | 3 | 1 | n/a |  |  |  |  | 9.7 | Water | EPA 360.2 (Field) | Dissolved | Oxygen | mg/L | EA0311B6772
EMP Monitoring | 2011-03-09 | C10A | 3 | 1 | n/a |  |  |  |  | 7.55 | Water | EPA 150.1 (Field) | n/a | pH | pH Units | EA0311B6772
EMP Monitoring | 2011-03-09 | C10A | 3 | 1 | n/a | [5 empty] | Water | Secchi Disk | n/a | Secchi Depth | cm | EA0311B6772
EMP Monitoring | 2011-03-09 | C10A | 3 | 1 | n/a |  |  |  |  | 12.9 | Water | EPA 170.1 (Field) | n/a | Temperature | °C | EA0311B6772
EMP Monitoring | 2011-03-09 | C10A | 3 | 1 | n/a |  |  |  |  | 15.6 | Water | EPA 180.1 (Field) | n/a | Turbidity | N.T.U. | EA0311B6772
EMP Monitoring | 2011-03-09 | C10A | 3 | 1 | n/a |  | mostly cloudy, cool |  |  |  | Air | Weather Observations | n/a | Weather Observations | none | EA0311B6772
EMP Monitoring | 2011-03-09 | C3A | 3 | 1 | 1 |  |  |  |  | 143 | Water | EPA 120.1 (Field) | n/a | Conductance (EC) | µS/cm at 25°C | EA0311B6771
EMP Monitoring | 2011-03-09 | C3A | 3 | 1 | 1 |  |  |  |  | 7.2 | Water | Depth of Water | n/a | Depth | Feet | EA0311B6771
EMP Monitoring | 2011-03-09 | C3A | 3 | 1 | 1 |  |  |  |  | 10.4 | Water | EPA 360.2 (Field) | Dissolved | Oxygen | mg/L | EA0311B6771
EMP Monitoring | 2011-03-09 | C3A | 3 | 1 | 1 |  |  |  |  | 7.56 | Water | EPA 150.1 (Field) | n/a | pH | pH Units | EA0311B6771
EMP Monitoring | 2011-03-09 | C3A | 3 | 1 | 1 |  |  |  |  | 56 | Water | Secchi Disk | n/a | Secchi Depth | cm | EA0311B6771
EMP Monitoring | 2011-03-09 | C3A | 3 | 1 | 1 |  |  |  |  | 11.6 | Water | EPA 170.1 (Field) | n/a | Temperature | °C | EA0311B6771
EMP Monitoring | 2011-03-09 | C3A | 3 | 1 | 1 |  |  |  |  | 25.7 | Water | EPA 180.1 (Field) | n/a | Turbidity | N.T.U. | EA0311B6771
EMP Monitoring | 2011-03-09 | C3A | 3 | 1 | 1 |  | mostly cloudy, cool |  |  |  | Air | Weather Observations | n/a | Weather Observations | none | EA0311B6771
EMP Monitoring | 2011-03-10 | D16 | 3 | 1 | n/a |  |  |  |  | 203 | Water | EPA 120.1 (Field) | n/a | Conductance (EC) | µS/cm at 25°C | EA0311B6779
EMP Monitoring | 2011-03-10 | D16 | 3 | 1 | n/a |  |  |  |  | 37.4 | Water | Depth of Water | n/a | Depth | Feet | EA0311B6779
EMP Monitoring | 2011-03-10 | D16 | 3 | 1 | n/a | [5 empty] | n/a | Field Notes | n/a | Field Notes | none | EA0311B6779
EMP Monitoring | 2011-03-10 | D16 | 3 | 1 | n/a |  |  |  |  | 1.2 | Water | Chlorophyll fluorescence (blue lamp) | n/a | Fluorescence | Fluorescence Units | EA0311B6779
EMP Monitoring | 2011-03-10 | D16 | 3 | 1 | n/a | [5 empty] | Water | GPS Location | North | Latitude | Decimal Degrees | EA0311B6779
EMP Monitoring | 2011-03-10 | D16 | 3 | 1 | n/a | [5 empty] | Water | GPS Location | West | Longitude | Decimal Degrees | EA0311B6779
EMP Monitoring | 2011-03-10 | D16 | 3 | 1 | n/a |  |  |  |  | 9.6 | Water | EPA 360.2 (Field) | Dissolved | Oxygen | mg/L | EA0311B6779
EMP Monitoring | 2011-03-10 | D16 | 3 | 1 | n/a |  |  |  |  | 6.2 | Water | EPA 150.1 (Field) | n/a | pH | pH Units | EA0311B6779
EMP Monitoring | 2011-03-10 | D16 | 3 | 1 | n/a |  |  |  |  | 84 | Water | Secchi Disk | n/a | Secchi Depth | cm | EA0311B6779
EMP Monitoring | 2011-03-10 | D16 | 3 | 1 | n/a |  |  |  |  | 12.2 | Water | EPA 170.1 (Field) | n/a | Temperature | °C | EA0311B6779
EMP Monitoring | 2011-03-10 | D16 | 3 | 1 | n/a |  |  |  |  | 11.8 | Water | EPA 180.1 (Field) | n/a | Turbidity | N.T.U. | EA0311B6779
EMP Monitoring | 2011-03-10 | D16 | 3 | 1 | n/a |  |  |  | partly cloudy and cool with a light breeze |  | Air | Weather Observations | n/a | Weather Observations | none | EA0311B6779
EMP Monitoring | 2011-03-10 | D26 | 3 | 1 | n/a |  |  |  |  | 205 | Water | EPA 120.1 (Field) | n/a | Conductance (EC) | µS/cm at 25°C | EA0311B6780
EMP Monitoring | 2011-03-10 | D26 | 3 | 1 | n/a |  |  |  |  | 47.3 | Water | Depth of Water | n/a | Depth | Feet | EA0311B6780
EMP Monitoring | 2011-03-10 | D26 | 3 | 1 | n/a | [5 empty] | n/a | Field Notes | n/a | Field Notes | none | EA0311B6780
EMP Monitoring | 2011-03-10 | D26 | 3 | 1 | n/a |  |  |  |  | 1.2 | Water | Chlorophyll fluorescence (blue lamp) | n/a | Fluorescence | Fluorescence Units | EA0311B6780
EMP Monitoring | 2011-03-10 | D26 | 3 | 1 | n/a | [5 empty] | Water | GPS Location | North | Latitude | Decimal Degrees | EA0311B6780
EMP Monitoring | 2011-03-10 | D26 | 3 | 1 | n/a | [5 empty] | Water | GPS Location | West | Longitude | Decimal Degrees | EA0311B6780
EMP Monitoring | 2011-03-10 | D26 | 3 | 1 | n/a |  |  |  |  | 9.6 | Water | EPA 360.2 (Field) | Dissolved | Oxygen | mg/L | EA0311B6780
EMP Monitoring | 2011-03-10 | D26 | 3 | 1 | n/a |  |  |  |  | 6.8 | Water | EPA 150.1 (Field) | n/a | pH | pH Units | EA0311B6780
EMP Monitoring | 2011-03-10 | D26 | 3 | 1 | n/a |  |  |  |  | 92 | Water | Secchi Disk | n/a | Secchi Depth | cm | EA0311B6780
EMP Monitoring | 2011-03-10 | D26 | 3 | 1 | n/a |  |  |  |  | 12.5 | Water | EPA 170.1 (Field) | n/a | Temperature | °C | EA0311B6780
EMP Monitoring | 2011-03-10 | D26 | 3 | 1 | n/a |  |  |  |  | 11.5 | Water | EPA 180.1 (Field) | n/a | Turbidity | N.T.U. | EA0311B6780
EMP Monitoring | 2011-03-10 | D26 | 3 | 1 | n/a |  |  |  | partly cloudy and cool with a light breeze |  | Air | Weather Observations | n/a | Weather Observations | none | EA0311B6780
EMP Monitoring | 2011-03-10 | MD10A | 3 | 1 | n/a |  |  |  |  | 290 | Water | EPA 120.1 (Field) | n/a | Conductance (EC) | µS/cm at 25°C | EA0311B6782
EMP Monitoring | 2011-03-10 | MD10A | 3 | 1 | n/a |  |  |  |  | 16.3 | Water | Depth of Water | n/a | Depth | Feet | EA0311B6782
EMP Monitoring | 2011-03-10 | MD10A | 3 | 1 | n/a | [5 empty] | n/a | Field Notes | n/a | Field Notes | none | EA0311B6782
EMP Monitoring | 2011-03-10 | MD10A | 3 | 1 | n/a |  |  |  |  | 1.6 | Water | Chlorophyll fluorescence (blue lamp) | n/a | Fluorescence | Fluorescence Units | EA0311B6782
EMP Monitoring | 2011-03-10 | MD10A | 3 | 1 | n/a | [5 empty] | Water | GPS Location | North | Latitude | Decimal Degrees | EA0311B6782
EMP Monitoring | 2011-03-10 | MD10A | 3 | 1 | n/a | [5 empty] | Water | GPS Location | West | Longitude | Decimal Degrees | EA0311B6782
EMP Monitoring | 2011-03-10 | MD10A | 3 | 1 | n/a |  |  |  |  | 8.7 | Water | EPA 360.2 (Field) | Dissolved | Oxygen | mg/L | EA0311B6782
EMP Monitoring | 2011-03-10 | MD10A | 3 | 1 | n/a |  |  |  |  | 7 | Water | EPA 150.1 (Field) | n/a | pH | pH Units | EA0311B6782
EMP Monitoring | 2011-03-10 | MD10A | 3 | 1 | n/a |  |  |  |  | 124 | Water | Secchi Disk | n/a | Secchi Depth | cm | EA0311B6782
EMP Monitoring | 2011-03-10 | MD10A | 3 | 1 | n/a |  |  |  |  | 14.1 | Water | EPA 170.1 (Field) | n/a | Temperature | °C | EA0311B6782
EMP Monitoring | 2011-03-10 | MD10A | 3 | 1 | n/a |  |  |  |  | 9.2 | Water | EPA 180.1 (Field) | n/a | Turbidity | N.T.U. | EA0311B6782
EMP Monitoring | 2011-03-10 | MD10A | 3 | 1 | n/a |  |  |  | partly cloudy and cool; light winds |  | Air | Weather Observations | n/a | Weather Observations | none | EA0311B6782
EMP Monitoring | 2011-03-10 | P8 | 3 | 1 | 1 |  |  |  |  | 296 | Water | EPA 120.1 (Field) | n/a | Conductance (EC) | µS/cm at 25°C | EA0311B6781
EMP Monitoring | 2011-03-10 | P8 | 3 | 1 | 1 |  |  |  |  | 32.2 | Water | Depth of Water | n/a | Depth | Feet | EA0311B6781
EMP Monitoring | 2011-03-10 | P8 | 3 | 1 | 1 | [5 empty] | n/a | Field Notes | n/a | Field Notes | none | EA0311B6781
EMP Monitoring | 2011-03-10 | P8 | 3 | 1 | 1 |  |  |  |  | 1.8 | Water | Chlorophyll fluorescence (blue lamp) | n/a | Fluorescence | Fluorescence Units | EA0311B6781
EMP Monitoring | 2011-03-10 | P8 | 3 | 1 | 1 | [5 empty] | Water | GPS Location | North | Latitude | Decimal Degrees | EA0311B6781
EMP Monitoring | 2011-03-10 | P8 | 3 | 1 | 1 | [5 empty] | Water | GPS Location | West | Longitude | Decimal Degrees | EA0311B6781
EMP Monitoring | 2011-03-10 | P8 | 3 | 1 | 1 |  |  |  |  | 9.75 | Water | EPA 360.2 (Field) | Dissolved | Oxygen | mg/L | EA0311B6781
EMP Monitoring | 2011-03-10 | P8 | 3 | 1 | 1 |  |  |  |  | 7.1 | Water | EPA 150.1 (Field) | n/a | pH | pH Units | EA0311B6781
EMP Monitoring | 2011-03-10 | P8 | 3 | 1 | 1 |  |  |  |  | 84 | Water | Secchi Disk | n/a | Secchi Depth | cm | EA0311B6781
EMP Monitoring | 2011-03-10 | P8 | 3 | 1 | 1 |  |  |  |  | 13.4 | Water | EPA 170.1 (Field) | n/a | Temperature | °C | EA0311B6781
EMP Monitoring | 2011-03-10 | P8 | 3 | 1 | 1 |  |  |  |  | 9.5 | Water | EPA 180.1 (Field) | n/a | Turbidity | N.T.U. | EA0311B6781
EMP Monitoring | 2011-03-10 | P8 | 3 | 1 | 1 |  |  |  | partly cloudy and cool; no winds |  | Air | Weather Observations | n/a | Weather Observations | none | EA0311B6781
EMP Monitoring | 2011-03-11 | D12 | 3 | 1 | n/a |  |  |  |  | 219 | Water | EPA 120.1 (Field) | n/a | Conductance (EC) | µS/cm at 25°C | EA0311B6775
EMP Monitoring | 2011-03-11 | D12 | 3 | 1 | n/a |  |  |  |  | 37.8 | Water | Depth of Water | n/a | Depth | Feet | EA0311B6775
EMP Monitoring | 2011-03-11 | D12 | 3 | 1 | n/a | [5 empty] | n/a | Field Notes | n/a | Field Notes | none | EA0311B6775
EMP Monitoring | 2011-03-11 | D12 | 3 | 1 | n/a |  |  |  |  | 1.4 | Water | Chlorophyll fluorescence (blue lamp) | n/a | Fluorescence | Fluorescence Units | EA0311B6775
EMP Monitoring | 2011-03-11 | D12 | 3 | 1 | n/a | [5 empty] | Water | GPS Location | North | Latitude | Decimal Degrees | EA0311B6775
EMP Monitoring | 2011-03-11 | D12 | 3 | 1 | n/a | [5 empty] | Water | GPS Location | West | Longitude | Decimal Degrees | EA0311B6775
EMP Monitoring | 2011-03-11 | D12 | 3 | 1 | n/a |  |  |  |  | 9.8 | Water | EPA 360.2 (Field) | Dissolved | Oxygen | mg/L | EA0311B6775
EMP Monitoring | 2011-03-11 | D12 | 3 | 1 | n/a |  |  |  |  | 7.12 | Water | EPA 150.1 (Field) | n/a | pH | pH Units | EA0311B6775
EMP Monitoring | 2011-03-11 | D12 | 3 | 1 | n/a |  |  |  |  | 76 | Water | Secchi Disk | n/a | Secchi Depth | cm | EA0311B6775
EMP Monitoring | 2011-03-11 | D12 | 3 | 1 | n/a |  |  |  |  | 12.3 | Water | EPA 170.1 (Field) | n/a | Temperature | °C | EA0311B6775
EMP Monitoring | 2011-03-11 | D12 | 3 | 1 | n/a |  |  |  |  | 12.5 | Water | EPA 180.1 (Field) | n/a | Turbidity | N.T.U. | EA0311B6775
EMP Monitoring | 2011-03-11 | D12 | 3 | 1 | n/a |  |  |  | mostly sunny and clear, cool with light winds (9 mph) |  | Air | Weather Observations | n/a | Weather Observations | none | EA0311B6775
EMP Monitoring | 2011-03-11 | D19 | 3 | 1 | n/a |  |  |  |  | 216 | Water | EPA 120.1 (Field) | n/a | Conductance (EC) | µS/cm at 25°C | EA0311B6776
EMP Monitoring | 2011-03-11 | D19 | 3 | 1 | n/a |  |  |  |  | 6.4 | Water | Depth of Water | n/a | Depth | Feet | EA0311B6776
EMP Monitoring | 2011-03-11 | D19 | 3 | 1 | n/a | [5 empty] | n/a | Field Notes | n/a | Field Notes | none | EA0311B6776
EMP Monitoring | 2011-03-11 | D19 | 3 | 1 | n/a |  |  |  |  | 1.3 | Water | Chlorophyll fluorescence (blue lamp) | n/a | Fluorescence | Fluorescence Units | EA0311B6776
EMP Monitoring | 2011-03-11 | D19 | 3 | 1 | n/a | [5 empty] | Water | GPS Location | North | Latitude | Decimal Degrees | EA0311B6776
EMP Monitoring | 2011-03-11 | D19 | 3 | 1 | n/a | [5 empty] | Water | GPS Location | West | Longitude | Decimal Degrees | EA0311B6776
EMP Monitoring | 2011-03-11 | D19 | 3 | 1 | n/a |  |  |  |  | 9.5 | Water | EPA 360.2 (Field) | Dissolved | Oxygen | mg/L | EA0311B6776
EMP Monitoring | 2011-03-11 | D19 | 3 | 1 | n/a |  |  |  |  | 7.1 | Water | EPA 150.1 (Field) | n/a | pH | pH Units | EA0311B6776
EMP Monitoring | 2011-03-11 | D19 | 3 | 1 | n/a |  |  |  |  | 84 | Water | Secchi Disk | n/a | Secchi Depth | cm | EA0311B6776
EMP Monitoring | 2011-03-11 | D19 | 3 | 1 | n/a |  |  |  |  | 12.5 | Water | EPA 170.1 (Field) | n/a | Temperature | °C | EA0311B6776
EMP Monitoring | 2011-03-11 | D19 | 3 | 1 | n/a |  |  |  |  | 11.6 | Water | EPA 180.1 (Field) | n/a | Turbidity | N.T.U. | EA0311B6776
EMP Monitoring | 2011-03-11 | D19 | 3 | 1 | n/a |  |  |  | mostly sunny and clear, cool with light winds (8 mph) |  | Air | Weather Observations | n/a | Weather Observations | none | EA0311B6776
EMP Monitoring | 2011-03-11 | D28A | 3 | 1 | 1 |  |  |  |  | 286 | Water | EPA 120.1 (Field) | n/a | Conductance (EC) | µS/cm at 25°C | EA0311B6777
EMP Monitoring | 2011-03-11 | D28A | 3 | 1 | 1 |  |  |  |  | 12.1 | Water | Depth of Water | n/a | Depth | Feet | EA0311B6777
EMP Monitoring | 2011-03-11 | D28A | 3 | 1 | 1 | [5 empty] | n/a | Field Notes | n/a | Field Notes | none | EA0311B6777
EMP Monitoring | 2011-03-11 | D28A | 3 | 1 | 1 |  |  |  |  | 1.4 | Water | Chlorophyll fluorescence (blue lamp) | n/a | Fluorescence | Fluorescence Units | EA0311B6777
EMP Monitoring | 2011-03-11 | D28A | 3 | 1 | 1 | [5 empty] | Water | GPS Location | North | Latitude | Decimal Degrees | EA0311B6777
EMP Monitoring | 2011-03-11 | D28A | 3 | 1 | 1 | [5 empty] | Water | GPS Location | West | Longitude | Decimal Degrees | EA0311B6777
EMP Monitoring | 2011-03-11 | D28A | 3 | 1 | 1 |  |  |  |  | 9.25 | Water | EPA 360.2 (Field) | Dissolved | Oxygen | mg/L | EA0311B6777
EMP Monitoring | 2011-03-11 | D28A | 3 | 1 | 1 |  |  |  |  | 7.12 | Water | EPA 150.1 (Field) | n/a | pH | pH Units | EA0311B6777
EMP Monitoring | 2011-03-11 | D28A | 3 | 1 | 1 |  |  |  |  | 100 | Water | Secchi Disk | n/a | Secchi Depth | cm | EA0311B6777
EMP Monitoring | 2011-03-11 | D28A | 3 | 1 | 1 |  |  |  |  | 13.2 | Water | EPA 170.1 (Field) | n/a | Temperature | °C | EA0311B6777
EMP Monitoring | 2011-03-11 | D28A | 3 | 1 | 1 |  |  |  |  | 8.7 | Water | EPA 180.1 (Field) | n/a | Turbidity | N.T.U. | EA0311B6777
EMP Monitoring | 2011-03-11 | D28A | 3 | 1 | 1 |  |  |  | mostly sunny and clear, cool with medium winds (12-15 mph) |  | Air | Weather Observations | n/a | Weather Observations | none | EA0311B6777
EMP Monitoring | 2011-03-14 | D10 | 3 | 1 | n/a |  |  |  |  | 205 | Water | EPA 120.1 (Field) | n/a | Conductance (EC) | µS/cm at 25°C | EA0311B6785
EMP Monitoring | 2011-03-14 | D10 | 3 | 1 | n/a |  |  |  |  | 39.1 | Water | Depth of Water | n/a | Depth | Feet | EA0311B6785
EMP Monitoring | 2011-03-14 | D10 | 3 | 1 | n/a | [5 empty] | n/a | Field Notes | n/a | Field Notes | none | EA0311B6785
EMP Monitoring | 2011-03-14 | D10 | 3 | 1 | n/a |  |  |  |  | 1.4 | Water | Chlorophyll fluorescence (blue lamp) | n/a | Fluorescence | Fluorescence Units | EA0311B6785
EMP Monitoring | 2011-03-14 | D10 | 3 | 1 | n/a | [5 empty] | Water | GPS Location | North | Latitude | Decimal Degrees | EA0311B6785
EMP Monitoring | 2011-03-14 | D10 | 3 | 1 | n/a | [5 empty] | Water | GPS Location | West | Longitude | Decimal Degrees | EA0311B6785
EMP Monitoring | 2011-03-14 | D10 | 3 | 1 | n/a |  |  |  |  | 9.8 | Water | EPA 360.2 (Field) | Dissolved | Oxygen | mg/L | EA0311B6785
EMP Monitoring | 2011-03-14 | D10 | 3 | 1 | n/a |  |  |  |  | 7.22 | Water | EPA 150.1 (Field) | n/a | pH | pH Units | EA0311B6785
EMP Monitoring | 2011-03-14 | D10 | 3 | 1 | n/a |  |  |  |  | 72 | Water | Secchi Disk | n/a | Secchi Depth | cm | EA0311B6785
EMP Monitoring | 2011-03-14 | D10 | 3 | 1 | n/a |  |  |  |  | 13.1 | Water | EPA 170.1 (Field) | n/a | Temperature | °C | EA0311B6785
EMP Monitoring | 2011-03-14 | D10 | 3 | 1 | n/a |  |  |  |  | 13.9 | Water | EPA 180.1 (Field) | n/a | Turbidity | N.T.U. | EA0311B6785
EMP Monitoring | 2011-03-14 | D10 | 3 | 1 | n/a |  |  |  | mostly overcast and cool with light winds ( 9 mph) |  | Air | Weather Observations | n/a | Weather Observations | none | EA0311B6785
EMP Monitoring | 2011-03-14 | D22 | 3 | 1 | n/a |  |  |  |  | 207 | Water | EPA 120.1 (Field) | n/a | Conductance (EC) | µS/cm at 25°C | EA0311B6787
EMP Monitoring | 2011-03-14 | D22 | 3 | 1 | n/a |  |  |  |  | 29.8 | Water | Depth of Water | n/a | Depth | Feet | EA0311B6787
EMP Monitoring | 2011-03-14 | D22 | 3 | 1 | n/a | [5 empty] | n/a | Field Notes | n/a | Field Notes | none | EA0311B6787
EMP Monitoring | 2011-03-14 | D22 | 3 | 1 | n/a |  |  |  |  | 1.2 | Water | Chlorophyll fluorescence (blue lamp) | n/a | Fluorescence | Fluorescence Units | EA0311B6787
EMP Monitoring | 2011-03-14 | D22 | 3 | 1 | n/a | [5 empty] | Water | GPS Location | North | Latitude | Decimal Degrees | EA0311B6787
EMP Monitoring | 2011-03-14 | D22 | 3 | 1 | n/a | [5 empty] | Water | GPS Location | West | Longitude | Decimal Degrees | EA0311B6787
EMP Monitoring | 2011-03-14 | D22 | 3 | 1 | n/a |  |  |  |  | 9.65 | Water | EPA 360.2 (Field) | Dissolved | Oxygen | mg/L | EA0311B6787
EMP Monitoring | 2011-03-14 | D22 | 3 | 1 | n/a |  |  |  |  | 7.17 | Water | EPA 150.1 (Field) | n/a | pH | pH Units | EA0311B6787
EMP Monitoring | 2011-03-14 | D22 | 3 | 1 | n/a |  |  |  |  | 80 | Water | Secchi Disk | n/a | Secchi Depth | cm | EA0311B6787
EMP Monitoring | 2011-03-14 | D22 | 3 | 1 | n/a |  |  |  |  | 13.1 | Water | EPA 170.1 (Field) | n/a | Temperature | °C | EA0311B6787
EMP Monitoring | 2011-03-14 | D22 | 3 | 1 | n/a |  |  |  |  | 12.1 | Water | EPA 180.1 (Field) | n/a | Turbidity | N.T.U. | EA0311B6787
EMP Monitoring | 2011-03-14 | D22 | 3 | 1 | n/a |  |  |  | raining, overcast and cool with light winds |  | Air | Weather Observations | n/a | Weather Observations | none | EA0311B6787
EMP Monitoring | 2011-03-14 | D4 | 3 | 1 | 1 |  |  |  |  | 185 | Water | EPA 120.1 (Field) | n/a | Conductance (EC) | µS/cm at 25°C | EA0311B6786
EMP Monitoring | 2011-03-14 | D4 | 3 | 1 | 1 |  |  |  |  | 34.9 | Water | Depth of Water | n/a | Depth | Feet | EA0311B6786
EMP Monitoring | 2011-03-14 | D4 | 3 | 1 | 1 | [5 empty] | n/a | Field Notes | n/a | Field Notes | none | EA0311B6786
EMP Monitoring | 2011-03-14 | D4 | 3 | 1 | 1 |  |  |  |  | 1.2 | Water | Chlorophyll fluorescence (blue lamp) | n/a | Fluorescence | Fluorescence Units | EA0311B6786
EMP Monitoring | 2011-03-14 | D4 | 3 | 1 | 1 | [5 empty] | Water | GPS Location | North | Latitude | Decimal Degrees | EA0311B6786
EMP Monitoring | 2011-03-14 | D4 | 3 | 1 | 1 | [5 empty] | Water | GPS Location | West | Longitude | Decimal Degrees | EA0311B6786
EMP Monitoring | 2011-03-14 | D4 | 3 | 1 | 1 |  |  |  |  | 9.7 | Water | EPA 360.2 (Field) | Dissolved | Oxygen | mg/L | EA0311B6786
EMP Monitoring | 2011-03-14 | D4 | 3 | 1 | 1 |  |  |  |  | 7.13 | Water | EPA 150.1 (Field) | n/a | pH | pH Units | EA0311B6786
EMP Monitoring | 2011-03-14 | D4 | 3 | 1 | 1 |  |  |  |  | 76 | Water | Secchi Disk | n/a | Secchi Depth | cm | EA0311B6786
EMP Monitoring | 2011-03-14 | D4 | 3 | 1 | 1 |  |  |  |  | 13.1 | Water | EPA 170.1 (Field) | n/a | Temperature | °C | EA0311B6786
EMP Monitoring | 2011-03-14 | D4 | 3 | 1 | 1 |  |  |  |  | 12.6 | Water | EPA 180.1 (Field) | n/a | Turbidity | N.T.U. | EA0311B6786
EMP Monitoring | 2011-03-14 | D4 | 3 | 1 | 1 |  |  |  | mostly overcast and cool |  | Air | Weather Observations | n/a | Weather Observations | none | EA0311B6786
EMP Monitoring | 2011-03-14 | D8 | 3 | 1 | n/a |  |  |  |  | 337 | Water | EPA 120.1 (Field) | n/a | Conductance (EC) | µS/cm at 25°C | EA0311B6784
EMP Monitoring | 2011-03-14 | D8 | 3 | 1 | n/a |  |  |  |  | 45.5 | Water | Depth of Water | n/a | Depth | Feet | EA0311B6784
EMP Monitoring | 2011-03-14 | D8 | 3 | 1 | n/a | [5 empty] | n/a | Field Notes | n/a | Field Notes | none | EA0311B6784
EMP Monitoring | 2011-03-14 | D8 | 3 | 1 | n/a |  |  |  |  | 1.5 | Water | Chlorophyll fluorescence (blue lamp) | n/a | Fluorescence | Fluorescence Units | EA0311B6784
EMP Monitoring | 2011-03-14 | D8 | 3 | 1 | n/a | [5 empty] | Water | GPS Location | North | Latitude | Decimal Degrees | EA0311B6784
EMP Monitoring | 2011-03-14 | D8 | 3 | 1 | n/a | [5 empty] | Water | GPS Location | West | Longitude | Decimal Degrees | EA0311B6784
EMP Monitoring | 2011-03-14 | D8 | 3 | 1 | n/a |  |  |  |  | 9.7 | Water | EPA 360.2 (Field) | Dissolved | Oxygen | mg/L | EA0311B6784
EMP Monitoring | 2011-03-14 | D8 | 3 | 1 | n/a |  |  |  |  | 6.97 | Water | EPA 150.1 (Field) | n/a | pH | pH Units | EA0311B6784
EMP Monitoring | 2011-03-14 | D8 | 3 | 1 | n/a |  |  |  |  | 72 | Water | Secchi Disk | n/a | Secchi Depth | cm | EA0311B6784
EMP Monitoring | 2011-03-14 | D8 | 3 | 1 | n/a |  |  |  |  | 12.9 | Water | EPA 170.1 (Field) | n/a | Temperature | °C | EA0311B6784
EMP Monitoring | 2011-03-14 | D8 | 3 | 1 | n/a |  |  |  |  | 13.9 | Water | EPA 180.1 (Field) | n/a | Turbidity | N.T.U. | EA0311B6784
EMP Monitoring | 2011-03-14 | D8 | 3 | 1 | n/a |  |  |  | overcast and cool with light winds (5 mph) |  | Air | Weather Observations | n/a | Weather Observations | none | EA0311B6784
EMP Monitoring | 2011-03-14 | EZ2 | 3 | 1 | n/a |  |  |  |  | 261 | Water | EPA 120.1 (Field) | n/a | Conductance (EC) | µS/cm at 25°C | EA0311B6789
EMP Monitoring | 2011-03-14 | EZ2 | 3 | 1 | n/a |  |  |  |  | 54.5 | Water | Depth of Water | n/a | Depth | Feet | EA0311B6789
EMP Monitoring | 2011-03-14 | EZ2 | 3 | 1 | n/a | [5 empty] | n/a | Field Notes | n/a | Field Notes | none | EA0311B6789
EMP Monitoring | 2011-03-14 | EZ2 | 3 | 1 | n/a |  |  |  |  | 1.3 | Water | Chlorophyll fluorescence (blue lamp) | n/a | Fluorescence | Fluorescence Units | EA0311B6789
EMP Monitoring | 2011-03-14 | EZ2 | 3 | 1 | n/a |  |  |  |  | 38.0532 | Water | GPS Location | North | Latitude | Decimal Degrees | EA0311B6789
EMP Monitoring | 2011-03-14 | EZ2 | 3 | 1 | n/a |  |  |  |  | -121.9465 | Water | GPS Location | West | Longitude | Decimal Degrees | EA0311B6789
EMP Monitoring | 2011-03-14 | EZ2 | 3 | 1 | n/a |  |  |  |  | 9.8 | Water | EPA 360.2 (Field) | Dissolved | Oxygen | mg/L | EA0311B6789
EMP Monitoring | 2011-03-14 | EZ2 | 3 | 1 | n/a |  |  |  |  | 7.22 | Water | EPA 150.1 (Field) | n/a | pH | pH Units | EA0311B6789
EMP Monitoring | 2011-03-14 | EZ2 | 3 | 1 | n/a |  |  |  |  | 64 | Water | Secchi Disk | n/a | Secchi Depth | cm | EA0311B6789
EMP Monitoring | 2011-03-14 | EZ2 | 3 | 1 | n/a |  |  |  |  | 13.2 | Water | EPA 170.1 (Field) | n/a | Temperature | °C | EA0311B6789
EMP Monitoring | 2011-03-14 | EZ2 | 3 | 1 | n/a |  |  |  |  | 13.3 | Water | EPA 180.1 (Field) | n/a | Turbidity | N.T.U. | EA0311B6789
EMP Monitoring | 2011-03-14 | EZ2 | 3 | 1 | n/a |  |  |  | mostly overcast and cool with light breeze |  | Air | Weather Observations | n/a | Weather Observations | none | EA0311B6789
EMP Monitoring | 2011-03-14 | EZ6 | 3 | 1 | n/a |  |  |  |  | 304 | Water | EPA 120.1 (Field) | n/a | Conductance (EC) | µS/cm at 25°C | EA0311B6788
EMP Monitoring | 2011-03-14 | EZ6 | 3 | 1 | n/a |  |  |  |  | 43 | Water | Depth of Water | n/a | Depth | Feet | EA0311B6788
EMP Monitoring | 2011-03-14 | EZ6 | 3 | 1 | n/a | [5 empty] | n/a | Field Notes | n/a | Field Notes | none | EA0311B6788
EMP Monitoring | 2011-03-14 | EZ6 | 3 | 1 | n/a |  |  |  |  | 1.4 | Water | Chlorophyll fluorescence (blue lamp) | n/a | Fluorescence | Fluorescence Units | EA0311B6788
EMP Monitoring | 2011-03-14 | EZ6 | 3 | 1 | n/a |  |  |  |  | 38.0588 | Water | GPS Location | North | Latitude | Decimal Degrees | EA0311B6788
EMP Monitoring | 2011-03-14 | EZ6 | 3 | 1 | n/a |  |  |  |  | -121.9707 | Water | GPS Location | West | Longitude | Decimal Degrees | EA0311B6788
EMP Monitoring | 2011-03-14 | EZ6 | 3 | 1 | n/a |  |  |  |  | 9.7 | Water | EPA 360.2 (Field) | Dissolved | Oxygen | mg/L | EA0311B6788
EMP Monitoring | 2011-03-14 | EZ6 | 3 | 1 | n/a |  |  |  |  | 7.17 | Water | EPA 150.1 (Field) | n/a | pH | pH Units | EA0311B6788
EMP Monitoring | 2011-03-14 | EZ6 | 3 | 1 | n/a |  |  |  |  | 64 | Water | Secchi Disk | n/a | Secchi Depth | cm | EA0311B6788
EMP Monitoring | 2011-03-14 | EZ6 | 3 | 1 | n/a |  |  |  |  | 13.2 | Water | EPA 170.1 (Field) | n/a | Temperature | °C | EA0311B6788
EMP Monitoring | 2011-03-14 | EZ6 | 3 | 1 | n/a |  |  |  |  | 14.3 | Water | EPA 180.1 (Field) | n/a | Turbidity | N.T.U. | EA0311B6788
EMP Monitoring | 2011-03-14 | EZ6 | 3 | 1 | n/a |  |  |  | overcast and cool with light winds (6 mph) |  | Air | Weather Observations | n/a | Weather Observations | none | EA0311B6788
EMP Monitoring | 2011-03-15 | D7 | 3 | 1 | n/a |  |  |  |  | 1604 | Water | EPA 120.1 (Field) | n/a | Conductance (EC) | µS/cm at 25°C | EA0311B6791
EMP Monitoring | 2011-03-15 | D7 | 3 | 1 | n/a |  |  |  |  | 6.2 | Water | Depth of Water | n/a | Depth | Feet | EA0311B6791
EMP Monitoring | 2011-03-15 | D7 | 3 | 1 | n/a | [5 empty] | n/a | Field Notes | n/a | Field Notes | none | EA0311B6791
EMP Monitoring | 2011-03-15 | D7 | 3 | 1 | n/a |  |  |  |  | 1.5 | Water | Chlorophyll fluorescence (blue lamp) | n/a | Fluorescence | Fluorescence Units | EA0311B6791
EMP Monitoring | 2011-03-15 | D7 | 3 | 1 | n/a | [5 empty] | Water | GPS Location | North | Latitude | Decimal Degrees | EA0311B6791
EMP Monitoring | 2011-03-15 | D7 | 3 | 1 | n/a | [5 empty] | Water | GPS Location | West | Longitude | Decimal Degrees | EA0311B6791
EMP Monitoring | 2011-03-15 | D7 | 3 | 1 | n/a |  |  |  |  | 9.65 | Water | EPA 360.2 (Field) | Dissolved | Oxygen | mg/L | EA0311B6791
EMP Monitoring | 2011-03-15 | D7 | 3 | 1 | n/a |  |  |  |  | 7.43 | Water | EPA 150.1 (Field) | n/a | pH | pH Units | EA0311B6791
EMP Monitoring | 2011-03-15 | D7 | 3 | 1 | n/a |  |  |  |  | 44 | Water | Secchi Disk | n/a | Secchi Depth | cm | EA0311B6791
EMP Monitoring | 2011-03-15 | D7 | 3 | 1 | n/a |  |  |  |  | 13.4 | Water | EPA 170.1 (Field) | n/a | Temperature | °C | EA0311B6791
EMP Monitoring | 2011-03-15 | D7 | 3 | 1 | n/a |  |  |  |  | 16.6 | Water | EPA 180.1 (Field) | n/a | Turbidity | N.T.U. | EA0311B6791
EMP Monitoring | 2011-03-15 | D7 | 3 | 1 | n/a |  |  |  | overcast and cool with no wind |  | Air | Weather Observations | n/a | Weather Observations | none | EA0311B6791
EMP Monitoring | 2011-03-15 | NZ032 | 3 | 1 | 1 |  |  |  |  | 882 | Water | EPA 120.1 (Field) | n/a | Conductance (EC) | µS/cm at 25°C | EA0311B6793
EMP Monitoring | 2011-03-15 | NZ032 | 3 | 1 | 1 |  |  |  |  | 27.3 | Water | Depth of Water | n/a | Depth | Feet | EA0311B6793
EMP Monitoring | 2011-03-15 | NZ032 | 3 | 1 | 1 | [5 empty] | n/a | Field Notes | n/a | Field Notes | none | EA0311B6793
EMP Monitoring | 2011-03-15 | NZ032 | 3 | 1 | 1 |  |  |  |  | 2.6 | Water | Chlorophyll fluorescence (blue lamp) | n/a | Fluorescence | Fluorescence Units | EA0311B6793
EMP Monitoring | 2011-03-15 | NZ032 | 3 | 1 | 1 | [5 empty] | Water | GPS Location | North | Latitude | Decimal Degrees | EA0311B6793
EMP Monitoring | 2011-03-15 | NZ032 | 3 | 1 | 1 | [5 empty] | Water | GPS Location | West | Longitude | Decimal Degrees | EA0311B6793
EMP Monitoring | 2011-03-15 | NZ032 | 3 | 1 | 1 |  |  |  |  | 9.2 | Water | EPA 360.2 (Field) | Dissolved | Oxygen | mg/L | EA0311B6793
EMP Monitoring | 2011-03-15 | NZ032 | 3 | 1 | 1 |  |  |  |  | 7.34 | Water | EPA 150.1 (Field) | n/a | pH | pH Units | EA0311B6793
EMP Monitoring | 2011-03-15 | NZ032 | 3 | 1 | 1 |  |  |  |  | 24 | Water | Secchi Disk | n/a | Secchi Depth | cm | EA0311B6793
EMP Monitoring | 2011-03-15 | NZ032 | 3 | 1 | 1 |  |  |  |  | 14.23 | Water | EPA 170.1 (Field) | n/a | Temperature | °C | EA0311B6793
EMP Monitoring | 2011-03-15 | NZ032 | 3 | 1 | 1 |  |  |  |  | 28.6 | Water | EPA 180.1 (Field) | n/a | Turbidity | N.T.U. | EA0311B6793
EMP Monitoring | 2011-03-15 | NZ032 | 3 | 1 | 1 |  |  |  | overcast and cool with no wind; light rain |  | Air | Weather Observations | n/a | Weather Observations | none | EA0311B6793
EMP Monitoring | 2011-03-15 | NZS42 | 3 | 1 | n/a |  |  |  |  | 1920 | Water | EPA 120.1 (Field) | n/a | Conductance (EC) | µS/cm at 25°C | EA0311B6792
EMP Monitoring | 2011-03-15 | NZS42 | 3 | 1 | n/a |  |  |  |  | 17.3 | Water | Depth of Water | n/a | Depth | Feet | EA0311B6792
EMP Monitoring | 2011-03-15 | NZS42 | 3 | 1 | n/a | [5 empty] | n/a | Field Notes | n/a | Field Notes | none | EA0311B6792
EMP Monitoring | 2011-03-15 | NZS42 | 3 | 1 | n/a |  |  |  |  | 3.5 | Water | Chlorophyll fluorescence (blue lamp) | n/a | Fluorescence | Fluorescence Units | EA0311B6792
EMP Monitoring | 2011-03-15 | NZS42 | 3 | 1 | n/a | [5 empty] | Water | GPS Location | North | Latitude | Decimal Degrees | EA0311B6792
EMP Monitoring | 2011-03-15 | NZS42 | 3 | 1 | n/a | [5 empty] | Water | GPS Location | West | Longitude | Decimal Degrees | EA0311B6792
EMP Monitoring | 2011-03-15 | NZS42 | 3 | 1 | n/a |  |  |  |  | 8.1 | Water | EPA 360.2 (Field) | Dissolved | Oxygen | mg/L | EA0311B6792
EMP Monitoring | 2011-03-15 | NZS42 | 3 | 1 | n/a |  |  |  |  | 7.26 | Water | EPA 150.1 (Field) | n/a | pH | pH Units | EA0311B6792
EMP Monitoring | 2011-03-15 | NZS42 | 3 | 1 | n/a |  |  |  |  | 28 | Water | Secchi Disk | n/a | Secchi Depth | cm | EA0311B6792
EMP Monitoring | 2011-03-15 | NZS42 | 3 | 1 | n/a |  |  |  |  | 14.7 | Water | EPA 170.1 (Field) | n/a | Temperature | °C | EA0311B6792
EMP Monitoring | 2011-03-15 | NZS42 | 3 | 1 | n/a |  |  |  |  | 30.5 | Water | EPA 180.1 (Field) | n/a | Turbidity | N.T.U. | EA0311B6792
EMP Monitoring | 2011-03-15 | NZS42 | 3 | 1 | n/a |  |  |  | overcast and cool with no wind |  | Air | Weather Observations | n/a | Weather Observations | none | EA0311B6792
EMP Monitoring | 2011-03-16 | D41 | 3 | 1 | n/a |  |  |  |  | 27144 | Water | EPA 120.1 (Field) | n/a | Conductance (EC) | µS/cm at 25°C | EA0311B6796
EMP Monitoring | 2011-03-16 | D41 | 3 | 1 | n/a |  |  |  |  | 43.8 | Water | Depth of Water | n/a | Depth | Feet | EA0311B6796
EMP Monitoring | 2011-03-16 | D41 | 3 | 1 | n/a | [5 empty] | n/a | Field Notes | n/a | Field Notes | none | EA0311B6796
EMP Monitoring | 2011-03-16 | D41 | 3 | 1 | n/a |  |  |  |  | 2.8 | Water | Chlorophyll fluorescence (blue lamp) | n/a | Fluorescence | Fluorescence Units | EA0311B6796
EMP Monitoring | 2011-03-16 | D41 | 3 | 1 | n/a | [5 empty] | Water | GPS Location | North | Latitude | Decimal Degrees | EA0311B6796
EMP Monitoring | 2011-03-16 | D41 | 3 | 1 | n/a | [5 empty] | Water | GPS Location | West | Longitude | Decimal Degrees | EA0311B6796
EMP Monitoring | 2011-03-16 | D41 | 3 | 1 | n/a |  |  |  |  | 8.9 | Water | EPA 360.2 (Field) | Dissolved | Oxygen | mg/L | EA0311B6796
EMP Monitoring | 2011-03-16 | D41 | 3 | 1 | n/a |  |  |  |  | 7.96 | Water | EPA 150.1 (Field) | n/a | pH | pH Units | EA0311B6796
EMP Monitoring | 2011-03-16 | D41 | 3 | 1 | n/a |  |  |  |  | 90 | Water | Secchi Disk | n/a | Secchi Depth | cm | EA0311B6796
EMP Monitoring | 2011-03-16 | D41 | 3 | 1 | n/a |  |  |  |  | 12.8 | Water | EPA 170.1 (Field) | n/a | Temperature | °C | EA0311B6796
EMP Monitoring | 2011-03-16 | D41 | 3 | 1 | n/a |  |  |  |  | 7.8 | Water | EPA 180.1 (Field) | n/a | Turbidity | N.T.U. | EA0311B6796
EMP Monitoring | 2011-03-16 | D41 | 3 | 1 | n/a |  |  |  | overcast and cool with medium winds (10 mph) |  | Air | Weather Observations | n/a | Weather Observations | none | EA0311B6796
EMP Monitoring | 2011-03-16 | D41A | 3 | 1 | n/a |  |  |  |  | 20439 | Water | EPA 120.1 (Field) | n/a | Conductance (EC) | µS/cm at 25°C | EA0311B6795
EMP Monitoring | 2011-03-16 | D41A | 3 | 1 | n/a |  |  |  |  | 7.7 | Water | Depth of Water | n/a | Depth | Feet | EA0311B6795
EMP Monitoring | 2011-03-16 | D41A | 3 | 1 | n/a | [5 empty] | n/a | Field Notes | n/a | Field Notes | none | EA0311B6795
EMP Monitoring | 2011-03-16 | D41A | 3 | 1 | n/a |  |  |  |  | 1.9 | Water | Chlorophyll fluorescence (blue lamp) | n/a | Fluorescence | Fluorescence Units | EA0311B6795
EMP Monitoring | 2011-03-16 | D41A | 3 | 1 | n/a | [5 empty] | Water | GPS Location | North | Latitude | Decimal Degrees | EA0311B6795
EMP Monitoring | 2011-03-16 | D41A | 3 | 1 | n/a | [5 empty] | Water | GPS Location | West | Longitude | Decimal Degrees | EA0311B6795
EMP Monitoring | 2011-03-16 | D41A | 3 | 1 | n/a |  |  |  |  | 9 | Water | EPA 360.2 (Field) | Dissolved | Oxygen | mg/L | EA0311B6795
EMP Monitoring | 2011-03-16 | D41A | 3 | 1 | n/a |  |  |  |  | 7.85 | Water | EPA 150.1 (Field) | n/a | pH | pH Units | EA0311B6795
EMP Monitoring | 2011-03-16 | D41A | 3 | 1 | n/a |  |  |  |  | 40 | Water | Secchi Disk | n/a | Secchi Depth | cm | EA0311B6795
EMP Monitoring | 2011-03-16 | D41A | 3 | 1 | n/a |  |  |  |  | 13.1 | Water | EPA 170.1 (Field) | n/a | Temperature | °C | EA0311B6795
EMP Monitoring | 2011-03-16 | D41A | 3 | 1 | n/a |  |  |  |  | 19 | Water | EPA 180.1 (Field) | n/a | Turbidity | N.T.U. | EA0311B6795
EMP Monitoring | 2011-03-16 | D41A | 3 | 1 | n/a |  |  |  | overcast and cool with medium winds (8-10 mph) |  | Air | Weather Observations | n/a | Weather Observations | none | EA0311B6795
EMP Monitoring | 2011-03-16 | D6 | 3 | 1 | 1 |  |  |  |  | 10553 | Water | EPA 120.1 (Field) | n/a | Conductance (EC) | µS/cm at 25°C | EA0311B6800
EMP Monitoring | 2011-03-16 | D6 | 3 | 1 | 1 |  |  |  |  | 42.5 | Water | Depth of Water | n/a | Depth | Feet | EA0311B6800
EMP Monitoring | 2011-03-16 | D6 | 3 | 1 | 1 | [5 empty] | n/a | Field Notes | n/a | Field Notes | none | EA0311B6800
EMP Monitoring | 2011-03-16 | D6 | 3 | 1 | 1 |  |  |  |  | 2.1 | Water | Chlorophyll fluorescence (blue lamp) | n/a | Fluorescence | Fluorescence Units | EA0311B6800
EMP Monitoring | 2011-03-16 | D6 | 3 | 1 | 1 | [5 empty] | Water | GPS Location | North | Latitude | Decimal Degrees | EA0311B6800
EMP Monitoring | 2011-03-16 | D6 | 3 | 1 | 1 | [5 empty] | Water | GPS Location | West | Longitude | Decimal Degrees | EA0311B6800
EMP Monitoring | 2011-03-16 | D6 | 3 | 1 | 1 |  |  |  |  | 9.45 | Water | EPA 360.2 (Field) | Dissolved | Oxygen | mg/L | EA0311B6800
EMP Monitoring | 2011-03-16 | D6 | 3 | 1 | 1 |  |  |  |  | 7.79 | Water | EPA 150.1 (Field) | n/a | pH | pH Units | EA0311B6800
EMP Monitoring | 2011-03-16 | D6 | 3 | 1 | 1 |  |  |  |  | 60 | Water | Secchi Disk | n/a | Secchi Depth | cm | EA0311B6800
EMP Monitoring | 2011-03-16 | D6 | 3 | 1 | 1 |  |  |  |  | 13.5 | Water | EPA 170.1 (Field) | n/a | Temperature | °C | EA0311B6800
EMP Monitoring | 2011-03-16 | D6 | 3 | 1 | 1 |  |  |  |  | 13.9 | Water | EPA 180.1 (Field) | n/a | Turbidity | N.T.U. | EA0311B6800
EMP Monitoring | 2011-03-16 | D6 | 3 | 1 | 1 |  |  |  | partly cloudy (sunny) |  | Air | Weather Observations | n/a | Weather Observations | none | EA0311B6800
EMP Monitoring | 2011-03-16 | NZ002 | 3 | 1 | n/a |  |  |  |  | 17726 | Water | EPA 120.1 (Field) | n/a | Conductance (EC) | µS/cm at 25°C | EA0311B6798
EMP Monitoring | 2011-03-16 | NZ002 | 3 | 1 | n/a |  |  |  |  | 57.9 | Water | Depth of Water | n/a | Depth | Feet | EA0311B6798
EMP Monitoring | 2011-03-16 | NZ002 | 3 | 1 | n/a | [5 empty] | n/a | Field Notes | n/a | Field Notes | none | EA0311B6798
EMP Monitoring | 2011-03-16 | NZ002 | 3 | 1 | n/a |  |  |  |  | 2.2 | Water | Chlorophyll fluorescence (blue lamp) | n/a | Fluorescence | Fluorescence Units | EA0311B6798
EMP Monitoring | 2011-03-16 | NZ002 | 3 | 1 | n/a | [5 empty] | Water | GPS Location | North | Latitude | Decimal Degrees | EA0311B6798
EMP Monitoring | 2011-03-16 | NZ002 | 3 | 1 | n/a | [5 empty] | Water | GPS Location | West | Longitude | Decimal Degrees | EA0311B6798
EMP Monitoring | 2011-03-16 | NZ002 | 3 | 1 | n/a |  |  |  |  | 9 | Water | EPA 360.2 (Field) | Dissolved | Oxygen | mg/L | EA0311B6798
EMP Monitoring | 2011-03-16 | NZ002 | 3 | 1 | n/a |  |  |  |  | 7.9 | Water | EPA 150.1 (Field) | n/a | pH | pH Units | EA0311B6798
EMP Monitoring | 2011-03-16 | NZ002 | 3 | 1 | n/a |  |  |  |  | 52 | Water | Secchi Disk | n/a | Secchi Depth | cm | EA0311B6798
EMP Monitoring | 2011-03-16 | NZ002 | 3 | 1 | n/a |  |  |  |  | 13.2 | Water | EPA 170.1 (Field) | n/a | Temperature | °C | EA0311B6798
EMP Monitoring | 2011-03-16 | NZ002 | 3 | 1 | n/a |  |  |  |  | 21 | Water | EPA 180.1 (Field) | n/a | Turbidity | N.T.U. | EA0311B6798
EMP Monitoring | 2011-03-16 | NZ002 | 3 | 1 | n/a |  |  |  | overcast and cool with medium winds (12.6 mph) |  | Air | Weather Observations | n/a | Weather Observations | none | EA0311B6798
EMP Monitoring | 2011-03-16 | NZ004 | 3 | 1 | n/a |  |  |  |  | 13457 | Water | EPA 120.1 (Field) | n/a | Conductance (EC) | µS/cm at 25°C | EA0311B6799
EMP Monitoring | 2011-03-16 | NZ004 | 3 | 1 | n/a |  |  |  |  | 35 | Water | Depth of Water | n/a | Depth | Feet | EA0311B6799
EMP Monitoring | 2011-03-16 | NZ004 | 3 | 1 | n/a | [5 empty] | n/a | Field Notes | n/a | Field Notes | none | EA0311B6799
EMP Monitoring | 2011-03-16 | NZ004 | 3 | 1 | n/a |  |  |  |  | 1.5 | Water | Chlorophyll fluorescence (blue lamp) | n/a | Fluorescence | Fluorescence Units | EA0311B6799
EMP Monitoring | 2011-03-16 | NZ004 | 3 | 1 | n/a | [5 empty] | Water | GPS Location | North | Latitude | Decimal Degrees | EA0311B6799
EMP Monitoring | 2011-03-16 | NZ004 | 3 | 1 | n/a | [5 empty] | Water | GPS Location | West | Longitude | Decimal Degrees | EA0311B6799
EMP Monitoring | 2011-03-16 | NZ004 | 3 | 1 | n/a |  |  |  |  | 9.1 | Water | EPA 360.2 (Field) | Dissolved | Oxygen | mg/L | EA0311B6799
EMP Monitoring | 2011-03-16 | NZ004 | 3 | 1 | n/a |  |  |  |  | 7.75 | Water | EPA 150.1 (Field) | n/a | pH | pH Units | EA0311B6799
EMP Monitoring | 2011-03-16 | NZ004 | 3 | 1 | n/a |  |  |  |  | 60 | Water | Secchi Disk | n/a | Secchi Depth | cm | EA0311B6799
EMP Monitoring | 2011-03-16 | NZ004 | 3 | 1 | n/a |  |  |  |  | 13.3 | Water | EPA 170.1 (Field) | n/a | Temperature | °C | EA0311B6799
EMP Monitoring | 2011-03-16 | NZ004 | 3 | 1 | n/a |  |  |  |  | 13 | Water | EPA 180.1 (Field) | n/a | Turbidity | N.T.U. | EA0311B6799
EMP Monitoring | 2011-03-16 | NZ004 | 3 | 1 | n/a |  |  |  | overcast and cool with medium winds (15 mph) |  | Air | Weather Observations | n/a | Weather Observations | none | EA0311B6799
EMP Monitoring | 2011-03-16 | NZ325 | 3 | 1 | n/a |  |  |  |  | 16216 | Water | EPA 120.1 (Field) | n/a | Conductance (EC) | µS/cm at 25°C | EA0311B6797
EMP Monitoring | 2011-03-16 | NZ325 | 3 | 1 | n/a |  |  |  |  | 40.2 | Water | Depth of Water | n/a | Depth | Feet | EA0311B6797
EMP Monitoring | 2011-03-16 | NZ325 | 3 | 1 | n/a | [5 empty] | n/a | Field Notes | n/a | Field Notes | none | EA0311B6797
EMP Monitoring | 2011-03-16 | NZ325 | 3 | 1 | n/a |  |  |  |  | 6.5 | Water | Chlorophyll fluorescence (blue lamp) | n/a | Fluorescence | Fluorescence Units | EA0311B6797
EMP Monitoring | 2011-03-16 | NZ325 | 3 | 1 | n/a | [5 empty] | Water | GPS Location | North | Latitude | Decimal Degrees | EA0311B6797
EMP Monitoring | 2011-03-16 | NZ325 | 3 | 1 | n/a | [5 empty] | Water | GPS Location | West | Longitude | Decimal Degrees | EA0311B6797
EMP Monitoring | 2011-03-16 | NZ325 | 3 | 1 | n/a |  |  |  |  | 9.1 | Water | EPA 360.2 (Field) | Dissolved | Oxygen | mg/L | EA0311B6797
EMP Monitoring | 2011-03-16 | NZ325 | 3 | 1 | n/a |  |  |  |  | 7.94 | Water | EPA 150.1 (Field) | n/a | pH | pH Units | EA0311B6797
EMP Monitoring | 2011-03-16 | NZ325 | 3 | 1 | n/a |  |  |  |  | 20 | Water | Secchi Disk | n/a | Secchi Depth | cm | EA0311B6797
EMP Monitoring | 2011-03-16 | NZ325 | 3 | 1 | n/a |  |  |  |  | 14.2 | Water | EPA 170.1 (Field) | n/a | Temperature | °C | EA0311B6797
EMP Monitoring | 2011-03-16 | NZ325 | 3 | 1 | n/a |  |  |  |  | 87.7 | Water | EPA 180.1 (Field) | n/a | Turbidity | N.T.U. | EA0311B6797
EMP Monitoring | 2011-03-16 | NZ325 | 3 | 1 | n/a |  |  |  | overcast and cool with medium winds (6 mph) |  | Air | Weather Observations | n/a | Weather Observations | none | EA0311B6797
EMP Monitoring | 2011-04-07 | C10A | 3 | 1 | 1 |  |  |  |  | 150 | Water | EPA 120.1 (Field) | n/a | Conductance (EC) | µS/cm at 25°C | EA0411B7044
EMP Monitoring | 2011-04-07 | C10A | 3 | 1 | 1 |  |  |  |  | 7.7 | Water | EPA 360.2 (Field) | Dissolved | Oxygen | mg/L | EA0411B7044
EMP Monitoring | 2011-04-07 | C10A | 3 | 1 | 1 |  |  |  |  | 7.36 | Water | EPA 150.1 (Field) | n/a | pH | pH Units | EA0411B7044
EMP Monitoring | 2011-04-07 | C10A | 3 | 1 | 1 | [5 empty] | Water | Secchi Disk | n/a | Secchi Depth | cm | EA0411B7044
EMP Monitoring | 2011-04-07 | C10A | 3 | 1 | 1 |  |  |  |  | 14.9 | Water | EPA 170.1 (Field) | n/a | Temperature | °C | EA0411B7044
EMP Monitoring | 2011-04-07 | C10A | 3 | 1 | 1 |  |  |  |  | 13.3 | Water | EPA 180.1 (Field) | n/a | Turbidity | N.T.U. | EA0411B7044
EMP Monitoring | 2011-04-07 | C10A | 3 | 1 | 1 |  | mostly sunny, cool and breezy |  |  |  | Air | Weather Observations | n/a | Weather Observations | none | EA0411B7044
EMP Monitoring | 2011-04-07 | C3A | 3 | 1 | n/a |  |  |  |  | 109 | Water | EPA 120.1 (Field) | n/a | Conductance (EC) | µS/cm at 25°C | EA0411B7043
EMP Monitoring | 2011-04-07 | C3A | 3 | 1 | n/a |  |  |  |  | 13.7 | Water | Depth of Water | n/a | Depth | Feet | EA0411B7043
EMP Monitoring | 2011-04-07 | C3A | 3 | 1 | n/a |  |  |  |  | 9.9 | Water | EPA 360.2 (Field) | Dissolved | Oxygen | mg/L | EA0411B7043
EMP Monitoring | 2011-04-07 | C3A | 3 | 1 | n/a |  |  |  |  | 7.66 | Water | EPA 150.1 (Field) | n/a | pH | pH Units | EA0411B7043
EMP Monitoring | 2011-04-07 | C3A | 3 | 1 | n/a |  |  |  |  | 46 | Water | Secchi Disk | n/a | Secchi Depth | cm | EA0411B7043
EMP Monitoring | 2011-04-07 | C3A | 3 | 1 | n/a |  |  |  |  | 13.1 | Water | EPA 170.1 (Field) | n/a | Temperature | °C | EA0411B7043
EMP Monitoring | 2011-04-07 | C3A | 3 | 1 | n/a |  |  |  |  | 24.6 | Water | EPA 180.1 (Field) | n/a | Turbidity | N.T.U. | EA0411B7043
EMP Monitoring | 2011-04-07 | C3A | 3 | 1 | n/a |  | mostly sunny, cool |  |  |  | Air | Weather Observations | n/a | Weather Observations | none | EA0411B7043
EMP Monitoring | 2011-04-11 | D12 | 3 | 1 | n/a |  |  |  |  | 176 | Water | EPA 120.1 (Field) | n/a | Conductance (EC) | µS/cm at 25°C | EA0411B7047
EMP Monitoring | 2011-04-11 | D12 | 3 | 1 | n/a |  |  |  |  | 39.3 | Water | Depth of Water | n/a | Depth | Feet | EA0411B7047
EMP Monitoring | 2011-04-11 | D12 | 3 | 1 | n/a | [5 empty] | n/a | Field Notes | n/a | Field Notes | none | EA0411B7047
EMP Monitoring | 2011-04-11 | D12 | 3 | 1 | n/a |  |  |  |  | 1.5 | Water | Chlorophyll fluorescence (blue lamp) | n/a | Fluorescence | Fluorescence Units | EA0411B7047
EMP Monitoring | 2011-04-11 | D12 | 3 | 1 | n/a | [5 empty] | Water | GPS Location | North | Latitude | Decimal Degrees | EA0411B7047
EMP Monitoring | 2011-04-11 | D12 | 3 | 1 | n/a | [5 empty] | Water | GPS Location | West | Longitude | Decimal Degrees | EA0411B7047
EMP Monitoring | 2011-04-11 | D12 | 3 | 1 | n/a |  |  |  |  | 9.1 | Water | EPA 360.2 (Field) | Dissolved | Oxygen | mg/L | EA0411B7047
EMP Monitoring | 2011-04-11 | D12 | 3 | 1 | n/a |  |  |  |  | 6.34 | Water | EPA 150.1 (Field) | n/a | pH | pH Units | EA0411B7047
EMP Monitoring | 2011-04-11 | D12 | 3 | 1 | n/a |  |  |  |  | 88 | Water | Secchi Disk | n/a | Secchi Depth | cm | EA0411B7047
EMP Monitoring | 2011-04-11 | D12 | 3 | 1 | n/a |  |  |  |  | 14.7 | Water | EPA 170.1 (Field) | n/a | Temperature | °C | EA0411B7047
EMP Monitoring | 2011-04-11 | D12 | 3 | 1 | n/a |  |  |  |  | 10.6 | Water | EPA 180.1 (Field) | n/a | Turbidity | N.T.U. | EA0411B7047
EMP Monitoring | 2011-04-11 | D12 | 3 | 1 | n/a |  | partly cloudy, cool, medium winds (16.8 mph) |  |  |  | Air | Weather Observations | n/a | Weather Observations | none | EA0411B7047
EMP Monitoring | 2011-04-11 | D19 | 3 | 1 | 1 |  |  |  |  | 196 | Water | EPA 120.1 (Field) | n/a | Conductance (EC) | µS/cm at 25°C | EA0411B7048
EMP Monitoring | 2011-04-11 | D19 | 3 | 1 | 1 |  |  |  |  | 17.5 | Water | Depth of Water | n/a | Depth | Feet | EA0411B7048
EMP Monitoring | 2011-04-11 | D19 | 3 | 1 | 1 | [5 empty] | n/a | Field Notes | n/a | Field Notes | none | EA0411B7048
EMP Monitoring | 2011-04-11 | D19 | 3 | 1 | 1 |  |  |  |  | 1.3 | Water | Chlorophyll fluorescence (blue lamp) | n/a | Fluorescence | Fluorescence Units | EA0411B7048
EMP Monitoring | 2011-04-11 | D19 | 3 | 1 | 1 | [5 empty] | Water | GPS Location | North | Latitude | Decimal Degrees | EA0411B7048
EMP Monitoring | 2011-04-11 | D19 | 3 | 1 | 1 | [5 empty] | Water | GPS Location | West | Longitude | Decimal Degrees | EA0411B7048
EMP Monitoring | 2011-04-11 | D19 | 3 | 1 | 1 |  |  |  |  | 9.2 | Water | EPA 360.2 (Field) | Dissolved | Oxygen | mg/L | EA0411B7048
EMP Monitoring | 2011-04-11 | D19 | 3 | 1 | 1 |  |  |  |  | 6.96 | Water | EPA 150.1 (Field) | n/a | pH | pH Units | EA0411B7048
EMP Monitoring | 2011-04-11 | D19 | 3 | 1 | 1 |  |  |  |  | 160 | Water | Secchi Disk | n/a | Secchi Depth | cm | EA0411B7048
EMP Monitoring | 2011-04-11 | D19 | 3 | 1 | 1 |  |  |  |  | 15.3 | Water | EPA 170.1 (Field) | n/a | Temperature | °C | EA0411B7048
EMP Monitoring | 2011-04-11 | D19 | 3 | 1 | 1 |  |  |  |  | 8.2 | Water | EPA 180.1 (Field) | n/a | Turbidity | N.T.U. | EA0411B7048
EMP Monitoring | 2011-04-11 | D19 | 3 | 1 | 1 |  | partly cloudy and cool with medium winds (20 mph) |  |  |  | Air | Weather Observations | n/a | Weather Observations | none | EA0411B7048
EMP Monitoring | 2011-04-11 | D28A | 3 | 1 | n/a |  |  |  |  | 199 | Water | EPA 120.1 (Field) | n/a | Conductance (EC) | µS/cm at 25°C | EA0411B7049
EMP Monitoring | 2011-04-11 | D28A | 3 | 1 | n/a |  |  |  |  | 20.6 | Water | Depth of Water | n/a | Depth | Feet | EA0411B7049
EMP Monitoring | 2011-04-11 | D28A | 3 | 1 | n/a | [5 empty] | n/a | Field Notes | n/a | Field Notes | none | EA0411B7049
EMP Monitoring | 2011-04-11 | D28A | 3 | 1 | n/a |  |  |  |  | 1.3 | Water | Chlorophyll fluorescence (blue lamp) | n/a | Fluorescence | Fluorescence Units | EA0411B7049
EMP Monitoring | 2011-04-11 | D28A | 3 | 1 | n/a | [5 empty] | Water | GPS Location | North | Latitude | Decimal Degrees | EA0411B7049
EMP Monitoring | 2011-04-11 | D28A | 3 | 1 | n/a | [5 empty] | Water | GPS Location | West | Longitude | Decimal Degrees | EA0411B7049
EMP Monitoring | 2011-04-11 | D28A | 3 | 1 | n/a |  |  |  |  | 8.5 | Water | EPA 360.2 (Field) | Dissolved | Oxygen | mg/L | EA0411B7049
EMP Monitoring | 2011-04-11 | D28A | 3 | 1 | n/a |  |  |  |  | 6.97 | Water | EPA 150.1 (Field) | n/a | pH | pH Units | EA0411B7049
EMP Monitoring | 2011-04-11 | D28A | 3 | 1 | n/a |  |  |  |  | 176 | Water | Secchi Disk | n/a | Secchi Depth | cm | EA0411B7049
EMP Monitoring | 2011-04-11 | D28A | 3 | 1 | n/a |  |  |  |  | 15.3 | Water | EPA 170.1 (Field) | n/a | Temperature | °C | EA0411B7049
EMP Monitoring | 2011-04-11 | D28A | 3 | 1 | n/a |  |  |  |  | 7.7 | Water | EPA 180.1 (Field) | n/a | Turbidity | N.T.U. | EA0411B7049
EMP Monitoring | 2011-04-11 | D28A | 3 | 1 | n/a |  | partly cloudy and cool with medium winds (13.5 mph) |  |  |  | Air | Weather Observations | n/a | Weather Observations | none | EA0411B7049
EMP Monitoring | 2011-04-12 | D16 | 3 | 1 | n/a |  |  |  |  | 165 | Water | EPA 120.1 (Field) | n/a | Conductance (EC) | µS/cm at 25°C | EA0411B7051
EMP Monitoring | 2011-04-12 | D16 | 3 | 1 | n/a |  |  |  |  | 43.6 | Water | Depth of Water | n/a | Depth | Feet | EA0411B7051
EMP Monitoring | 2011-04-12 | D16 | 3 | 1 | n/a | [5 empty] | n/a | Field Notes | n/a | Field Notes | none | EA0411B7051
EMP Monitoring | 2011-04-12 | D16 | 3 | 1 | n/a |  |  |  |  | 1.3 | Water | Chlorophyll fluorescence (blue lamp) | n/a | Fluorescence | Fluorescence Units | EA0411B7051
EMP Monitoring | 2011-04-12 | D16 | 3 | 1 | n/a | [5 empty] | Water | GPS Location | North | Latitude | Decimal Degrees | EA0411B7051
EMP Monitoring | 2011-04-12 | D16 | 3 | 1 | n/a | [5 empty] | Water | GPS Location | West | Longitude | Decimal Degrees | EA0411B7051
EMP Monitoring | 2011-04-12 | D16 | 3 | 1 | n/a |  |  |  |  | 9.2 | Water | EPA 360.2 (Field) | Dissolved | Oxygen | mg/L | EA0411B7051
EMP Monitoring | 2011-04-12 | D16 | 3 | 1 | n/a |  |  |  |  | 7.13 | Water | EPA 150.1 (Field) | n/a | pH | pH Units | EA0411B7051
EMP Monitoring | 2011-04-12 | D16 | 3 | 1 | n/a |  |  |  |  | 92 | Water | Secchi Disk | n/a | Secchi Depth | cm | EA0411B7051
EMP Monitoring | 2011-04-12 | D16 | 3 | 1 | n/a |  |  |  |  | 14.6 | Water | EPA 170.1 (Field) | n/a | Temperature | °C | EA0411B7051
EMP Monitoring | 2011-04-12 | D16 | 3 | 1 | n/a |  |  |  |  | 9.8 | Water | EPA 180.1 (Field) | n/a | Turbidity | N.T.U. | EA0411B7051
EMP Monitoring | 2011-04-12 | D16 | 3 | 1 | n/a |  | mostly sunny and cool with 10 mph winds |  |  |  | Air | Weather Observations | n/a | Weather Observations | none | EA0411B7051
EMP Monitoring | 2011-04-12 | D26 | 3 | 1 | n/a |  |  |  |  | 154 | Water | EPA 120.1 (Field) | n/a | Conductance (EC) | µS/cm at 25°C | EA0411B7052
EMP Monitoring | 2011-04-12 | D26 | 3 | 1 | n/a |  |  |  |  | 44.5 | Water | Depth of Water | n/a | Depth | Feet | EA0411B7052
EMP Monitoring | 2011-04-12 | D26 | 3 | 1 | n/a | [5 empty] | n/a | Field Notes | n/a | Field Notes | none | EA0411B7052
EMP Monitoring | 2011-04-12 | D26 | 3 | 1 | n/a |  |  |  |  | 1.2 | Water | Chlorophyll fluorescence (blue lamp) | n/a | Fluorescence | Fluorescence Units | EA0411B7052
EMP Monitoring | 2011-04-12 | D26 | 3 | 1 | n/a | [5 empty] | Water | GPS Location | North | Latitude | Decimal Degrees | EA0411B7052
EMP Monitoring | 2011-04-12 | D26 | 3 | 1 | n/a | [5 empty] | Water | GPS Location | West | Longitude | Decimal Degrees | EA0411B7052
EMP Monitoring | 2011-04-12 | D26 | 3 | 1 | n/a |  |  |  |  | 9.3 | Water | EPA 360.2 (Field) | Dissolved | Oxygen | mg/L | EA0411B7052
EMP Monitoring | 2011-04-12 | D26 | 3 | 1 | n/a |  |  |  |  | 7.08 | Water | EPA 150.1 (Field) | n/a | pH | pH Units | EA0411B7052
EMP Monitoring | 2011-04-12 | D26 | 3 | 1 | n/a |  |  |  |  | 108 | Water | Secchi Disk | n/a | Secchi Depth | cm | EA0411B7052
EMP Monitoring | 2011-04-12 | D26 | 3 | 1 | n/a |  |  |  |  | 14 | Water | EPA 170.1 (Field) | n/a | Temperature | °C | EA0411B7052
EMP Monitoring | 2011-04-12 | D26 | 3 | 1 | n/a |  |  |  |  | 9.2 | Water | EPA 180.1 (Field) | n/a | Turbidity | N.T.U. | EA0411B7052
EMP Monitoring | 2011-04-12 | D26 | 3 | 1 | n/a |  | mostly sunny and cool with a light breeze. |  |  |  | Air | Weather Observations | n/a | Weather Observations | none | EA0411B7052
EMP Monitoring | 2011-04-12 | MD10A | 3 | 1 | 1 |  |  |  |  | 235 | Water | EPA 120.1 (Field) | n/a | Conductance (EC) | µS/cm at 25°C | EA0411B7054
EMP Monitoring | 2011-04-12 | MD10A | 3 | 1 | 1 |  |  |  |  | 15.3 | Water | Depth of Water | n/a | Depth | Feet | EA0411B7054
EMP Monitoring | 2011-04-12 | MD10A | 3 | 1 | 1 | [5 empty] | n/a | Field Notes | n/a | Field Notes | none | EA0411B7054
EMP Monitoring | 2011-04-12 | MD10A | 3 | 1 | 1 |  |  |  |  | 2.3 | Water | Chlorophyll fluorescence (blue lamp) | n/a | Fluorescence | Fluorescence Units | EA0411B7054
EMP Monitoring | 2011-04-12 | MD10A | 3 | 1 | 1 | [5 empty] | Water | GPS Location | North | Latitude | Decimal Degrees | EA0411B7054
EMP Monitoring | 2011-04-12 | MD10A | 3 | 1 | 1 | [5 empty] | Water | GPS Location | West | Longitude | Decimal Degrees | EA0411B7054
EMP Monitoring | 2011-04-12 | MD10A | 3 | 1 | 1 |  |  |  |  | 9.8 | Water | EPA 360.2 (Field) | Dissolved | Oxygen | mg/L | EA0411B7054
EMP Monitoring | 2011-04-12 | MD10A | 3 | 1 | 1 |  |  |  |  | 7.24 | Water | EPA 150.1 (Field) | n/a | pH | pH Units | EA0411B7054
EMP Monitoring | 2011-04-12 | MD10A | 3 | 1 | 1 |  |  |  |  | 120 | Water | Secchi Disk | n/a | Secchi Depth | cm | EA0411B7054
EMP Monitoring | 2011-04-12 | MD10A | 3 | 1 | 1 |  |  |  |  | 17.1 | Water | EPA 170.1 (Field) | n/a | Temperature | °C | EA0411B7054
EMP Monitoring | 2011-04-12 | MD10A | 3 | 1 | 1 |  |  |  |  | 7.9 | Water | EPA 180.1 (Field) | n/a | Turbidity | N.T.U. | EA0411B7054
EMP Monitoring | 2011-04-12 | MD10A | 3 | 1 | 1 |  | mostly sunny, warm, 10 mph winds |  |  |  | Air | Weather Observations | n/a | Weather Observations | none | EA0411B7054
EMP Monitoring | 2011-04-12 | P8 | 3 | 1 | n/a |  |  |  |  | 172 | Water | EPA 120.1 (Field) | n/a | Conductance (EC) | µS/cm at 25°C | EA0411B7053
EMP Monitoring | 2011-04-12 | P8 | 3 | 1 | n/a |  |  |  |  | 39.6 | Water | Depth of Water | n/a | Depth | Feet | EA0411B7053
EMP Monitoring | 2011-04-12 | P8 | 3 | 1 | n/a | [5 empty] | n/a | Field Notes | n/a | Field Notes | none | EA0411B7053
EMP Monitoring | 2011-04-12 | P8 | 3 | 1 | n/a |  |  |  |  | 1.9 | Water | Chlorophyll fluorescence (blue lamp) | n/a | Fluorescence | Fluorescence Units | EA0411B7053
EMP Monitoring | 2011-04-12 | P8 | 3 | 1 | n/a | [5 empty] | Water | GPS Location | North | Latitude | Decimal Degrees | EA0411B7053
EMP Monitoring | 2011-04-12 | P8 | 3 | 1 | n/a | [5 empty] | Water | GPS Location | West | Longitude | Decimal Degrees | EA0411B7053
EMP Monitoring | 2011-04-12 | P8 | 3 | 1 | n/a |  |  |  |  | 8.9 | Water | EPA 360.2 (Field) | Dissolved | Oxygen | mg/L | EA0411B7053
EMP Monitoring | 2011-04-12 | P8 | 3 | 1 | n/a |  |  |  |  | 6.96 | Water | EPA 150.1 (Field) | n/a | pH | pH Units | EA0411B7053
EMP Monitoring | 2011-04-12 | P8 | 3 | 1 | n/a |  |  |  |  | 78 | Water | Secchi Disk | n/a | Secchi Depth | cm | EA0411B7053
EMP Monitoring | 2011-04-12 | P8 | 3 | 1 | n/a |  |  |  |  | 15.3 | Water | EPA 170.1 (Field) | n/a | Temperature | °C | EA0411B7053
EMP Monitoring | 2011-04-12 | P8 | 3 | 1 | n/a |  |  |  |  | 10 | Water | EPA 180.1 (Field) | n/a | Turbidity | N.T.U. | EA0411B7053
EMP Monitoring | 2011-04-12 | P8 | 3 | 1 | n/a |  | mostly sunny, warm, light breeze |  |  |  | Air | Weather Observations | n/a | Weather Observations | none | EA0411B7053
EMP Monitoring | 2011-04-13 | D10 | 3 | 1 | n/a |  |  |  |  | 183 | Water | EPA 120.1 (Field) | n/a | Conductance (EC) | µS/cm at 25°C | EA0411B7057
EMP Monitoring | 2011-04-13 | D10 | 3 | 1 | n/a |  |  |  |  | 37.3 | Water | Depth of Water | n/a | Depth | Feet | EA0411B7057
EMP Monitoring | 2011-04-13 | D10 | 3 | 1 | n/a | [5 empty] | n/a | Field Notes | n/a | Field Notes | none | EA0411B7057
EMP Monitoring | 2011-04-13 | D10 | 3 | 1 | n/a |  |  |  |  | 2.2 | Water | Chlorophyll fluorescence (blue lamp) | n/a | Fluorescence | Fluorescence Units | EA0411B7057
EMP Monitoring | 2011-04-13 | D10 | 3 | 1 | n/a | [5 empty] | Water | GPS Location | North | Latitude | Decimal Degrees | EA0411B7057
EMP Monitoring | 2011-04-13 | D10 | 3 | 1 | n/a | [5 empty] | Water | GPS Location | West | Longitude | Decimal Degrees | EA0411B7057
EMP Monitoring | 2011-04-13 | D10 | 3 | 1 | n/a |  |  |  |  | 9.7 | Water | EPA 360.2 (Field) | Dissolved | Oxygen | mg/L | EA0411B7057
EMP Monitoring | 2011-04-13 | D10 | 3 | 1 | n/a |  |  |  |  | 7.2 | Water | EPA 150.1 (Field) | n/a | pH | pH Units | EA0411B7057
EMP Monitoring | 2011-04-13 | D10 | 3 | 1 | n/a |  |  |  |  | 56 | Water | Secchi Disk | n/a | Secchi Depth | cm | EA0411B7057
EMP Monitoring | 2011-04-13 | D10 | 3 | 1 | n/a |  |  |  |  | 14 | Water | EPA 170.1 (Field) | n/a | Temperature | °C | EA0411B7057
EMP Monitoring | 2011-04-13 | D10 | 3 | 1 | n/a |  |  |  |  | 16.3 | Water | EPA 180.1 (Field) | n/a | Turbidity | N.T.U. | EA0411B7057
EMP Monitoring | 2011-04-13 | D10 | 3 | 1 | n/a |  | overcast, cold, intermittent rain, 16mph winds |  |  |  | Air | Weather Observations | n/a | Weather Observations | none | EA0411B7057
EMP Monitoring | 2011-04-13 | D22 | 3 | 1 | 1 |  |  |  |  | 203 | Water | EPA 120.1 (Field) | n/a | Conductance (EC) | µS/cm at 25°C | EA0411B7059
EMP Monitoring | 2011-04-13 | D22 | 3 | 1 | 1 |  |  |  |  | 33.1 | Water | Depth of Water | n/a | Depth | Feet | EA0411B7059
EMP Monitoring | 2011-04-13 | D22 | 3 | 1 | 1 | [5 empty] | n/a | Field Notes | n/a | Field Notes | none | EA0411B7059
EMP Monitoring | 2011-04-13 | D22 | 3 | 1 | 1 |  |  |  |  | 2.5 | Water | Chlorophyll fluorescence (blue lamp) | n/a | Fluorescence | Fluorescence Units | EA0411B7059
EMP Monitoring | 2011-04-13 | D22 | 3 | 1 | 1 | [5 empty] | Water | GPS Location | North | Latitude | Decimal Degrees | EA0411B7059
EMP Monitoring | 2011-04-13 | D22 | 3 | 1 | 1 | [5 empty] | Water | GPS Location | West | Longitude | Decimal Degrees | EA0411B7059
EMP Monitoring | 2011-04-13 | D22 | 3 | 1 | 1 |  |  |  |  | 10 | Water | EPA 360.2 (Field) | Dissolved | Oxygen | mg/L | EA0411B7059
EMP Monitoring | 2011-04-13 | D22 | 3 | 1 | 1 |  |  |  |  | 7.35 | Water | EPA 150.1 (Field) | n/a | pH | pH Units | EA0411B7059
EMP Monitoring | 2011-04-13 | D22 | 3 | 1 | 1 |  |  |  |  | 80 | Water | Secchi Disk | n/a | Secchi Depth | cm | EA0411B7059
EMP Monitoring | 2011-04-13 | D22 | 3 | 1 | 1 |  |  |  |  | 14 | Water | EPA 170.1 (Field) | n/a | Temperature | °C | EA0411B7059
EMP Monitoring | 2011-04-13 | D22 | 3 | 1 | 1 |  |  |  |  | 12.3 | Water | EPA 180.1 (Field) | n/a | Turbidity | N.T.U. | EA0411B7059
EMP Monitoring | 2011-04-13 | D22 | 3 | 1 | 1 |  | mostly cloudy and cool with medium winds (21 mph) |  |  |  | Air | Weather Observations | n/a | Weather Observations | none | EA0411B7059
EMP Monitoring | 2011-04-13 | D4 | 3 | 1 | n/a |  |  |  |  | 158 | Water | EPA 120.1 (Field) | n/a | Conductance (EC) | µS/cm at 25°C | EA0411B7058
EMP Monitoring | 2011-04-13 | D4 | 3 | 1 | n/a |  |  |  |  | 35.9 | Water | Depth of Water | n/a | Depth | Feet | EA0411B7058
EMP Monitoring | 2011-04-13 | D4 | 3 | 1 | n/a | [5 empty] | n/a | Field Notes | n/a | Field Notes | none | EA0411B7058
EMP Monitoring | 2011-04-13 | D4 | 3 | 1 | n/a |  |  |  |  | 1.6 | Water | Chlorophyll fluorescence (blue lamp) | n/a | Fluorescence | Fluorescence Units | EA0411B7058
EMP Monitoring | 2011-04-13 | D4 | 3 | 1 | n/a | [5 empty] | Water | GPS Location | North | Latitude | Decimal Degrees | EA0411B7058
EMP Monitoring | 2011-04-13 | D4 | 3 | 1 | n/a | [5 empty] | Water | GPS Location | West | Longitude | Decimal Degrees | EA0411B7058
EMP Monitoring | 2011-04-13 | D4 | 3 | 1 | n/a |  |  |  |  | 9.9 | Water | EPA 360.2 (Field) | Dissolved | Oxygen | mg/L | EA0411B7058
EMP Monitoring | 2011-04-13 | D4 | 3 | 1 | n/a |  |  |  |  | 7.22 | Water | EPA 150.1 (Field) | n/a | pH | pH Units | EA0411B7058
EMP Monitoring | 2011-04-13 | D4 | 3 | 1 | n/a |  |  |  |  | 68 | Water | Secchi Disk | n/a | Secchi Depth | cm | EA0411B7058
EMP Monitoring | 2011-04-13 | D4 | 3 | 1 | n/a |  |  |  |  | 13.7 | Water | EPA 170.1 (Field) | n/a | Temperature | °C | EA0411B7058
EMP Monitoring | 2011-04-13 | D4 | 3 | 1 | n/a |  |  |  |  | 12 | Water | EPA 180.1 (Field) | n/a | Turbidity | N.T.U. | EA0411B7058
EMP Monitoring | 2011-04-13 | D4 | 3 | 1 | n/a |  | mostly cloudy and cool with medium winds (20 mph) |  |  |  | Air | Weather Observations | n/a | Weather Observations | none | EA0411B7058
EMP Monitoring | 2011-04-13 | D8 | 3 | 1 | n/a |  |  |  |  | 174 | Water | EPA 120.1 (Field) | n/a | Conductance (EC) | µS/cm at 25°C | EA0411B7056
EMP Monitoring | 2011-04-13 | D8 | 3 | 1 | n/a |  |  |  |  | 41.7 | Water | Depth of Water | n/a | Depth | Feet | EA0411B7056
EMP Monitoring | 2011-04-13 | D8 | 3 | 1 | n/a | [5 empty] | n/a | Field Notes | n/a | Field Notes | none | EA0411B7056
EMP Monitoring | 2011-04-13 | D8 | 3 | 1 | n/a |  |  |  |  | 2 | Water | Chlorophyll fluorescence (blue lamp) | n/a | Fluorescence | Fluorescence Units | EA0411B7056
EMP Monitoring | 2011-04-13 | D8 | 3 | 1 | n/a | [5 empty] | Water | GPS Location | North | Latitude | Decimal Degrees | EA0411B7056
EMP Monitoring | 2011-04-13 | D8 | 3 | 1 | n/a | [5 empty] | Water | GPS Location | West | Longitude | Decimal Degrees | EA0411B7056
EMP Monitoring | 2011-04-13 | D8 | 3 | 1 | n/a |  |  |  |  | 9.6 | Water | EPA 360.2 (Field) | Dissolved | Oxygen | mg/L | EA0411B7056
EMP Monitoring | 2011-04-13 | D8 | 3 | 1 | n/a |  |  |  |  | 7.13 | Water | EPA 150.1 (Field) | n/a | pH | pH Units | EA0411B7056
EMP Monitoring | 2011-04-13 | D8 | 3 | 1 | n/a |  |  |  |  | 68 | Water | Secchi Disk | n/a | Secchi Depth | cm | EA0411B7056
EMP Monitoring | 2011-04-13 | D8 | 3 | 1 | n/a |  |  |  |  | 14.3 | Water | EPA 170.1 (Field) | n/a | Temperature | °C | EA0411B7056
EMP Monitoring | 2011-04-13 | D8 | 3 | 1 | n/a |  |  |  |  | 11.7 | Water | EPA 180.1 (Field) | n/a | Turbidity | N.T.U. | EA0411B7056
EMP Monitoring | 2011-04-13 | D8 | 3 | 1 | n/a |  | overcast, cold, raining, medium winds (20 mph) |  |  |  | Air | Weather Observations | n/a | Weather Observations | none | EA0411B7056
EMP Monitoring | 2011-04-14 | D6 | 3 | 1 | n/a |  |  |  |  | 1177 | Water | EPA 120.1 (Field) | n/a | Conductance (EC) | µS/cm at 25°C | EA0411B7072
EMP Monitoring | 2011-04-14 | D6 | 3 | 1 | n/a |  |  |  |  | 38.7 | Water | Depth of Water | n/a | Depth | Feet | EA0411B7072
EMP Monitoring | 2011-04-14 | D6 | 3 | 1 | n/a | [5 empty] | n/a | Field Notes | n/a | Field Notes | none | EA0411B7072
EMP Monitoring | 2011-04-14 | D6 | 3 | 1 | n/a |  |  |  |  | 2.1 | Water | Chlorophyll fluorescence (blue lamp) | n/a | Fluorescence | Fluorescence Units | EA0411B7072
EMP Monitoring | 2011-04-14 | D6 | 3 | 1 | n/a | [5 empty] | Water | GPS Location | North | Latitude | Decimal Degrees | EA0411B7072
EMP Monitoring | 2011-04-14 | D6 | 3 | 1 | n/a | [5 empty] | Water | GPS Location | West | Longitude | Decimal Degrees | EA0411B7072
EMP Monitoring | 2011-04-14 | D6 | 3 | 1 | n/a |  |  |  |  | 9.6 | Water | EPA 360.2 (Field) | Dissolved | Oxygen | mg/L | EA0411B7072
EMP Monitoring | 2011-04-14 | D6 | 3 | 1 | n/a |  |  |  |  | 7.52 | Water | EPA 150.1 (Field) | n/a | pH | pH Units | EA0411B7072
EMP Monitoring | 2011-04-14 | D6 | 3 | 1 | n/a |  |  |  |  | 60 | Water | Secchi Disk | n/a | Secchi Depth | cm | EA0411B7072
EMP Monitoring | 2011-04-14 | D6 | 3 | 1 | n/a |  |  |  |  | 14.7 | Water | EPA 170.1 (Field) | n/a | Temperature | °C | EA0411B7072
EMP Monitoring | 2011-04-14 | D6 | 3 | 1 | n/a |  |  |  |  | 17.7 | Water | EPA 180.1 (Field) | n/a | Turbidity | N.T.U. | EA0411B7072
EMP Monitoring | 2011-04-14 | D6 | 3 | 1 | n/a |  |  |  | partly cloudy, cool; 5 mph winds |  | Air | Weather Observations | n/a | Weather Observations | none | EA0411B7072
EMP Monitoring | 2011-04-14 | D7 | 3 | 1 | n/a |  |  |  |  | 175 | Water | EPA 120.1 (Field) | n/a | Conductance (EC) | µS/cm at 25°C | EA0411B7063
EMP Monitoring | 2011-04-14 | D7 | 3 | 1 | n/a |  |  |  |  | 4.9 | Water | Depth of Water | n/a | Depth | Feet | EA0411B7063
EMP Monitoring | 2011-04-14 | D7 | 3 | 1 | n/a | [5 empty] | n/a | Field Notes | n/a | Field Notes | none | EA0411B7063
EMP Monitoring | 2011-04-14 | D7 | 3 | 1 | n/a |  |  |  |  | 3 | Water | Chlorophyll fluorescence (blue lamp) | n/a | Fluorescence | Fluorescence Units | EA0411B7063
EMP Monitoring | 2011-04-14 | D7 | 3 | 1 | n/a | [5 empty] | Water | GPS Location | North | Latitude | Decimal Degrees | EA0411B7063
EMP Monitoring | 2011-04-14 | D7 | 3 | 1 | n/a | [5 empty] | Water | GPS Location | West | Longitude | Decimal Degrees | EA0411B7063
EMP Monitoring | 2011-04-14 | D7 | 3 | 1 | n/a |  |  |  |  | 10 | Water | EPA 360.2 (Field) | Dissolved | Oxygen | mg/L | EA0411B7063
EMP Monitoring | 2011-04-14 | D7 | 3 | 1 | n/a |  |  |  |  | 7.28 | Water | EPA 150.1 (Field) | n/a | pH | pH Units | EA0411B7063
EMP Monitoring | 2011-04-14 | D7 | 3 | 1 | n/a |  |  |  |  | 32 | Water | Secchi Disk | n/a | Secchi Depth | cm | EA0411B7063
EMP Monitoring | 2011-04-14 | D7 | 3 | 1 | n/a |  |  |  |  | 13.5 | Water | EPA 170.1 (Field) | n/a | Temperature | °C | EA0411B7063
EMP Monitoring | 2011-04-14 | D7 | 3 | 1 | n/a |  |  |  |  | 36 | Water | EPA 180.1 (Field) | n/a | Turbidity | N.T.U. | EA0411B7063
EMP Monitoring | 2011-04-14 | D7 | 3 | 1 | n/a |  |  |  | partly cloudy, cool; 10-15 mph winds |  | Air | Weather Observations | n/a | Weather Observations | none | EA0411B7063
EMP Monitoring | 2011-04-14 | EZ2 | 3 | 1 | n/a |  |  |  |  | 275 | Water | EPA 120.1 (Field) | n/a | Conductance (EC) | µS/cm at 25°C | EA0411B7061
EMP Monitoring | 2011-04-14 | EZ2 | 3 | 1 | n/a |  |  |  |  | 39.5 | Water | Depth of Water | n/a | Depth | Feet | EA0411B7061
EMP Monitoring | 2011-04-14 | EZ2 | 3 | 1 | n/a | [5 empty] | n/a | Field Notes | n/a | Field Notes | none | EA0411B7061
EMP Monitoring | 2011-04-14 | EZ2 | 3 | 1 | n/a |  |  |  |  | 1.9 | Water | Chlorophyll fluorescence (blue lamp) | n/a | Fluorescence | Fluorescence Units | EA0411B7061
EMP Monitoring | 2011-04-14 | EZ2 | 3 | 1 | n/a |  |  |  |  | 38.0495 | Water | GPS Location | North | Latitude | Decimal Degrees | EA0411B7061
EMP Monitoring | 2011-04-14 | EZ2 | 3 | 1 | n/a |  |  |  |  | -122.0937 | Water | GPS Location | West | Longitude | Decimal Degrees | EA0411B7061
EMP Monitoring | 2011-04-14 | EZ2 | 3 | 1 | n/a |  |  |  |  | 9.7 | Water | EPA 360.2 (Field) | Dissolved | Oxygen | mg/L | EA0411B7061
EMP Monitoring | 2011-04-14 | EZ2 | 3 | 1 | n/a |  |  |  |  | 7.4 | Water | EPA 150.1 (Field) | n/a | pH | pH Units | EA0411B7061
EMP Monitoring | 2011-04-14 | EZ2 | 3 | 1 | n/a |  |  |  |  | 50 | Water | Secchi Disk | n/a | Secchi Depth | cm | EA0411B7061
EMP Monitoring | 2011-04-14 | EZ2 | 3 | 1 | n/a |  |  |  |  | 14.6 | Water | EPA 170.1 (Field) | n/a | Temperature | °C | EA0411B7061
EMP Monitoring | 2011-04-14 | EZ2 | 3 | 1 | n/a |  |  |  |  | 14.4 | Water | EPA 180.1 (Field) | n/a | Turbidity | N.T.U. | EA0411B7061
EMP Monitoring | 2011-04-14 | EZ2 | 3 | 1 | n/a |  |  |  | partly cloudy, cool; 5 mph winds |  | Air | Weather Observations | n/a | Weather Observations | none | EA0411B7061
EMP Monitoring | 2011-04-14 | EZ6 | 3 | 1 | n/a |  |  |  |  | 1177 | Water | EPA 120.1 (Field) | n/a | Conductance (EC) | µS/cm at 25°C | EA0411B7060
EMP Monitoring | 2011-04-14 | EZ6 | 3 | 1 | n/a |  |  |  |  | 38.7 | Water | Depth of Water | n/a | Depth | Feet | EA0411B7060
EMP Monitoring | 2011-04-14 | EZ6 | 3 | 1 | n/a |  |  |  | EZ6 and D6 phytos collected from same location |  | n/a | Field Notes | n/a | Field Notes | none | EA0411B7060
EMP Monitoring | 2011-04-14 | EZ6 | 3 | 1 | n/a |  |  |  |  | 2.1 | Water | Chlorophyll fluorescence (blue lamp) | n/a | Fluorescence | Fluorescence Units | EA0411B7060
EMP Monitoring | 2011-04-14 | EZ6 | 3 | 1 | n/a |  |  |  |  | 38.045 | Water | GPS Location | North | Latitude | Decimal Degrees | EA0411B7060
EMP Monitoring | 2011-04-14 | EZ6 | 3 | 1 | n/a |  |  |  |  | -122.12 | Water | GPS Location | West | Longitude | Decimal Degrees | EA0411B7060
EMP Monitoring | 2011-04-14 | EZ6 | 3 | 1 | n/a |  |  |  |  | 9.6 | Water | EPA 360.2 (Field) | Dissolved | Oxygen | mg/L | EA0411B7060
EMP Monitoring | 2011-04-14 | EZ6 | 3 | 1 | n/a |  |  |  |  | 7.52 | Water | EPA 150.1 (Field) | n/a | pH | pH Units | EA0411B7060
EMP Monitoring | 2011-04-14 | EZ6 | 3 | 1 | n/a |  |  |  |  | 60 | Water | Secchi Disk | n/a | Secchi Depth | cm | EA0411B7060
EMP Monitoring | 2011-04-14 | EZ6 | 3 | 1 | n/a |  |  |  |  | 14.7 | Water | EPA 170.1 (Field) | n/a | Temperature | °C | EA0411B7060
EMP Monitoring | 2011-04-14 | EZ6 | 3 | 1 | n/a |  |  |  |  | 17.7 | Water | EPA 180.1 (Field) | n/a | Turbidity | N.T.U. | EA0411B7060
EMP Monitoring | 2011-04-14 | EZ6 | 3 | 1 | n/a |  |  |  | partly cloudy, cool; 5 mph winds |  | Air | Weather Observations | n/a | Weather Observations | none | EA0411B7060
EMP Monitoring | 2011-04-14 | NZ032 | 3 | 1 | n/a |  |  |  |  | 1035 | Water | EPA 120.1 (Field) | n/a | Conductance (EC) | µS/cm at 25°C | EA0411B7065
EMP Monitoring | 2011-04-14 | NZ032 | 3 | 1 | n/a |  |  |  |  | 31 | Water | Depth of Water | n/a | Depth | Feet | EA0411B7065
EMP Monitoring | 2011-04-14 | NZ032 | 3 | 1 | n/a | [5 empty] | n/a | Field Notes | n/a | Field Notes | none | EA0411B7065
EMP Monitoring | 2011-04-14 | NZ032 | 3 | 1 | n/a |  |  |  |  | 3.2 | Water | Chlorophyll fluorescence (blue lamp) | n/a | Fluorescence | Fluorescence Units | EA0411B7065
EMP Monitoring | 2011-04-14 | NZ032 | 3 | 1 | n/a | [5 empty] | Water | GPS Location | North | Latitude | Decimal Degrees | EA0411B7065
EMP Monitoring | 2011-04-14 | NZ032 | 3 | 1 | n/a | [5 empty] | Water | GPS Location | West | Longitude | Decimal Degrees | EA0411B7065
EMP Monitoring | 2011-04-14 | NZ032 | 3 | 1 | n/a |  |  |  |  | 9 | Water | EPA 360.2 (Field) | Dissolved | Oxygen | mg/L | EA0411B7065
EMP Monitoring | 2011-04-14 | NZ032 | 3 | 1 | n/a |  |  |  |  | 7.44 | Water | EPA 150.1 (Field) | n/a | pH | pH Units | EA0411B7065
EMP Monitoring | 2011-04-14 | NZ032 | 3 | 1 | n/a |  |  |  |  | 26 | Water | Secchi Disk | n/a | Secchi Depth | cm | EA0411B7065
EMP Monitoring | 2011-04-14 | NZ032 | 3 | 1 | n/a |  |  |  |  | 15 | Water | EPA 170.1 (Field) | n/a | Temperature | °C | EA0411B7065
EMP Monitoring | 2011-04-14 | NZ032 | 3 | 1 | n/a |  |  |  |  | 34 | Water | EPA 180.1 (Field) | n/a | Turbidity | N.T.U. | EA0411B7065
EMP Monitoring | 2011-04-14 | NZ032 | 3 | 1 | n/a |  |  |  | partly cloudy, cool; 10-15 mph winds |  | Air | Weather Observations | n/a | Weather Observations | none | EA0411B7065
EMP Monitoring | 2011-04-14 | NZS42 | 3 | 1 | 1 |  |  |  |  | 1514 | Water | EPA 120.1 (Field) | n/a | Conductance (EC) | µS/cm at 25°C | EA0411B7064
EMP Monitoring | 2011-04-14 | NZS42 | 3 | 1 | 1 |  |  |  |  | 12.1 | Water | Depth of Water | n/a | Depth | Feet | EA0411B7064
EMP Monitoring | 2011-04-14 | NZS42 | 3 | 1 | 1 | [5 empty] | n/a | Field Notes | n/a | Field Notes | none | EA0411B7064
EMP Monitoring | 2011-04-14 | NZS42 | 3 | 1 | 1 |  |  |  |  | 4.1 | Water | Chlorophyll fluorescence (blue lamp) | n/a | Fluorescence | Fluorescence Units | EA0411B7064
EMP Monitoring | 2011-04-14 | NZS42 | 3 | 1 | 1 | [5 empty] | Water | GPS Location | North | Latitude | Decimal Degrees | EA0411B7064
EMP Monitoring | 2011-04-14 | NZS42 | 3 | 1 | 1 | [5 empty] | Water | GPS Location | West | Longitude | Decimal Degrees | EA0411B7064
EMP Monitoring | 2011-04-14 | NZS42 | 3 | 1 | 1 |  |  |  |  | 8.4 | Water | EPA 360.2 (Field) | Dissolved | Oxygen | mg/L | EA0411B7064
EMP Monitoring | 2011-04-14 | NZS42 | 3 | 1 | 1 |  |  |  |  | 7.39 | Water | EPA 150.1 (Field) | n/a | pH | pH Units | EA0411B7064
EMP Monitoring | 2011-04-14 | NZS42 | 3 | 1 | 1 |  |  |  |  | 20 | Water | Secchi Disk | n/a | Secchi Depth | cm | EA0411B7064
EMP Monitoring | 2011-04-14 | NZS42 | 3 | 1 | 1 |  |  |  |  | 15.2 | Water | EPA 170.1 (Field) | n/a | Temperature | °C | EA0411B7064
EMP Monitoring | 2011-04-14 | NZS42 | 3 | 1 | 1 |  |  |  |  | 35.7 | Water | EPA 180.1 (Field) | n/a | Turbidity | N.T.U. | EA0411B7064
EMP Monitoring | 2011-04-14 | NZS42 | 3 | 1 | 1 |  |  |  | partly cloudy, cool; 10-15 mph winds |  | Air | Weather Observations | n/a | Weather Observations | none | EA0411B7064
EMP Monitoring | 2011-04-15 | D41 | 3 | 1 | 1 |  |  |  |  | 19848 | Water | EPA 120.1 (Field) | n/a | Conductance (EC) | µS/cm at 25°C | EA0411B7068
EMP Monitoring | 2011-04-15 | D41 | 3 | 1 | 1 |  |  |  |  | 41.7 | Water | Depth of Water | n/a | Depth | Feet | EA0411B7068
EMP Monitoring | 2011-04-15 | D41 | 3 | 1 | 1 |  |  |  | dissolved oxygen value from horizontal profile |  | n/a | Field Notes | n/a | Field Notes | none | EA0411B7068
EMP Monitoring | 2011-04-15 | D41 | 3 | 1 | 1 |  |  |  |  | 2.6 | Water | Chlorophyll fluorescence (blue lamp) | n/a | Fluorescence | Fluorescence Units | EA0411B7068
EMP Monitoring | 2011-04-15 | D41 | 3 | 1 | 1 | [5 empty] | Water | GPS Location | North | Latitude | Decimal Degrees | EA0411B7068
EMP Monitoring | 2011-04-15 | D41 | 3 | 1 | 1 | [5 empty] | Water | GPS Location | West | Longitude | Decimal Degrees | EA0411B7068
EMP Monitoring | 2011-04-15 | D41 | 3 | 1 | 1 |  |  |  |  | 8.4 | Water | EPA 360.2 (Field) | Dissolved | Oxygen | mg/L | EA0411B7068
EMP Monitoring | 2011-04-15 | D41 | 3 | 1 | 1 |  |  |  |  | 7.81 | Water | EPA 150.1 (Field) | n/a | pH | pH Units | EA0411B7068
EMP Monitoring | 2011-04-15 | D41 | 3 | 1 | 1 |  |  |  |  | 64 | Water | Secchi Disk | n/a | Secchi Depth | cm | EA0411B7068
EMP Monitoring | 2011-04-15 | D41 | 3 | 1 | 1 |  |  |  |  | 13.7 | Water | EPA 170.1 (Field) | n/a | Temperature | °C | EA0411B7068
EMP Monitoring | 2011-04-15 | D41 | 3 | 1 | 1 |  |  |  |  | 12.3 | Water | EPA 180.1 (Field) | n/a | Turbidity | N.T.U. | EA0411B7068
EMP Monitoring | 2011-04-15 | D41 | 3 | 1 | 1 |  |  |  | mostly cloudy and warm w/ light winds (5 mph) |  | Air | Weather Observations | n/a | Weather Observations | none | EA0411B7068
EMP Monitoring | 2011-04-15 | D41A | 3 | 1 | n/a |  |  |  |  | 14816 | Water | EPA 120.1 (Field) | n/a | Conductance (EC) | µS/cm at 25°C | EA0411B7067
EMP Monitoring | 2011-04-15 | D41A | 3 | 1 | n/a |  |  |  |  | 4 | Water | Depth of Water | n/a | Depth | Feet | EA0411B7067
EMP Monitoring | 2011-04-15 | D41A | 3 | 1 | n/a | [5 empty] | n/a | Field Notes | n/a | Field Notes | none | EA0411B7067
EMP Monitoring | 2011-04-15 | D41A | 3 | 1 | n/a |  |  |  |  | 3 | Water | Chlorophyll fluorescence (blue lamp) | n/a | Fluorescence | Fluorescence Units | EA0411B7067
EMP Monitoring | 2011-04-15 | D41A | 3 | 1 | n/a | [5 empty] | Water | GPS Location | North | Latitude | Decimal Degrees | EA0411B7067
EMP Monitoring | 2011-04-15 | D41A | 3 | 1 | n/a | [5 empty] | Water | GPS Location | West | Longitude | Decimal Degrees | EA0411B7067
EMP Monitoring | 2011-04-15 | D41A | 3 | 1 | n/a |  |  |  |  | 8.8 | Water | EPA 360.2 (Field) | Dissolved | Oxygen | mg/L | EA0411B7067
EMP Monitoring | 2011-04-15 | D41A | 3 | 1 | n/a |  |  |  |  | 7.75 | Water | EPA 150.1 (Field) | n/a | pH | pH Units | EA0411B7067
EMP Monitoring | 2011-04-15 | D41A | 3 | 1 | n/a |  |  |  |  | 36 | Water | Secchi Disk | n/a | Secchi Depth | cm | EA0411B7067
EMP Monitoring | 2011-04-15 | D41A | 3 | 1 | n/a |  |  |  |  | 14 | Water | EPA 170.1 (Field) | n/a | Temperature | °C | EA0411B7067
EMP Monitoring | 2011-04-15 | D41A | 3 | 1 | n/a |  |  |  |  | 28.6 | Water | EPA 180.1 (Field) | n/a | Turbidity | N.T.U. | EA0411B7067
EMP Monitoring | 2011-04-15 | D41A | 3 | 1 | n/a |  |  |  | mostly cloudy and warm w/ light winds (9 mph) |  | Air | Weather Observations | n/a | Weather Observations | none | EA0411B7067
EMP Monitoring | 2011-04-15 | NZ002 | 3 | 1 | n/a |  |  |  |  | 7437 | Water | EPA 120.1 (Field) | n/a | Conductance (EC) | µS/cm at 25°C | EA0411B7070
EMP Monitoring | 2011-04-15 | NZ002 | 3 | 1 | n/a |  |  |  |  | 57.3 | Water | Depth of Water | n/a | Depth | Feet | EA0411B7070
EMP Monitoring | 2011-04-15 | NZ002 | 3 | 1 | n/a | [5 empty] | n/a | Field Notes | n/a | Field Notes | none | EA0411B7070
EMP Monitoring | 2011-04-15 | NZ002 | 3 | 1 | n/a |  |  |  |  | 2.5 | Water | Chlorophyll fluorescence (blue lamp) | n/a | Fluorescence | Fluorescence Units | EA0411B7070
EMP Monitoring | 2011-04-15 | NZ002 | 3 | 1 | n/a | [5 empty] | Water | GPS Location | North | Latitude | Decimal Degrees | EA0411B7070
EMP Monitoring | 2011-04-15 | NZ002 | 3 | 1 | n/a | [5 empty] | Water | GPS Location | West | Longitude | Decimal Degrees | EA0411B7070
EMP Monitoring | 2011-04-15 | NZ002 | 3 | 1 | n/a |  |  |  |  | 9 | Water | EPA 360.2 (Field) | Dissolved | Oxygen | mg/L | EA0411B7070
EMP Monitoring | 2011-04-15 | NZ002 | 3 | 1 | n/a |  |  |  |  | 7.79 | Water | EPA 150.1 (Field) | n/a | pH | pH Units | EA0411B7070
EMP Monitoring | 2011-04-15 | NZ002 | 3 | 1 | n/a |  |  |  |  | 32 | Water | Secchi Disk | n/a | Secchi Depth | cm | EA0411B7070
EMP Monitoring | 2011-04-15 | NZ002 | 3 | 1 | n/a |  |  |  |  | 14.6 | Water | EPA 170.1 (Field) | n/a | Temperature | °C | EA0411B7070
EMP Monitoring | 2011-04-15 | NZ002 | 3 | 1 | n/a |  |  |  |  | 23.2 | Water | EPA 180.1 (Field) | n/a | Turbidity | N.T.U. | EA0411B7070
EMP Monitoring | 2011-04-15 | NZ002 | 3 | 1 | n/a | [5 empty] | Air | Weather Observations | n/a | Weather Observations | none | EA0411B7070
EMP Monitoring | 2011-04-15 | NZ004 | 3 | 1 | n/a |  |  |  |  | 4812 | Water | EPA 120.1 (Field) | n/a | Conductance (EC) | µS/cm at 25°C | EA0411B7071
EMP Monitoring | 2011-04-15 | NZ004 | 3 | 1 | n/a |  |  |  |  | 52.2 | Water | Depth of Water | n/a | Depth | Feet | EA0411B7071
EMP Monitoring | 2011-04-15 | NZ004 | 3 | 1 | n/a |  |  |  | dissolved oxygen value from horizontal profile |  | n/a | Field Notes | n/a | Field Notes | none | EA0411B7071
EMP Monitoring | 2011-04-15 | NZ004 | 3 | 1 | n/a |  |  |  |  | 2.3 | Water | Chlorophyll fluorescence (blue lamp) | n/a | Fluorescence | Fluorescence Units | EA0411B7071
EMP Monitoring | 2011-04-15 | NZ004 | 3 | 1 | n/a | [5 empty] | Water | GPS Location | North | Latitude | Decimal Degrees | EA0411B7071
EMP Monitoring | 2011-04-15 | NZ004 | 3 | 1 | n/a | [5 empty] | Water | GPS Location | West | Longitude | Decimal Degrees | EA0411B7071
EMP Monitoring | 2011-04-15 | NZ004 | 3 | 1 | n/a |  |  |  |  | 9.1 | Water | EPA 360.2 (Field) | Dissolved | Oxygen | mg/L | EA0411B7071
EMP Monitoring | 2011-04-15 | NZ004 | 3 | 1 | n/a |  |  |  |  | 7.67 | Water | EPA 150.1 (Field) | n/a | pH | pH Units | EA0411B7071
EMP Monitoring | 2011-04-15 | NZ004 | 3 | 1 | n/a |  |  |  |  | 40 | Water | Secchi Disk | n/a | Secchi Depth | cm | EA0411B7071
EMP Monitoring | 2011-04-15 | NZ004 | 3 | 1 | n/a |  |  |  |  | 15 | Water | EPA 170.1 (Field) | n/a | Temperature | °C | EA0411B7071
EMP Monitoring | 2011-04-15 | NZ004 | 3 | 1 | n/a |  |  |  |  | 20.6 | Water | EPA 180.1 (Field) | n/a | Turbidity | N.T.U. | EA0411B7071
EMP Monitoring | 2011-04-15 | NZ004 | 3 | 1 | n/a | [5 empty] | Air | Weather Observations | n/a | Weather Observations | none | EA0411B7071
EMP Monitoring | 2011-04-15 | NZ325 | 3 | 1 | n/a |  |  |  |  | 11312 | Water | EPA 120.1 (Field) | n/a | Conductance (EC) | µS/cm at 25°C | EA0411B7069
EMP Monitoring | 2011-04-15 | NZ325 | 3 | 1 | n/a |  |  |  |  | 39.3 | Water | Depth of Water | n/a | Depth | Feet | EA0411B7069
EMP Monitoring | 2011-04-15 | NZ325 | 3 | 1 | n/a |  |  |  | NZ325 (post tow): Instruments varied for EC measurements. A lot of mixing in the water column |  | n/a | Field Notes | n/a | Field Notes | none | EA0411B7069
EMP Monitoring | 2011-04-15 | NZ325 | 3 | 1 | n/a |  |  |  |  | 5.2 | Water | Chlorophyll fluorescence (blue lamp) | n/a | Fluorescence | Fluorescence Units | EA0411B7069
EMP Monitoring | 2011-04-15 | NZ325 | 3 | 1 | n/a | [5 empty] | Water | GPS Location | North | Latitude | Decimal Degrees | EA0411B7069
EMP Monitoring | 2011-04-15 | NZ325 | 3 | 1 | n/a | [5 empty] | Water | GPS Location | West | Longitude | Decimal Degrees | EA0411B7069
EMP Monitoring | 2011-04-15 | NZ325 | 3 | 1 | n/a |  |  |  |  | 9.5 | Water | EPA 360.2 (Field) | Dissolved | Oxygen | mg/L | EA0411B7069
EMP Monitoring | 2011-04-15 | NZ325 | 3 | 1 | n/a |  |  |  |  | 7.85 | Water | EPA 150.1 (Field) | n/a | pH | pH Units | EA0411B7069
EMP Monitoring | 2011-04-15 | NZ325 | 3 | 1 | n/a |  |  |  |  | 26 | Water | Secchi Disk | n/a | Secchi Depth | cm | EA0411B7069
EMP Monitoring | 2011-04-15 | NZ325 | 3 | 1 | n/a |  |  |  |  | 14.5 | Water | EPA 170.1 (Field) | n/a | Temperature | °C | EA0411B7069
EMP Monitoring | 2011-04-15 | NZ325 | 3 | 1 | n/a |  |  |  |  | 30.6 | Water | EPA 180.1 (Field) | n/a | Turbidity | N.T.U. | EA0411B7069
EMP Monitoring | 2011-04-15 | NZ325 | 3 | 1 | n/a |  |  |  | mostly cloudy and warm w/ light winds (3 mph) |  | Air | Weather Observations | n/a | Weather Observations | none | EA0411B7069
EMP Monitoring | 2011-05-09 | C10A | 3 | 1 | n/a |  |  |  |  | 122 | Water | EPA 120.1 (Field) | n/a | Conductance (EC) | µS/cm at 25°C | EA0511B7192
EMP Monitoring | 2011-05-09 | C10A | 3 | 1 | n/a | [5 empty] | Water | Depth of Water | n/a | Depth | Feet | EA0511B7192
EMP Monitoring | 2011-05-09 | C10A | 3 | 1 | n/a | [5 empty] | n/a | Field Notes | n/a | Field Notes | none | EA0511B7192
EMP Monitoring | 2011-05-09 | C10A | 3 | 1 | n/a |  |  |  |  | 8 | Water | EPA 360.2 (Field) | Dissolved | Oxygen | mg/L | EA0511B7192
EMP Monitoring | 2011-05-09 | C10A | 3 | 1 | n/a |  |  |  |  | 7.51 | Water | EPA 150.1 (Field) | n/a | pH | pH Units | EA0511B7192
EMP Monitoring | 2011-05-09 | C10A | 3 | 1 | n/a | [5 empty] | Water | Secchi Disk | n/a | Secchi Depth | cm | EA0511B7192
EMP Monitoring | 2011-05-09 | C10A | 3 | 1 | n/a |  |  |  |  | 16.4 | Water | EPA 170.1 (Field) | n/a | Temperature | °C | EA0511B7192
EMP Monitoring | 2011-05-09 | C10A | 3 | 1 | n/a |  |  |  |  | 21.5 | Water | EPA 180.1 (Field) | n/a | Turbidity | N.T.U. | EA0511B7192
EMP Monitoring | 2011-05-09 | C10A | 3 | 1 | n/a |  |  |  | mostly sunny and cool |  | Air | Weather Observations | n/a | Weather Observations | none | EA0511B7192
EMP Monitoring | 2011-05-09 | C3A | 3 | 1 | 1 |  |  |  |  | 88 | Water | EPA 120.1 (Field) | n/a | Conductance (EC) | µS/cm at 25°C | EA0511B7191
EMP Monitoring | 2011-05-09 | C3A | 3 | 1 | 1 |  |  |  |  | 8.3 | Water | Depth of Water | n/a | Depth | Feet | EA0511B7191
EMP Monitoring | 2011-05-09 | C3A | 3 | 1 | 1 | [5 empty] | n/a | Field Notes | n/a | Field Notes | none | EA0511B7191
EMP Monitoring | 2011-05-09 | C3A | 3 | 1 | 1 |  |  |  |  | 9.8 | Water | EPA 360.2 (Field) | Dissolved | Oxygen | mg/L | EA0511B7191
EMP Monitoring | 2011-05-09 | C3A | 3 | 1 | 1 |  |  |  |  | 7.49 | Water | EPA 150.1 (Field) | n/a | pH | pH Units | EA0511B7191
EMP Monitoring | 2011-05-09 | C3A | 3 | 1 | 1 |  |  |  |  | 84 | Water | Secchi Disk | n/a | Secchi Depth | cm | EA0511B7191
EMP Monitoring | 2011-05-09 | C3A | 3 | 1 | 1 |  |  |  |  | 14.7 | Water | EPA 170.1 (Field) | n/a | Temperature | °C | EA0511B7191
EMP Monitoring | 2011-05-09 | C3A | 3 | 1 | 1 |  |  |  |  | 10.1 | Water | EPA 180.1 (Field) | n/a | Turbidity | N.T.U. | EA0511B7191
EMP Monitoring | 2011-05-09 | C3A | 3 | 1 | 1 |  |  |  | mostly sunny, cool |  | Air | Weather Observations | n/a | Weather Observations | none | EA0511B7191
EMP Monitoring | 2011-05-10 | D12 | 3 | 1 | 1 |  |  |  |  | 140 | Water | EPA 120.1 (Field) | n/a | Conductance (EC) | µS/cm at 25°C | EA0511B7230
EMP Monitoring | 2011-05-10 | D12 | 3 | 1 | 1 |  |  |  |  | 38 | Water | Depth of Water | n/a | Depth | Feet | EA0511B7230
EMP Monitoring | 2011-05-10 | D12 | 3 | 1 | 1 |  |  |  | Nephelometer bulb went off--reset at station D19 on 5/10/20111 |  | n/a | Field Notes | n/a | Field Notes | none | EA0511B7230
EMP Monitoring | 2011-05-10 | D12 | 3 | 1 | 1 |  |  |  |  | 1.27 | Water | Chlorophyll fluorescence (blue lamp) | n/a | Fluorescence | Fluorescence Units | EA0511B7230
EMP Monitoring | 2011-05-10 | D12 | 3 | 1 | 1 | [5 empty] | Water | GPS Location | North | Latitude | Decimal Degrees | EA0511B7230
EMP Monitoring | 2011-05-10 | D12 | 3 | 1 | 1 | [5 empty] | Water | GPS Location | West | Longitude | Decimal Degrees | EA0511B7230
EMP Monitoring | 2011-05-10 | D12 | 3 | 1 | 1 |  |  |  |  | 9.05 | Water | EPA 360.2 (Field) | Dissolved | Oxygen | mg/L | EA0511B7230
EMP Monitoring | 2011-05-10 | D12 | 3 | 1 | 1 |  |  |  |  | 6.52 | Water | EPA 150.1 (Field) | n/a | pH | pH Units | EA0511B7230
EMP Monitoring | 2011-05-10 | D12 | 3 | 1 | 1 |  |  |  |  | 104 | Water | Secchi Disk | n/a | Secchi Depth | cm | EA0511B7230
EMP Monitoring | 2011-05-10 | D12 | 3 | 1 | 1 |  |  |  |  | 17.29 | Water | EPA 170.1 (Field) | n/a | Temperature | °C | EA0511B7230
EMP Monitoring | 2011-05-10 | D12 | 3 | 1 | 1 |  |  |  |  | 4.2 | Water | EPA 180.1 (Field) | n/a | Turbidity | N.T.U. | EA0511B7230
EMP Monitoring | 2011-05-10 | D12 | 3 | 1 | 1 |  |  |  | mostly sunny and warm with light to medium winds |  | Air | Weather Observations | n/a | Weather Observations | none | EA0511B7230
EMP Monitoring | 2011-05-10 | D19 | 3 | 1 | n/a |  |  |  |  | 142 | Water | EPA 120.1 (Field) | n/a | Conductance (EC) | µS/cm at 25°C | EA0511B7231
EMP Monitoring | 2011-05-10 | D19 | 3 | 1 | n/a |  |  |  |  | 15.6 | Water | Depth of Water | n/a | Depth | Feet | EA0511B7231
EMP Monitoring | 2011-05-10 | D19 | 3 | 1 | n/a |  |  |  | Nephelometer bulb went off--reset at station D19 on 5/10/2011 |  | n/a | Field Notes | n/a | Field Notes | none | EA0511B7231
EMP Monitoring | 2011-05-10 | D19 | 3 | 1 | n/a |  |  |  |  | 1.07 | Water | Chlorophyll fluorescence (blue lamp) | n/a | Fluorescence | Fluorescence Units | EA0511B7231
EMP Monitoring | 2011-05-10 | D19 | 3 | 1 | n/a | [5 empty] | Water | GPS Location | North | Latitude | Decimal Degrees | EA0511B7231
EMP Monitoring | 2011-05-10 | D19 | 3 | 1 | n/a | [5 empty] | Water | GPS Location | West | Longitude | Decimal Degrees | EA0511B7231
EMP Monitoring | 2011-05-10 | D19 | 3 | 1 | n/a |  |  |  |  | 9 | Water | EPA 360.2 (Field) | Dissolved | Oxygen | mg/L | EA0511B7231
EMP Monitoring | 2011-05-10 | D19 | 3 | 1 | n/a |  |  |  |  | 7.14 | Water | EPA 150.1 (Field) | n/a | pH | pH Units | EA0511B7231
EMP Monitoring | 2011-05-10 | D19 | 3 | 1 | n/a |  |  |  |  | 184 | Water | Secchi Disk | n/a | Secchi Depth | cm | EA0511B7231
EMP Monitoring | 2011-05-10 | D19 | 3 | 1 | n/a |  |  |  |  | 17.6 | Water | EPA 170.1 (Field) | n/a | Temperature | °C | EA0511B7231
EMP Monitoring | 2011-05-10 | D19 | 3 | 1 | n/a |  |  |  |  | 4.6 | Water | EPA 180.1 (Field) | n/a | Turbidity | N.T.U. | EA0511B7231
EMP Monitoring | 2011-05-10 | D19 | 3 | 1 | n/a |  |  |  | mostly sunny and warm with light to medium winds (9-15 mph) |  | Air | Weather Observations | n/a | Weather Observations | none | EA0511B7231
EMP Monitoring | 2011-05-10 | D28A | 3 | 1 | n/a |  |  |  |  | 206 | Water | EPA 120.1 (Field) | n/a | Conductance (EC) | µS/cm at 25°C | EA0511B7232
EMP Monitoring | 2011-05-10 | D28A | 3 | 1 | n/a |  |  |  |  | 23.7 | Water | Depth of Water | n/a | Depth | Feet | EA0511B7232
EMP Monitoring | 2011-05-10 | D28A | 3 | 1 | n/a |  |  |  | Nephelometer bulb went off--reset at station D19 on 5/10/2011 |  | n/a | Field Notes | n/a | Field Notes | none | EA0511B7232
EMP Monitoring | 2011-05-10 | D28A | 3 | 1 | n/a |  |  |  |  | 1.12 | Water | Chlorophyll fluorescence (blue lamp) | n/a | Fluorescence | Fluorescence Units | EA0511B7232
EMP Monitoring | 2011-05-10 | D28A | 3 | 1 | n/a | [5 empty] | Water | GPS Location | North | Latitude | Decimal Degrees | EA0511B7232
EMP Monitoring | 2011-05-10 | D28A | 3 | 1 | n/a | [5 empty] | Water | GPS Location | West | Longitude | Decimal Degrees | EA0511B7232
EMP Monitoring | 2011-05-10 | D28A | 3 | 1 | n/a |  |  |  |  | 8.05 | Water | EPA 360.2 (Field) | Dissolved | Oxygen | mg/L | EA0511B7232
EMP Monitoring | 2011-05-10 | D28A | 3 | 1 | n/a |  |  |  |  | 6.98 | Water | EPA 150.1 (Field) | n/a | pH | pH Units | EA0511B7232
EMP Monitoring | 2011-05-10 | D28A | 3 | 1 | n/a |  |  |  |  | 128 | Water | Secchi Disk | n/a | Secchi Depth | cm | EA0511B7232
EMP Monitoring | 2011-05-10 | D28A | 3 | 1 | n/a |  |  |  |  | 18.3 | Water | EPA 170.1 (Field) | n/a | Temperature | °C | EA0511B7232
EMP Monitoring | 2011-05-10 | D28A | 3 | 1 | n/a |  |  |  |  | 6.8 | Water | EPA 180.1 (Field) | n/a | Turbidity | N.T.U. | EA0511B7232
EMP Monitoring | 2011-05-10 | D28A | 3 | 1 | n/a |  |  |  | mostly sunny and warm with light to medium winds (9-15 mph) |  | Air | Weather Observations | n/a | Weather Observations | none | EA0511B7232
EMP Monitoring | 2011-05-11 | D16 | 3 | 1 | 1 |  |  |  |  | 135 | Water | EPA 120.1 (Field) | n/a | Conductance (EC) | µS/cm at 25°C | EA0511B7234
EMP Monitoring | 2011-05-11 | D16 | 3 | 1 | 1 |  |  |  |  | 45.2 | Water | Depth of Water | n/a | Depth | Feet | EA0511B7234
EMP Monitoring | 2011-05-11 | D16 | 3 | 1 | 1 | [5 empty] | n/a | Field Notes | n/a | Field Notes | none | EA0511B7234
EMP Monitoring | 2011-05-11 | D16 | 3 | 1 | 1 |  |  |  |  | 1.1 | Water | Chlorophyll fluorescence (blue lamp) | n/a | Fluorescence | Fluorescence Units | EA0511B7234
EMP Monitoring | 2011-05-11 | D16 | 3 | 1 | 1 | [5 empty] | Water | GPS Location | North | Latitude | Decimal Degrees | EA0511B7234
EMP Monitoring | 2011-05-11 | D16 | 3 | 1 | 1 | [5 empty] | Water | GPS Location | West | Longitude | Decimal Degrees | EA0511B7234
EMP Monitoring | 2011-05-11 | D16 | 3 | 1 | 1 |  |  |  |  | 9 | Water | EPA 360.2 (Field) | Dissolved | Oxygen | mg/L | EA0511B7234
EMP Monitoring | 2011-05-11 | D16 | 3 | 1 | 1 |  |  |  |  | 6.94 | Water | EPA 150.1 (Field) | n/a | pH | pH Units | EA0511B7234
EMP Monitoring | 2011-05-11 | D16 | 3 | 1 | 1 |  |  |  |  | 136 | Water | Secchi Disk | n/a | Secchi Depth | cm | EA0511B7234
EMP Monitoring | 2011-05-11 | D16 | 3 | 1 | 1 |  |  |  |  | 17.6 | Water | EPA 170.1 (Field) | n/a | Temperature | °C | EA0511B7234
EMP Monitoring | 2011-05-11 | D16 | 3 | 1 | 1 |  |  |  |  | 5.7 | Water | EPA 180.1 (Field) | n/a | Turbidity | N.T.U. | EA0511B7234
EMP Monitoring | 2011-05-11 | D16 | 3 | 1 | 1 |  |  |  | mostly sunny and warm (9-13 mph winds) |  | Air | Weather Observations | n/a | Weather Observations | none | EA0511B7234
EMP Monitoring | 2011-05-11 | D26 | 3 | 1 | n/a |  |  |  |  | 133 | Water | EPA 120.1 (Field) | n/a | Conductance (EC) | µS/cm at 25°C | EA0511B7235
EMP Monitoring | 2011-05-11 | D26 | 3 | 1 | n/a |  |  |  |  | 39.2 | Water | Depth of Water | n/a | Depth | Feet | EA0511B7235
EMP Monitoring | 2011-05-11 | D26 | 3 | 1 | n/a | [5 empty] | n/a | Field Notes | n/a | Field Notes | none | EA0511B7235
EMP Monitoring | 2011-05-11 | D26 | 3 | 1 | n/a |  |  |  |  | 1 | Water | Chlorophyll fluorescence (blue lamp) | n/a | Fluorescence | Fluorescence Units | EA0511B7235
EMP Monitoring | 2011-05-11 | D26 | 3 | 1 | n/a | [5 empty] | Water | GPS Location | North | Latitude | Decimal Degrees | EA0511B7235
EMP Monitoring | 2011-05-11 | D26 | 3 | 1 | n/a | [5 empty] | Water | GPS Location | West | Longitude | Decimal Degrees | EA0511B7235
EMP Monitoring | 2011-05-11 | D26 | 3 | 1 | n/a |  |  |  |  | 8.9 | Water | EPA 360.2 (Field) | Dissolved | Oxygen | mg/L | EA0511B7235
EMP Monitoring | 2011-05-11 | D26 | 3 | 1 | n/a |  |  |  |  | 7.03 | Water | EPA 150.1 (Field) | n/a | pH | pH Units | EA0511B7235
EMP Monitoring | 2011-05-11 | D26 | 3 | 1 | n/a |  |  |  |  | 140 | Water | Secchi Disk | n/a | Secchi Depth | cm | EA0511B7235
EMP Monitoring | 2011-05-11 | D26 | 3 | 1 | n/a |  |  |  |  | 17.5 | Water | EPA 170.1 (Field) | n/a | Temperature | °C | EA0511B7235
EMP Monitoring | 2011-05-11 | D26 | 3 | 1 | n/a |  |  |  |  | 5.1 | Water | EPA 180.1 (Field) | n/a | Turbidity | N.T.U. | EA0511B7235
EMP Monitoring | 2011-05-11 | D26 | 3 | 1 | n/a |  |  |  | mostly sunny and warm (9-13 mph winds) |  | Air | Weather Observations | n/a | Weather Observations | none | EA0511B7235
EMP Monitoring | 2011-05-11 | MD10A | 3 | 1 | n/a |  |  |  |  | 212 | Water | EPA 120.1 (Field) | n/a | Conductance (EC) | µS/cm at 25°C | EA0511B7237
EMP Monitoring | 2011-05-11 | MD10A | 3 | 1 | n/a |  |  |  |  | 17.6 | Water | Depth of Water | n/a | Depth | Feet | EA0511B7237
EMP Monitoring | 2011-05-11 | MD10A | 3 | 1 | n/a | [5 empty] | n/a | Field Notes | n/a | Field Notes | none | EA0511B7237
EMP Monitoring | 2011-05-11 | MD10A | 3 | 1 | n/a |  |  |  |  | 2.3 | Water | Chlorophyll fluorescence (blue lamp) | n/a | Fluorescence | Fluorescence Units | EA0511B7237
EMP Monitoring | 2011-05-11 | MD10A | 3 | 1 | n/a | [5 empty] | Water | GPS Location | North | Latitude | Decimal Degrees | EA0511B7237
EMP Monitoring | 2011-05-11 | MD10A | 3 | 1 | n/a | [5 empty] | Water | GPS Location | West | Longitude | Decimal Degrees | EA0511B7237
EMP Monitoring | 2011-05-11 | MD10A | 3 | 1 | n/a |  |  |  |  | 8.5 | Water | EPA 360.2 (Field) | Dissolved | Oxygen | mg/L | EA0511B7237
EMP Monitoring | 2011-05-11 | MD10A | 3 | 1 | n/a |  |  |  |  | 7.18 | Water | EPA 150.1 (Field) | n/a | pH | pH Units | EA0511B7237
EMP Monitoring | 2011-05-11 | MD10A | 3 | 1 | n/a |  |  |  |  | 140 | Water | Secchi Disk | n/a | Secchi Depth | cm | EA0511B7237
EMP Monitoring | 2011-05-11 | MD10A | 3 | 1 | n/a |  |  |  |  | 19.9 | Water | EPA 170.1 (Field) | n/a | Temperature | °C | EA0511B7237
EMP Monitoring | 2011-05-11 | MD10A | 3 | 1 | n/a |  |  |  |  | 5.4 | Water | EPA 180.1 (Field) | n/a | Turbidity | N.T.U. | EA0511B7237
EMP Monitoring | 2011-05-11 | MD10A | 3 | 1 | n/a |  |  |  | mostly sunny, warm, 10-15 mph winds |  | Air | Weather Observations | n/a | Weather Observations | none | EA0511B7237
EMP Monitoring | 2011-05-11 | P8 | 3 | 1 | n/a |  |  |  |  | 231 | Water | EPA 120.1 (Field) | n/a | Conductance (EC) | µS/cm at 25°C | EA0511B7236
EMP Monitoring | 2011-05-11 | P8 | 3 | 1 | n/a |  |  |  |  | 38.7 | Water | Depth of Water | n/a | Depth | Feet | EA0511B7236
EMP Monitoring | 2011-05-11 | P8 | 3 | 1 | n/a | [5 empty] | n/a | Field Notes | n/a | Field Notes | none | EA0511B7236
EMP Monitoring | 2011-05-11 | P8 | 3 | 1 | n/a |  |  |  |  | 1.9 | Water | Chlorophyll fluorescence (blue lamp) | n/a | Fluorescence | Fluorescence Units | EA0511B7236
EMP Monitoring | 2011-05-11 | P8 | 3 | 1 | n/a | [5 empty] | Water | GPS Location | North | Latitude | Decimal Degrees | EA0511B7236
EMP Monitoring | 2011-05-11 | P8 | 3 | 1 | n/a | [5 empty] | Water | GPS Location | West | Longitude | Decimal Degrees | EA0511B7236
EMP Monitoring | 2011-05-11 | P8 | 3 | 1 | n/a |  |  |  |  | 8.6 | Water | EPA 360.2 (Field) | Dissolved | Oxygen | mg/L | EA0511B7236
EMP Monitoring | 2011-05-11 | P8 | 3 | 1 | n/a |  |  |  |  | 7.04 | Water | EPA 150.1 (Field) | n/a | pH | pH Units | EA0511B7236
EMP Monitoring | 2011-05-11 | P8 | 3 | 1 | n/a |  |  |  |  | 88 | Water | Secchi Disk | n/a | Secchi Depth | cm | EA0511B7236
EMP Monitoring | 2011-05-11 | P8 | 3 | 1 | n/a |  |  |  |  | 18.7 | Water | EPA 170.1 (Field) | n/a | Temperature | °C | EA0511B7236
EMP Monitoring | 2011-05-11 | P8 | 3 | 1 | n/a |  |  |  |  | 8.1 | Water | EPA 180.1 (Field) | n/a | Turbidity | N.T.U. | EA0511B7236
EMP Monitoring | 2011-05-11 | P8 | 3 | 1 | n/a |  |  |  | mostly sunny, warm, light winds (<5mph) |  | Air | Weather Observations | n/a | Weather Observations | none | EA0511B7236
EMP Monitoring | 2011-05-12 | D10 | 3 | 1 | 1 |  |  |  |  | 141 | Water | EPA 120.1 (Field) | n/a | Conductance (EC) | µS/cm at 25°C | EA0511B7240
EMP Monitoring | 2011-05-12 | D10 | 3 | 1 | 1 |  |  |  |  | 39.2 | Water | Depth of Water | n/a | Depth | Feet | EA0511B7240
EMP Monitoring | 2011-05-12 | D10 | 3 | 1 | 1 | [5 empty] | n/a | Field Notes | n/a | Field Notes | none | EA0511B7240
EMP Monitoring | 2011-05-12 | D10 | 3 | 1 | 1 |  |  |  |  | 2 | Water | Chlorophyll fluorescence (blue lamp) | n/a | Fluorescence | Fluorescence Units | EA0511B7240
EMP Monitoring | 2011-05-12 | D10 | 3 | 1 | 1 | [5 empty] | Water | GPS Location | North | Latitude | Decimal Degrees | EA0511B7240
EMP Monitoring | 2011-05-12 | D10 | 3 | 1 | 1 | [5 empty] | Water | GPS Location | West | Longitude | Decimal Degrees | EA0511B7240
EMP Monitoring | 2011-05-12 | D10 | 3 | 1 | 1 |  |  |  |  | 9.3 | Water | EPA 360.2 (Field) | Dissolved | Oxygen | mg/L | EA0511B7240
EMP Monitoring | 2011-05-12 | D10 | 3 | 1 | 1 |  |  |  |  | 7.31 | Water | EPA 150.1 (Field) | n/a | pH | pH Units | EA0511B7240
EMP Monitoring | 2011-05-12 | D10 | 3 | 1 | 1 |  |  |  |  | 60 | Water | Secchi Disk | n/a | Secchi Depth | cm | EA0511B7240
EMP Monitoring | 2011-05-12 | D10 | 3 | 1 | 1 |  |  |  |  | 17 | Water | EPA 170.1 (Field) | n/a | Temperature | °C | EA0511B7240
EMP Monitoring | 2011-05-12 | D10 | 3 | 1 | 1 |  |  |  |  | 12.8 | Water | EPA 180.1 (Field) | n/a | Turbidity | N.T.U. | EA0511B7240
EMP Monitoring | 2011-05-12 | D10 | 3 | 1 | 1 |  |  |  | mostly sunny and cool with medium winds (16-17 mph) |  | Air | Weather Observations | n/a | Weather Observations | none | EA0511B7240
EMP Monitoring | 2011-05-12 | D22 | 3 | 1 | n/a |  |  |  |  | 114 | Water | EPA 120.1 (Field) | n/a | Conductance (EC) | µS/cm at 25°C | EA0511B7242
EMP Monitoring | 2011-05-12 | D22 | 3 | 1 | n/a |  |  |  |  | 30 | Water | Depth of Water | n/a | Depth | Feet | EA0511B7242
EMP Monitoring | 2011-05-12 | D22 | 3 | 1 | n/a | [5 empty] | n/a | Field Notes | n/a | Field Notes | none | EA0511B7242
EMP Monitoring | 2011-05-12 | D22 | 3 | 1 | n/a |  |  |  |  | 2.6 | Water | Chlorophyll fluorescence (blue lamp) | n/a | Fluorescence | Fluorescence Units | EA0511B7242
EMP Monitoring | 2011-05-12 | D22 | 3 | 1 | n/a | [5 empty] | Water | GPS Location | North | Latitude | Decimal Degrees | EA0511B7242
EMP Monitoring | 2011-05-12 | D22 | 3 | 1 | n/a | [5 empty] | Water | GPS Location | West | Longitude | Decimal Degrees | EA0511B7242
EMP Monitoring | 2011-05-12 | D22 | 3 | 1 | n/a |  |  |  |  | 9.5 | Water | EPA 360.2 (Field) | Dissolved | Oxygen | mg/L | EA0511B7242
EMP Monitoring | 2011-05-12 | D22 | 3 | 1 | n/a |  |  |  |  | 7.35 | Water | EPA 150.1 (Field) | n/a | pH | pH Units | EA0511B7242
EMP Monitoring | 2011-05-12 | D22 | 3 | 1 | n/a |  |  |  |  | 72 | Water | Secchi Disk | n/a | Secchi Depth | cm | EA0511B7242
EMP Monitoring | 2011-05-12 | D22 | 3 | 1 | n/a |  |  |  |  | 16 | Water | EPA 170.1 (Field) | n/a | Temperature | °C | EA0511B7242
EMP Monitoring | 2011-05-12 | D22 | 3 | 1 | n/a |  |  |  |  | 7.9 | Water | EPA 180.1 (Field) | n/a | Turbidity | N.T.U. | EA0511B7242
EMP Monitoring | 2011-05-12 | D22 | 3 | 1 | n/a |  |  |  | mostly sunny and cool with medium winds (8 mph) |  | Air | Weather Observations | n/a | Weather Observations | none | EA0511B7242
EMP Monitoring | 2011-05-12 | D4 | 3 | 1 | n/a |  |  |  |  | 132 | Water | EPA 120.1 (Field) | n/a | Conductance (EC) | µS/cm at 25°C | EA0511B7241
EMP Monitoring | 2011-05-12 | D4 | 3 | 1 | n/a |  |  |  |  | 34.2 | Water | Depth of Water | n/a | Depth | Feet | EA0511B7241
EMP Monitoring | 2011-05-12 | D4 | 3 | 1 | n/a | [5 empty] | n/a | Field Notes | n/a | Field Notes | none | EA0511B7241
EMP Monitoring | 2011-05-12 | D4 | 3 | 1 | n/a |  |  |  |  | 1.9 | Water | Chlorophyll fluorescence (blue lamp) | n/a | Fluorescence | Fluorescence Units | EA0511B7241
EMP Monitoring | 2011-05-12 | D4 | 3 | 1 | n/a | [5 empty] | Water | GPS Location | North | Latitude | Decimal Degrees | EA0511B7241
EMP Monitoring | 2011-05-12 | D4 | 3 | 1 | n/a | [5 empty] | Water | GPS Location | West | Longitude | Decimal Degrees | EA0511B7241
EMP Monitoring | 2011-05-12 | D4 | 3 | 1 | n/a |  |  |  |  | 9.2 | Water | EPA 360.2 (Field) | Dissolved | Oxygen | mg/L | EA0511B7241
EMP Monitoring | 2011-05-12 | D4 | 3 | 1 | n/a |  |  |  |  | 7.36 | Water | EPA 150.1 (Field) | n/a | pH | pH Units | EA0511B7241
EMP Monitoring | 2011-05-12 | D4 | 3 | 1 | n/a |  |  |  |  | 88 | Water | Secchi Disk | n/a | Secchi Depth | cm | EA0511B7241
EMP Monitoring | 2011-05-12 | D4 | 3 | 1 | n/a |  |  |  |  | 17 | Water | EPA 170.1 (Field) | n/a | Temperature | °C | EA0511B7241
EMP Monitoring | 2011-05-12 | D4 | 3 | 1 | n/a |  |  |  |  | 8.3 | Water | EPA 180.1 (Field) | n/a | Turbidity | N.T.U. | EA0511B7241
EMP Monitoring | 2011-05-12 | D4 | 3 | 1 | n/a |  |  |  | mostly sunny and cool with medium winds (16-17 mph) |  | Air | Weather Observations | n/a | Weather Observations | none | EA0511B7241
EMP Monitoring | 2011-05-12 | D8 | 3 | 1 | n/a |  |  |  |  | 141 | Water | EPA 120.1 (Field) | n/a | Conductance (EC) | µS/cm at 25°C | EA0511B7239
EMP Monitoring | 2011-05-12 | D8 | 3 | 1 | n/a |  |  |  |  | 38 | Water | Depth of Water | n/a | Depth | Feet | EA0511B7239
EMP Monitoring | 2011-05-12 | D8 | 3 | 1 | n/a | [5 empty] | n/a | Field Notes | n/a | Field Notes | none | EA0511B7239
EMP Monitoring | 2011-05-12 | D8 | 3 | 1 | n/a |  |  |  |  | 2 | Water | Chlorophyll fluorescence (blue lamp) | n/a | Fluorescence | Fluorescence Units | EA0511B7239
EMP Monitoring | 2011-05-12 | D8 | 3 | 1 | n/a | [5 empty] | Water | GPS Location | North | Latitude | Decimal Degrees | EA0511B7239
EMP Monitoring | 2011-05-12 | D8 | 3 | 1 | n/a | [5 empty] | Water | GPS Location | West | Longitude | Decimal Degrees | EA0511B7239
EMP Monitoring | 2011-05-12 | D8 | 3 | 1 | n/a |  |  |  |  | 9.2 | Water | EPA 360.2 (Field) | Dissolved | Oxygen | mg/L | EA0511B7239
EMP Monitoring | 2011-05-12 | D8 | 3 | 1 | n/a |  |  |  |  | 7.04 | Water | EPA 150.1 (Field) | n/a | pH | pH Units | EA0511B7239
EMP Monitoring | 2011-05-12 | D8 | 3 | 1 | n/a |  |  |  |  | 72 | Water | Secchi Disk | n/a | Secchi Depth | cm | EA0511B7239
EMP Monitoring | 2011-05-12 | D8 | 3 | 1 | n/a |  |  |  |  | 17.1 | Water | EPA 170.1 (Field) | n/a | Temperature | °C | EA0511B7239
EMP Monitoring | 2011-05-12 | D8 | 3 | 1 | n/a |  |  |  |  | 9.3 | Water | EPA 180.1 (Field) | n/a | Turbidity | N.T.U. | EA0511B7239
EMP Monitoring | 2011-05-12 | D8 | 3 | 1 | n/a |  |  |  | mostly sunny and cool with medium winds (16-20 mph) |  | Air | Weather Observations | n/a | Weather Observations | none | EA0511B7239
EMP Monitoring | 2011-05-13 | D7 | 3 | 1 | 1 |  |  |  |  | 358 | Water | EPA 120.1 (Field) | n/a | Conductance (EC) | µS/cm at 25°C | EA0511B7246
EMP Monitoring | 2011-05-13 | D7 | 3 | 1 | 1 |  |  |  |  | 5.3 | Water | Depth of Water | n/a | Depth | Feet | EA0511B7246
EMP Monitoring | 2011-05-13 | D7 | 3 | 1 | 1 | [5 empty] | n/a | Field Notes | n/a | Field Notes | none | EA0511B7246
EMP Monitoring | 2011-05-13 | D7 | 3 | 1 | 1 |  |  |  |  | 3 | Water | Chlorophyll fluorescence (blue lamp) | n/a | Fluorescence | Fluorescence Units | EA0511B7246
EMP Monitoring | 2011-05-13 | D7 | 3 | 1 | 1 | [5 empty] | Water | GPS Location | North | Latitude | Decimal Degrees | EA0511B7246
EMP Monitoring | 2011-05-13 | D7 | 3 | 1 | 1 | [5 empty] | Water | GPS Location | West | Longitude | Decimal Degrees | EA0511B7246
EMP Monitoring | 2011-05-13 | D7 | 3 | 1 | 1 |  |  |  |  | 9.3 | Water | EPA 360.2 (Field) | Dissolved | Oxygen | mg/L | EA0511B7246
EMP Monitoring | 2011-05-13 | D7 | 3 | 1 | 1 |  |  |  |  | 7.53 | Water | EPA 150.1 (Field) | n/a | pH | pH Units | EA0511B7246
EMP Monitoring | 2011-05-13 | D7 | 3 | 1 | 1 |  |  |  |  | 44 | Water | Secchi Disk | n/a | Secchi Depth | cm | EA0511B7246
EMP Monitoring | 2011-05-13 | D7 | 3 | 1 | 1 |  |  |  |  | 17 | Water | EPA 170.1 (Field) | n/a | Temperature | °C | EA0511B7246
EMP Monitoring | 2011-05-13 | D7 | 3 | 1 | 1 |  |  |  |  | 21.8 | Water | EPA 180.1 (Field) | n/a | Turbidity | N.T.U. | EA0511B7246
EMP Monitoring | 2011-05-13 | D7 | 3 | 1 | 1 |  |  |  | mostly sunny and warm with medium winds (15-20 mph) |  | Air | Weather Observations | n/a | Weather Observations | none | EA0511B7246
EMP Monitoring | 2011-05-13 | NZ032 | 3 | 1 | n/a |  |  |  |  | 725 | Water | EPA 120.1 (Field) | n/a | Conductance (EC) | µS/cm at 25°C | EA0511B7248
EMP Monitoring | 2011-05-13 | NZ032 | 3 | 1 | n/a |  |  |  |  | 28.1 | Water | Depth of Water | n/a | Depth | Feet | EA0511B7248
EMP Monitoring | 2011-05-13 | NZ032 | 3 | 1 | n/a | [5 empty] | n/a | Field Notes | n/a | Field Notes | none | EA0511B7248
EMP Monitoring | 2011-05-13 | NZ032 | 3 | 1 | n/a |  |  |  |  | 4.2 | Water | Chlorophyll fluorescence (blue lamp) | n/a | Fluorescence | Fluorescence Units | EA0511B7248
EMP Monitoring | 2011-05-13 | NZ032 | 3 | 1 | n/a | [5 empty] | Water | GPS Location | North | Latitude | Decimal Degrees | EA0511B7248
EMP Monitoring | 2011-05-13 | NZ032 | 3 | 1 | n/a | [5 empty] | Water | GPS Location | West | Longitude | Decimal Degrees | EA0511B7248
EMP Monitoring | 2011-05-13 | NZ032 | 3 | 1 | n/a |  |  |  |  | 8.6 | Water | EPA 360.2 (Field) | Dissolved | Oxygen | mg/L | EA0511B7248
EMP Monitoring | 2011-05-13 | NZ032 | 3 | 1 | n/a |  |  |  |  | 7.62 | Water | EPA 150.1 (Field) | n/a | pH | pH Units | EA0511B7248
EMP Monitoring | 2011-05-13 | NZ032 | 3 | 1 | n/a |  |  |  |  | 20 | Water | Secchi Disk | n/a | Secchi Depth | cm | EA0511B7248
EMP Monitoring | 2011-05-13 | NZ032 | 3 | 1 | n/a |  |  |  |  | 18.2 | Water | EPA 170.1 (Field) | n/a | Temperature | °C | EA0511B7248
EMP Monitoring | 2011-05-13 | NZ032 | 3 | 1 | n/a |  |  |  |  | 45.9 | Water | EPA 180.1 (Field) | n/a | Turbidity | N.T.U. | EA0511B7248
EMP Monitoring | 2011-05-13 | NZ032 | 3 | 1 | n/a |  |  |  | mostly sunny and warm with medium winds (12 mph) |  | Air | Weather Observations | n/a | Weather Observations | none | EA0511B7248
EMP Monitoring | 2011-05-13 | NZS42 | 3 | 1 | n/a |  |  |  |  | 1131 | Water | EPA 120.1 (Field) | n/a | Conductance (EC) | µS/cm at 25°C | EA0511B7247
EMP Monitoring | 2011-05-13 | NZS42 | 3 | 1 | n/a |  |  |  |  | 21.9 | Water | Depth of Water | n/a | Depth | Feet | EA0511B7247
EMP Monitoring | 2011-05-13 | NZS42 | 3 | 1 | n/a | [5 empty] | n/a | Field Notes | n/a | Field Notes | none | EA0511B7247
EMP Monitoring | 2011-05-13 | NZS42 | 3 | 1 | n/a |  |  |  |  | 4.2 | Water | Chlorophyll fluorescence (blue lamp) | n/a | Fluorescence | Fluorescence Units | EA0511B7247
EMP Monitoring | 2011-05-13 | NZS42 | 3 | 1 | n/a | [5 empty] | Water | GPS Location | North | Latitude | Decimal Degrees | EA0511B7247
EMP Monitoring | 2011-05-13 | NZS42 | 3 | 1 | n/a | [5 empty] | Water | GPS Location | West | Longitude | Decimal Degrees | EA0511B7247
EMP Monitoring | 2011-05-13 | NZS42 | 3 | 1 | n/a |  |  |  |  | 8 | Water | EPA 360.2 (Field) | Dissolved | Oxygen | mg/L | EA0511B7247
EMP Monitoring | 2011-05-13 | NZS42 | 3 | 1 | n/a |  |  |  |  | 7.56 | Water | EPA 150.1 (Field) | n/a | pH | pH Units | EA0511B7247
EMP Monitoring | 2011-05-13 | NZS42 | 3 | 1 | n/a |  |  |  |  | 20 | Water | Secchi Disk | n/a | Secchi Depth | cm | EA0511B7247
EMP Monitoring | 2011-05-13 | NZS42 | 3 | 1 | n/a |  |  |  |  | 18.3 | Water | EPA 170.1 (Field) | n/a | Temperature | °C | EA0511B7247
EMP Monitoring | 2011-05-13 | NZS42 | 3 | 1 | n/a |  |  |  |  | 60.7 | Water | EPA 180.1 (Field) | n/a | Turbidity | N.T.U. | EA0511B7247
EMP Monitoring | 2011-05-13 | NZS42 | 3 | 1 | n/a |  |  |  | mostly sunny and warm with medium winds (12-15 mph) |  | Air | Weather Observations | n/a | Weather Observations | none | EA0511B7247
EMP Monitoring | 2011-05-16 | D41 | 3 | 1 | n/a |  |  |  |  | 20266 | Water | EPA 120.1 (Field) | n/a | Conductance (EC) | µS/cm at 25°C | EA0511B7251
EMP Monitoring | 2011-05-16 | D41 | 3 | 1 | n/a |  |  |  |  | 40.4 | Water | Depth of Water | n/a | Depth | Feet | EA0511B7251
EMP Monitoring | 2011-05-16 | D41 | 3 | 1 | n/a | [5 empty] | n/a | Field Notes | n/a | Field Notes | none | EA0511B7251
EMP Monitoring | 2011-05-16 | D41 | 3 | 1 | n/a |  |  |  |  | 2.5 | Water | Chlorophyll fluorescence (blue lamp) | n/a | Fluorescence | Fluorescence Units | EA0511B7251
EMP Monitoring | 2011-05-16 | D41 | 3 | 1 | n/a | [5 empty] | Water | GPS Location | North | Latitude | Decimal Degrees | EA0511B7251
EMP Monitoring | 2011-05-16 | D41 | 3 | 1 | n/a | [5 empty] | Water | GPS Location | West | Longitude | Decimal Degrees | EA0511B7251
EMP Monitoring | 2011-05-16 | D41 | 3 | 1 | n/a |  |  |  |  | 8.1 | Water | EPA 360.2 (Field) | Dissolved | Oxygen | mg/L | EA0511B7251
EMP Monitoring | 2011-05-16 | D41 | 3 | 1 | n/a |  |  |  |  | 7.87 | Water | EPA 150.1 (Field) | n/a | pH | pH Units | EA0511B7251
EMP Monitoring | 2011-05-16 | D41 | 3 | 1 | n/a |  |  |  |  | 40 | Water | Secchi Disk | n/a | Secchi Depth | cm | EA0511B7251
EMP Monitoring | 2011-05-16 | D41 | 3 | 1 | n/a |  |  |  |  | 15.7 | Water | EPA 170.1 (Field) | n/a | Temperature | °C | EA0511B7251
EMP Monitoring | 2011-05-16 | D41 | 3 | 1 | n/a |  |  |  |  | 25.4 | Water | EPA 180.1 (Field) | n/a | Turbidity | N.T.U. | EA0511B7251
EMP Monitoring | 2011-05-16 | D41 | 3 | 1 | n/a |  |  |  | mostly overcast and cool with medium winds (14-16 mph) |  | Air | Weather Observations | n/a | Weather Observations | none | EA0511B7251
EMP Monitoring | 2011-05-16 | D41A | 3 | 1 | 1 |  |  |  |  | 20397 | Water | EPA 120.1 (Field) | n/a | Conductance (EC) | µS/cm at 25°C | EA0511B7250
EMP Monitoring | 2011-05-16 | D41A | 3 | 1 | 1 |  |  |  |  | 6.9 | Water | Depth of Water | n/a | Depth | Feet | EA0511B7250
EMP Monitoring | 2011-05-16 | D41A | 3 | 1 | 1 | [5 empty] | n/a | Field Notes | n/a | Field Notes | none | EA0511B7250
EMP Monitoring | 2011-05-16 | D41A | 3 | 1 | 1 |  |  |  |  | 3.8 | Water | Chlorophyll fluorescence (blue lamp) | n/a | Fluorescence | Fluorescence Units | EA0511B7250
EMP Monitoring | 2011-05-16 | D41A | 3 | 1 | 1 | [5 empty] | Water | GPS Location | North | Latitude | Decimal Degrees | EA0511B7250
EMP Monitoring | 2011-05-16 | D41A | 3 | 1 | 1 | [5 empty] | Water | GPS Location | West | Longitude | Decimal Degrees | EA0511B7250
EMP Monitoring | 2011-05-16 | D41A | 3 | 1 | 1 |  |  |  |  | 8.5 | Water | EPA 360.2 (Field) | Dissolved | Oxygen | mg/L | EA0511B7250
EMP Monitoring | 2011-05-16 | D41A | 3 | 1 | 1 |  |  |  |  | 7.96 | Water | EPA 150.1 (Field) | n/a | pH | pH Units | EA0511B7250
EMP Monitoring | 2011-05-16 | D41A | 3 | 1 | 1 |  |  |  |  | 20 | Water | Secchi Disk | n/a | Secchi Depth | cm | EA0511B7250
EMP Monitoring | 2011-05-16 | D41A | 3 | 1 | 1 |  |  |  |  | 15.4 | Water | EPA 170.1 (Field) | n/a | Temperature | °C | EA0511B7250
EMP Monitoring | 2011-05-16 | D41A | 3 | 1 | 1 |  |  |  |  | 50.7 | Water | EPA 180.1 (Field) | n/a | Turbidity | N.T.U. | EA0511B7250
EMP Monitoring | 2011-05-16 | D41A | 3 | 1 | 1 |  |  |  | mostly overcast and cool (12-15 mph) |  | Air | Weather Observations | n/a | Weather Observations | none | EA0511B7250
EMP Monitoring | 2011-05-16 | D6 | 3 | 1 | n/a |  |  |  |  | 4290 | Water | EPA 120.1 (Field) | n/a | Conductance (EC) | µS/cm at 25°C | EA0511B7255
EMP Monitoring | 2011-05-16 | D6 | 3 | 1 | n/a |  |  |  |  | 42.7 | Water | Depth of Water | n/a | Depth | Feet | EA0511B7255
EMP Monitoring | 2011-05-16 | D6 | 3 | 1 | n/a | [5 empty] | n/a | Field Notes | n/a | Field Notes | none | EA0511B7255
EMP Monitoring | 2011-05-16 | D6 | 3 | 1 | n/a |  |  |  |  | 3 | Water | Chlorophyll fluorescence (blue lamp) | n/a | Fluorescence | Fluorescence Units | EA0511B7255
EMP Monitoring | 2011-05-16 | D6 | 3 | 1 | n/a | [5 empty] | Water | GPS Location | North | Latitude | Decimal Degrees | EA0511B7255
EMP Monitoring | 2011-05-16 | D6 | 3 | 1 | n/a | [5 empty] | Water | GPS Location | West | Longitude | Decimal Degrees | EA0511B7255
EMP Monitoring | 2011-05-16 | D6 | 3 | 1 | n/a |  |  |  |  | 8.8 | Water | EPA 360.2 (Field) | Dissolved | Oxygen | mg/L | EA0511B7255
EMP Monitoring | 2011-05-16 | D6 | 3 | 1 | n/a |  |  |  |  | 7.77 | Water | EPA 150.1 (Field) | n/a | pH | pH Units | EA0511B7255
EMP Monitoring | 2011-05-16 | D6 | 3 | 1 | n/a |  |  |  |  | 28 | Water | Secchi Disk | n/a | Secchi Depth | cm | EA0511B7255
EMP Monitoring | 2011-05-16 | D6 | 3 | 1 | n/a |  |  |  |  | 16.3 | Water | EPA 170.1 (Field) | n/a | Temperature | °C | EA0511B7255
EMP Monitoring | 2011-05-16 | D6 | 3 | 1 | n/a |  |  |  |  | 42.2 | Water | EPA 180.1 (Field) | n/a | Turbidity | N.T.U. | EA0511B7255
EMP Monitoring | 2011-05-16 | D6 | 3 | 1 | n/a |  |  |  | mostly overcast and cool with light rain (15-20 mph) |  | Air | Weather Observations | n/a | Weather Observations | none | EA0511B7255
EMP Monitoring | 2011-05-16 | EZ2 | 3 | 1 | n/a |  |  |  |  | 1475 | Water | EPA 120.1 (Field) | n/a | Conductance (EC) | µS/cm at 25°C | EA0511B7244
EMP Monitoring | 2011-05-16 | EZ2 | 3 | 1 | n/a |  |  |  |  | 44.9 | Water | Depth of Water | n/a | Depth | Feet | EA0511B7244
EMP Monitoring | 2011-05-16 | EZ2 | 3 | 1 | n/a | [5 empty] | n/a | Field Notes | n/a | Field Notes | none | EA0511B7244
EMP Monitoring | 2011-05-16 | EZ2 | 3 | 1 | n/a |  |  |  |  | 2.6 | Water | Chlorophyll fluorescence (blue lamp) | n/a | Fluorescence | Fluorescence Units | EA0511B7244
EMP Monitoring | 2011-05-16 | EZ2 | 3 | 1 | n/a |  |  |  |  | 38.0595 | Water | GPS Location | North | Latitude | Decimal Degrees | EA0511B7244
EMP Monitoring | 2011-05-16 | EZ2 | 3 | 1 | n/a |  |  |  |  | -122.0702 | Water | GPS Location | West | Longitude | Decimal Degrees | EA0511B7244
EMP Monitoring | 2011-05-16 | EZ2 | 3 | 1 | n/a |  |  |  |  | 9.2 | Water | EPA 360.2 (Field) | Dissolved | Oxygen | mg/L | EA0511B7244
EMP Monitoring | 2011-05-16 | EZ2 | 3 | 1 | n/a |  |  |  |  | 7.81 | Water | EPA 150.1 (Field) | n/a | pH | pH Units | EA0511B7244
EMP Monitoring | 2011-05-16 | EZ2 | 3 | 1 | n/a |  |  |  |  | 32 | Water | Secchi Disk | n/a | Secchi Depth | cm | EA0511B7244
EMP Monitoring | 2011-05-16 | EZ2 | 3 | 1 | n/a |  |  |  |  | 16.6 | Water | EPA 170.1 (Field) | n/a | Temperature | °C | EA0511B7244
EMP Monitoring | 2011-05-16 | EZ2 | 3 | 1 | n/a |  |  |  |  | 24.3 | Water | EPA 180.1 (Field) | n/a | Turbidity | N.T.U. | EA0511B7244
EMP Monitoring | 2011-05-16 | EZ2 | 3 | 1 | n/a |  |  |  | mostly overcast and cool with light rain (winds 15-20 mph) |  | Air | Weather Observations | n/a | Weather Observations | none | EA0511B7244
EMP Monitoring | 2011-05-16 | EZ6 | 3 | 1 | n/a |  |  |  |  | 3746 | Water | EPA 120.1 (Field) | n/a | Conductance (EC) | µS/cm at 25°C | EA0511B7243
EMP Monitoring | 2011-05-16 | EZ6 | 3 | 1 | n/a |  |  |  |  | 39.7 | Water | Depth of Water | n/a | Depth | Feet | EA0511B7243
EMP Monitoring | 2011-05-16 | EZ6 | 3 | 1 | n/a |  |  |  | passed through EZ6 during NZ004 tow |  | n/a | Field Notes | n/a | Field Notes | none | EA0511B7243
EMP Monitoring | 2011-05-16 | EZ6 | 3 | 1 | n/a |  |  |  |  | 3 | Water | Chlorophyll fluorescence (blue lamp) | n/a | Fluorescence | Fluorescence Units | EA0511B7243
EMP Monitoring | 2011-05-16 | EZ6 | 3 | 1 | n/a |  |  |  |  | 38.0358 | Water | GPS Location | North | Latitude | Decimal Degrees | EA0511B7243
EMP Monitoring | 2011-05-16 | EZ6 | 3 | 1 | n/a |  |  |  |  | -122.1616 | Water | GPS Location | West | Longitude | Decimal Degrees | EA0511B7243
EMP Monitoring | 2011-05-16 | EZ6 | 3 | 1 | n/a |  |  |  |  | 8.8 | Water | EPA 360.2 (Field) | Dissolved | Oxygen | mg/L | EA0511B7243
EMP Monitoring | 2011-05-16 | EZ6 | 3 | 1 | n/a |  |  |  |  | 7.84 | Water | EPA 150.1 (Field) | n/a | pH | pH Units | EA0511B7243
EMP Monitoring | 2011-05-16 | EZ6 | 3 | 1 | n/a |  |  |  |  | 28 | Water | Secchi Disk | n/a | Secchi Depth | cm | EA0511B7243
EMP Monitoring | 2011-05-16 | EZ6 | 3 | 1 | n/a |  |  |  |  | 16.3 | Water | EPA 170.1 (Field) | n/a | Temperature | °C | EA0511B7243
EMP Monitoring | 2011-05-16 | EZ6 | 3 | 1 | n/a |  |  |  |  | 38.4 | Water | EPA 180.1 (Field) | n/a | Turbidity | N.T.U. | EA0511B7243
EMP Monitoring | 2011-05-16 | EZ6 | 3 | 1 | n/a |  |  |  | mostly overcast and cool with light rain (winds 15-20 mph) |  | Air | Weather Observations | n/a | Weather Observations | none | EA0511B7243
EMP Monitoring | 2011-05-16 | NZ002 | 3 | 1 | n/a |  |  |  |  | 9994 | Water | EPA 120.1 (Field) | n/a | Conductance (EC) | µS/cm at 25°C | EA0511B7253
EMP Monitoring | 2011-05-16 | NZ002 | 3 | 1 | n/a |  |  |  |  | 55 | Water | Depth of Water | n/a | Depth | Feet | EA0511B7253
EMP Monitoring | 2011-05-16 | NZ002 | 3 | 1 | n/a | [5 empty] | n/a | Field Notes | n/a | Field Notes | none | EA0511B7253
EMP Monitoring | 2011-05-16 | NZ002 | 3 | 1 | n/a |  |  |  |  | 4.7 | Water | Chlorophyll fluorescence (blue lamp) | n/a | Fluorescence | Fluorescence Units | EA0511B7253
EMP Monitoring | 2011-05-16 | NZ002 | 3 | 1 | n/a | [5 empty] | Water | GPS Location | North | Latitude | Decimal Degrees | EA0511B7253
EMP Monitoring | 2011-05-16 | NZ002 | 3 | 1 | n/a | [5 empty] | Water | GPS Location | West | Longitude | Decimal Degrees | EA0511B7253
EMP Monitoring | 2011-05-16 | NZ002 | 3 | 1 | n/a |  |  |  |  | 8.5 | Water | EPA 360.2 (Field) | Dissolved | Oxygen | mg/L | EA0511B7253
EMP Monitoring | 2011-05-16 | NZ002 | 3 | 1 | n/a |  |  |  |  | 7.84 | Water | EPA 150.1 (Field) | n/a | pH | pH Units | EA0511B7253
EMP Monitoring | 2011-05-16 | NZ002 | 3 | 1 | n/a |  |  |  |  | 16 | Water | Secchi Disk | n/a | Secchi Depth | cm | EA0511B7253
EMP Monitoring | 2011-05-16 | NZ002 | 3 | 1 | n/a |  |  |  |  | 16.1 | Water | EPA 170.1 (Field) | n/a | Temperature | °C | EA0511B7253
EMP Monitoring | 2011-05-16 | NZ002 | 3 | 1 | n/a |  |  |  |  | 87 | Water | EPA 180.1 (Field) | n/a | Turbidity | N.T.U. | EA0511B7253
EMP Monitoring | 2011-05-16 | NZ002 | 3 | 1 | n/a |  |  |  | mostly overcast and cool with medium winds (15-17 mph) |  | Air | Weather Observations | n/a | Weather Observations | none | EA0511B7253
EMP Monitoring | 2011-05-16 | NZ004 | 3 | 1 | n/a |  |  |  |  | 4034 | Water | EPA 120.1 (Field) | n/a | Conductance (EC) | µS/cm at 25°C | EA0511B7254
EMP Monitoring | 2011-05-16 | NZ004 | 3 | 1 | n/a |  |  |  |  | 39.7 | Water | Depth of Water | n/a | Depth | Feet | EA0511B7254
EMP Monitoring | 2011-05-16 | NZ004 | 3 | 1 | n/a | [5 empty] | n/a | Field Notes | n/a | Field Notes | none | EA0511B7254
EMP Monitoring | 2011-05-16 | NZ004 | 3 | 1 | n/a |  |  |  |  | 3 | Water | Chlorophyll fluorescence (blue lamp) | n/a | Fluorescence | Fluorescence Units | EA0511B7254
EMP Monitoring | 2011-05-16 | NZ004 | 3 | 1 | n/a | [5 empty] | Water | GPS Location | North | Latitude | Decimal Degrees | EA0511B7254
EMP Monitoring | 2011-05-16 | NZ004 | 3 | 1 | n/a | [5 empty] | Water | GPS Location | West | Longitude | Decimal Degrees | EA0511B7254
EMP Monitoring | 2011-05-16 | NZ004 | 3 | 1 | n/a |  |  |  |  | 8.8 | Water | EPA 360.2 (Field) | Dissolved | Oxygen | mg/L | EA0511B7254
EMP Monitoring | 2011-05-16 | NZ004 | 3 | 1 | n/a |  |  |  |  | 7.84 | Water | EPA 150.1 (Field) | n/a | pH | pH Units | EA0511B7254
EMP Monitoring | 2011-05-16 | NZ004 | 3 | 1 | n/a |  |  |  |  | 28 | Water | Secchi Disk | n/a | Secchi Depth | cm | EA0511B7254
EMP Monitoring | 2011-05-16 | NZ004 | 3 | 1 | n/a |  |  |  |  | 16.3 | Water | EPA 170.1 (Field) | n/a | Temperature | °C | EA0511B7254
EMP Monitoring | 2011-05-16 | NZ004 | 3 | 1 | n/a |  |  |  |  | 38.4 | Water | EPA 180.1 (Field) | n/a | Turbidity | N.T.U. | EA0511B7254
EMP Monitoring | 2011-05-16 | NZ004 | 3 | 1 | n/a |  |  |  | mostly overcast and cool with light rain (15-20 mph) |  | Air | Weather Observations | n/a | Weather Observations | none | EA0511B7254
EMP Monitoring | 2011-05-16 | NZ325 | 3 | 1 | n/a |  |  |  |  | 12148 | Water | EPA 120.1 (Field) | n/a | Conductance (EC) | µS/cm at 25°C | EA0511B7252
EMP Monitoring | 2011-05-16 | NZ325 | 3 | 1 | n/a |  |  |  |  | 39.9 | Water | Depth of Water | n/a | Depth | Feet | EA0511B7252
EMP Monitoring | 2011-05-16 | NZ325 | 3 | 1 | n/a | [5 empty] | n/a | Field Notes | n/a | Field Notes | none | EA0511B7252
EMP Monitoring | 2011-05-16 | NZ325 | 3 | 1 | n/a |  |  |  |  | 2.6 | Water | Chlorophyll fluorescence (blue lamp) | n/a | Fluorescence | Fluorescence Units | EA0511B7252
EMP Monitoring | 2011-05-16 | NZ325 | 3 | 1 | n/a | [5 empty] | Water | GPS Location | North | Latitude | Decimal Degrees | EA0511B7252
EMP Monitoring | 2011-05-16 | NZ325 | 3 | 1 | n/a | [5 empty] | Water | GPS Location | West | Longitude | Decimal Degrees | EA0511B7252
EMP Monitoring | 2011-05-16 | NZ325 | 3 | 1 | n/a |  |  |  |  | 8.6 | Water | EPA 360.2 (Field) | Dissolved | Oxygen | mg/L | EA0511B7252
EMP Monitoring | 2011-05-16 | NZ325 | 3 | 1 | n/a |  |  |  |  | 7.96 | Water | EPA 150.1 (Field) | n/a | pH | pH Units | EA0511B7252
EMP Monitoring | 2011-05-16 | NZ325 | 3 | 1 | n/a |  |  |  |  | 52 | Water | Secchi Disk | n/a | Secchi Depth | cm | EA0511B7252
EMP Monitoring | 2011-05-16 | NZ325 | 3 | 1 | n/a |  |  |  |  | 16.2 | Water | EPA 170.1 (Field) | n/a | Temperature | °C | EA0511B7252
EMP Monitoring | 2011-05-16 | NZ325 | 3 | 1 | n/a |  |  |  |  | 16 | Water | EPA 180.1 (Field) | n/a | Turbidity | N.T.U. | EA0511B7252
EMP Monitoring | 2011-05-16 | NZ325 | 3 | 1 | n/a |  |  |  | mostly overcast and cool with medium winds (10-12 mph) |  | Air | Weather Observations | n/a | Weather Observations | none | EA0511B7252
EMP Monitoring | 2011-06-06 | C10A | 3 | 1 | 1 |  |  |  |  | 169 | Water | EPA 120.1 (Field) | n/a | Conductance (EC) | µS/cm at 25°C | EA0611B7408
EMP Monitoring | 2011-06-06 | C10A | 3 | 1 | 1 | [5 empty] | Water | Depth of Water | n/a | Depth | Feet | EA0611B7408
EMP Monitoring | 2011-06-06 | C10A | 3 | 1 | 1 | [5 empty] | n/a | Field Notes | n/a | Field Notes | none | EA0611B7408
EMP Monitoring | 2011-06-06 | C10A | 3 | 1 | 1 |  |  |  |  | 9.1 | Water | EPA 360.2 (Field) | Dissolved | Oxygen | mg/L | EA0611B7408
EMP Monitoring | 2011-06-06 | C10A | 3 | 1 | 1 |  |  |  |  | 7.43 | Water | EPA 150.1 (Field) | n/a | pH | pH Units | EA0611B7408
EMP Monitoring | 2011-06-06 | C10A | 3 | 1 | 1 | [5 empty] | Water | Secchi Disk | n/a | Secchi Depth | cm | EA0611B7408
EMP Monitoring | 2011-06-06 | C10A | 3 | 1 | 1 |  |  |  |  | 14.8 | Water | EPA 170.1 (Field) | n/a | Temperature | °C | EA0611B7408
EMP Monitoring | 2011-06-06 | C10A | 3 | 1 | 1 |  |  |  |  | 22.9 | Water | EPA 180.1 (Field) | n/a | Turbidity | N.T.U. | EA0611B7408
EMP Monitoring | 2011-06-06 | C10A | 3 | 1 | 1 |  |  |  | mostly cloudy, mild, breezy |  | Air | Weather Observations | n/a | Weather Observations | none | EA0611B7408
EMP Monitoring | 2011-06-06 | C3A | 3 | 1 | n/a |  |  |  |  | 119 | Water | EPA 120.1 (Field) | n/a | Conductance (EC) | µS/cm at 25°C | EA0611B7407
EMP Monitoring | 2011-06-06 | C3A | 3 | 1 | n/a |  |  |  |  | 8.8 | Water | Depth of Water | n/a | Depth | Feet | EA0611B7407
EMP Monitoring | 2011-06-06 | C3A | 3 | 1 | n/a | [5 empty] | n/a | Field Notes | n/a | Field Notes | none | EA0611B7407
EMP Monitoring | 2011-06-06 | C3A | 3 | 1 | n/a |  |  |  |  | 9.7 | Water | EPA 360.2 (Field) | Dissolved | Oxygen | mg/L | EA0611B7407
EMP Monitoring | 2011-06-06 | C3A | 3 | 1 | n/a |  |  |  |  | 7.62 | Water | EPA 150.1 (Field) | n/a | pH | pH Units | EA0611B7407
EMP Monitoring | 2011-06-06 | C3A | 3 | 1 | n/a |  |  |  |  | 80 | Water | Secchi Disk | n/a | Secchi Depth | cm | EA0611B7407
EMP Monitoring | 2011-06-06 | C3A | 3 | 1 | n/a |  |  |  |  | 14.6 | Water | EPA 170.1 (Field) | n/a | Temperature | °C | EA0611B7407
EMP Monitoring | 2011-06-06 | C3A | 3 | 1 | n/a |  |  |  |  | 16.9 | Water | EPA 180.1 (Field) | n/a | Turbidity | N.T.U. | EA0611B7407
EMP Monitoring | 2011-06-06 | C3A | 3 | 1 | n/a |  |  |  | cool, cloudy, windy |  | Air | Weather Observations | n/a | Weather Observations | none | EA0611B7407
EMP Monitoring | 2011-06-06 | D12 | 3 | 1 | n/a |  |  |  |  | 155 | Water | EPA 120.1 (Field) | n/a | Conductance (EC) | µS/cm at 25°C | EA0611B7411
EMP Monitoring | 2011-06-06 | D12 | 3 | 1 | n/a |  |  |  |  | 36.8 | Water | Depth of Water | n/a | Depth | Feet | EA0611B7411
EMP Monitoring | 2011-06-06 | D12 | 3 | 1 | n/a | [5 empty] | n/a | Field Notes | n/a | Field Notes | none | EA0611B7411
EMP Monitoring | 2011-06-06 | D12 | 3 | 1 | n/a |  |  |  |  | 1.2 | Water | Chlorophyll fluorescence (blue lamp) | n/a | Fluorescence | Fluorescence Units | EA0611B7411
EMP Monitoring | 2011-06-06 | D12 | 3 | 1 | n/a | [5 empty] | Water | GPS Location | North | Latitude | Decimal Degrees | EA0611B7411
EMP Monitoring | 2011-06-06 | D12 | 3 | 1 | n/a | [5 empty] | Water | GPS Location | West | Longitude | Decimal Degrees | EA0611B7411
EMP Monitoring | 2011-06-06 | D12 | 3 | 1 | n/a |  |  |  |  | 8.8 | Water | EPA 360.2 (Field) | Dissolved | Oxygen | mg/L | EA0611B7411
EMP Monitoring | 2011-06-06 | D12 | 3 | 1 | n/a |  |  |  |  | 7.13 | Water | EPA 150.1 (Field) | n/a | pH | pH Units | EA0611B7411
EMP Monitoring | 2011-06-06 | D12 | 3 | 1 | n/a |  |  |  |  | 88 | Water | Secchi Disk | n/a | Secchi Depth | cm | EA0611B7411
EMP Monitoring | 2011-06-06 | D12 | 3 | 1 | n/a |  |  |  |  | 16.4 | Water | EPA 170.1 (Field) | n/a | Temperature | °C | EA0611B7411
EMP Monitoring | 2011-06-06 | D12 | 3 | 1 | n/a |  |  |  |  | 8.7 | Water | EPA 180.1 (Field) | n/a | Turbidity | N.T.U. | EA0611B7411
EMP Monitoring | 2011-06-06 | D12 | 3 | 1 | n/a |  |  |  | mostly overcast and cool with light winds (6-10 mph) |  | Air | Weather Observations | n/a | Weather Observations | none | EA0611B7411
EMP Monitoring | 2011-06-06 | D19 | 3 | 1 | 1 |  |  |  |  | 170 | Water | EPA 120.1 (Field) | n/a | Conductance (EC) | µS/cm at 25°C | EA0611B7412
EMP Monitoring | 2011-06-06 | D19 | 3 | 1 | 1 |  |  |  |  | 12 | Water | Depth of Water | n/a | Depth | Feet | EA0611B7412
EMP Monitoring | 2011-06-06 | D19 | 3 | 1 | 1 | [5 empty] | n/a | Field Notes | n/a | Field Notes | none | EA0611B7412
EMP Monitoring | 2011-06-06 | D19 | 3 | 1 | 1 |  |  |  |  | 1.1 | Water | Chlorophyll fluorescence (blue lamp) | n/a | Fluorescence | Fluorescence Units | EA0611B7412
EMP Monitoring | 2011-06-06 | D19 | 3 | 1 | 1 | [5 empty] | Water | GPS Location | North | Latitude | Decimal Degrees | EA0611B7412
EMP Monitoring | 2011-06-06 | D19 | 3 | 1 | 1 | [5 empty] | Water | GPS Location | West | Longitude | Decimal Degrees | EA0611B7412
EMP Monitoring | 2011-06-06 | D19 | 3 | 1 | 1 |  |  |  |  | 8.8 | Water | EPA 360.2 (Field) | Dissolved | Oxygen | mg/L | EA0611B7412
EMP Monitoring | 2011-06-06 | D19 | 3 | 1 | 1 |  |  |  |  | 7.24 | Water | EPA 150.1 (Field) | n/a | pH | pH Units | EA0611B7412
EMP Monitoring | 2011-06-06 | D19 | 3 | 1 | 1 |  |  |  |  | 160 | Water | Secchi Disk | n/a | Secchi Depth | cm | EA0611B7412
EMP Monitoring | 2011-06-06 | D19 | 3 | 1 | 1 |  |  |  |  | 17.4 | Water | EPA 170.1 (Field) | n/a | Temperature | °C | EA0611B7412
EMP Monitoring | 2011-06-06 | D19 | 3 | 1 | 1 |  |  |  |  | 4.9 | Water | EPA 180.1 (Field) | n/a | Turbidity | N.T.U. | EA0611B7412
EMP Monitoring | 2011-06-06 | D19 | 3 | 1 | 1 |  |  |  | mostly overcast and cool with light to medium winds (8-12 mph) |  | Air | Weather Observations | n/a | Weather Observations | none | EA0611B7412
EMP Monitoring | 2011-06-06 | D28A | 3 | 1 | n/a |  |  |  |  | 207 | Water | EPA 120.1 (Field) | n/a | Conductance (EC) | µS/cm at 25°C | EA0611B7413
EMP Monitoring | 2011-06-06 | D28A | 3 | 1 | n/a |  |  |  |  | 21.6 | Water | Depth of Water | n/a | Depth | Feet | EA0611B7413
EMP Monitoring | 2011-06-06 | D28A | 3 | 1 | n/a | [5 empty] | n/a | Field Notes | n/a | Field Notes | none | EA0611B7413
EMP Monitoring | 2011-06-06 | D28A | 3 | 1 | n/a |  |  |  |  | 1.4 | Water | Chlorophyll fluorescence (blue lamp) | n/a | Fluorescence | Fluorescence Units | EA0611B7413
EMP Monitoring | 2011-06-06 | D28A | 3 | 1 | n/a | [5 empty] | Water | GPS Location | North | Latitude | Decimal Degrees | EA0611B7413
EMP Monitoring | 2011-06-06 | D28A | 3 | 1 | n/a | [5 empty] | Water | GPS Location | West | Longitude | Decimal Degrees | EA0611B7413
EMP Monitoring | 2011-06-06 | D28A | 3 | 1 | n/a |  |  |  |  | 8.7 | Water | EPA 360.2 (Field) | Dissolved | Oxygen | mg/L | EA0611B7413
EMP Monitoring | 2011-06-06 | D28A | 3 | 1 | n/a |  |  |  |  | 7.37 | Water | EPA 150.1 (Field) | n/a | pH | pH Units | EA0611B7413
EMP Monitoring | 2011-06-06 | D28A | 3 | 1 | n/a |  |  |  |  | 200 | Water | Secchi Disk | n/a | Secchi Depth | cm | EA0611B7413
EMP Monitoring | 2011-06-06 | D28A | 3 | 1 | n/a |  |  |  |  | 18.1 | Water | EPA 170.1 (Field) | n/a | Temperature | °C | EA0611B7413
EMP Monitoring | 2011-06-06 | D28A | 3 | 1 | n/a |  |  |  |  | 4.8 | Water | EPA 180.1 (Field) | n/a | Turbidity | N.T.U. | EA0611B7413
EMP Monitoring | 2011-06-06 | D28A | 3 | 1 | n/a |  |  |  | mostly overcast and warm with light winds |  | Air | Weather Observations | n/a | Weather Observations | none | EA0611B7413
EMP Monitoring | 2011-06-07 | D16 | 3 | 1 | n/a |  |  |  |  | 151 | Water | EPA 120.1 (Field) | n/a | Conductance (EC) | µS/cm at 25°C | EA0611B7415
EMP Monitoring | 2011-06-07 | D16 | 3 | 1 | n/a |  |  |  |  | 39.3 | Water | Depth of Water | n/a | Depth | Feet | EA0611B7415
EMP Monitoring | 2011-06-07 | D16 | 3 | 1 | n/a | [5 empty] | n/a | Field Notes | n/a | Field Notes | none | EA0611B7415
EMP Monitoring | 2011-06-07 | D16 | 3 | 1 | n/a |  |  |  |  | 1.1 | Water | Chlorophyll fluorescence (blue lamp) | n/a | Fluorescence | Fluorescence Units | EA0611B7415
EMP Monitoring | 2011-06-07 | D16 | 3 | 1 | n/a | [5 empty] | Water | GPS Location | North | Latitude | Decimal Degrees | EA0611B7415
EMP Monitoring | 2011-06-07 | D16 | 3 | 1 | n/a | [5 empty] | Water | GPS Location | West | Longitude | Decimal Degrees | EA0611B7415
EMP Monitoring | 2011-06-07 | D16 | 3 | 1 | n/a |  |  |  |  | 8.9 | Water | EPA 360.2 (Field) | Dissolved | Oxygen | mg/L | EA0611B7415
EMP Monitoring | 2011-06-07 | D16 | 3 | 1 | n/a |  |  |  |  | 7.16 | Water | EPA 150.1 (Field) | n/a | pH | pH Units | EA0611B7415
EMP Monitoring | 2011-06-07 | D16 | 3 | 1 | n/a |  |  |  |  | 160 | Water | Secchi Disk | n/a | Secchi Depth | cm | EA0611B7415
EMP Monitoring | 2011-06-07 | D16 | 3 | 1 | n/a |  |  |  |  | 16.9 | Water | EPA 170.1 (Field) | n/a | Temperature | °C | EA0611B7415
EMP Monitoring | 2011-06-07 | D16 | 3 | 1 | n/a |  |  |  |  | 5.8 | Water | EPA 180.1 (Field) | n/a | Turbidity | N.T.U. | EA0611B7415
EMP Monitoring | 2011-06-07 | D16 | 3 | 1 | n/a |  |  |  | mostly overcast and cool with light winds (4-6 mph) |  | Air | Weather Observations | n/a | Weather Observations | none | EA0611B7415
EMP Monitoring | 2011-06-07 | D26 | 3 | 1 | 1 |  |  |  |  | 139 | Water | EPA 120.1 (Field) | n/a | Conductance (EC) | µS/cm at 25°C | EA0611B7416
EMP Monitoring | 2011-06-07 | D26 | 3 | 1 | 1 |  |  |  |  | 40.9 | Water | Depth of Water | n/a | Depth | Feet | EA0611B7416
EMP Monitoring | 2011-06-07 | D26 | 3 | 1 | 1 | [5 empty] | n/a | Field Notes | n/a | Field Notes | none | EA0611B7416
EMP Monitoring | 2011-06-07 | D26 | 3 | 1 | 1 |  |  |  |  | 1.4 | Water | Chlorophyll fluorescence (blue lamp) | n/a | Fluorescence | Fluorescence Units | EA0611B7416
EMP Monitoring | 2011-06-07 | D26 | 3 | 1 | 1 | [5 empty] | Water | GPS Location | North | Latitude | Decimal Degrees | EA0611B7416
EMP Monitoring | 2011-06-07 | D26 | 3 | 1 | 1 | [5 empty] | Water | GPS Location | West | Longitude | Decimal Degrees | EA0611B7416
EMP Monitoring | 2011-06-07 | D26 | 3 | 1 | 1 |  |  |  |  | 8.85 | Water | EPA 360.2 (Field) | Dissolved | Oxygen | mg/L | EA0611B7416
EMP Monitoring | 2011-06-07 | D26 | 3 | 1 | 1 |  |  |  |  | 7.14 | Water | EPA 150.1 (Field) | n/a | pH | pH Units | EA0611B7416
EMP Monitoring | 2011-06-07 | D26 | 3 | 1 | 1 |  |  |  |  | 156 | Water | Secchi Disk | n/a | Secchi Depth | cm | EA0611B7416
EMP Monitoring | 2011-06-07 | D26 | 3 | 1 | 1 |  |  |  |  | 16.7 | Water | EPA 170.1 (Field) | n/a | Temperature | °C | EA0611B7416
EMP Monitoring | 2011-06-07 | D26 | 3 | 1 | 1 |  |  |  |  | 6.4 | Water | EPA 180.1 (Field) | n/a | Turbidity | N.T.U. | EA0611B7416
EMP Monitoring | 2011-06-07 | D26 | 3 | 1 | 1 |  |  |  | mostly overcast and cool with light winds (5 mph) |  | Air | Weather Observations | n/a | Weather Observations | none | EA0611B7416
EMP Monitoring | 2011-06-07 | MD10A | 3 | 1 | n/a |  |  |  |  | 216 | Water | EPA 120.1 (Field) | n/a | Conductance (EC) | µS/cm at 25°C | EA0611B7418
EMP Monitoring | 2011-06-07 | MD10A | 3 | 1 | n/a |  |  |  |  | 15.2 | Water | Depth of Water | n/a | Depth | Feet | EA0611B7418
EMP Monitoring | 2011-06-07 | MD10A | 3 | 1 | n/a | [5 empty] | n/a | Field Notes | n/a | Field Notes | none | EA0611B7418
EMP Monitoring | 2011-06-07 | MD10A | 3 | 1 | n/a |  |  |  |  | 3.4 | Water | Chlorophyll fluorescence (blue lamp) | n/a | Fluorescence | Fluorescence Units | EA0611B7418
EMP Monitoring | 2011-06-07 | MD10A | 3 | 1 | n/a | [5 empty] | Water | GPS Location | North | Latitude | Decimal Degrees | EA0611B7418
EMP Monitoring | 2011-06-07 | MD10A | 3 | 1 | n/a | [5 empty] | Water | GPS Location | West | Longitude | Decimal Degrees | EA0611B7418
EMP Monitoring | 2011-06-07 | MD10A | 3 | 1 | n/a |  |  |  |  | 7.15 | Water | EPA 360.2 (Field) | Dissolved | Oxygen | mg/L | EA0611B7418
EMP Monitoring | 2011-06-07 | MD10A | 3 | 1 | n/a |  |  |  |  | 7 | Water | EPA 150.1 (Field) | n/a | pH | pH Units | EA0611B7418
EMP Monitoring | 2011-06-07 | MD10A | 3 | 1 | n/a |  |  |  |  | 116 | Water | Secchi Disk | n/a | Secchi Depth | cm | EA0611B7418
EMP Monitoring | 2011-06-07 | MD10A | 3 | 1 | n/a |  |  |  |  | 18.6 | Water | EPA 170.1 (Field) | n/a | Temperature | °C | EA0611B7418
EMP Monitoring | 2011-06-07 | MD10A | 3 | 1 | n/a |  |  |  |  | 5.6 | Water | EPA 180.1 (Field) | n/a | Turbidity | N.T.U. | EA0611B7418
EMP Monitoring | 2011-06-07 | MD10A | 3 | 1 | n/a |  |  |  | mostly overcast and cool with light winds (4-6 mph) |  | Air | Weather Observations | n/a | Weather Observations | none | EA0611B7418
EMP Monitoring | 2011-06-07 | P8 | 3 | 1 | n/a |  |  |  |  | 186 | Water | EPA 120.1 (Field) | n/a | Conductance (EC) | µS/cm at 25°C | EA0611B7417
EMP Monitoring | 2011-06-07 | P8 | 3 | 1 | n/a |  |  |  |  | 39.1 | Water | Depth of Water | n/a | Depth | Feet | EA0611B7417
EMP Monitoring | 2011-06-07 | P8 | 3 | 1 | n/a | [5 empty] | n/a | Field Notes | n/a | Field Notes | none | EA0611B7417
EMP Monitoring | 2011-06-07 | P8 | 3 | 1 | n/a |  |  |  |  | 3.2 | Water | Chlorophyll fluorescence (blue lamp) | n/a | Fluorescence | Fluorescence Units | EA0611B7417
EMP Monitoring | 2011-06-07 | P8 | 3 | 1 | n/a | [5 empty] | Water | GPS Location | North | Latitude | Decimal Degrees | EA0611B7417
EMP Monitoring | 2011-06-07 | P8 | 3 | 1 | n/a | [5 empty] | Water | GPS Location | West | Longitude | Decimal Degrees | EA0611B7417
EMP Monitoring | 2011-06-07 | P8 | 3 | 1 | n/a |  |  |  |  | 8.9 | Water | EPA 360.2 (Field) | Dissolved | Oxygen | mg/L | EA0611B7417
EMP Monitoring | 2011-06-07 | P8 | 3 | 1 | n/a |  |  |  |  | 7.04 | Water | EPA 150.1 (Field) | n/a | pH | pH Units | EA0611B7417
EMP Monitoring | 2011-06-07 | P8 | 3 | 1 | n/a |  |  |  |  | 60 | Water | Secchi Disk | n/a | Secchi Depth | cm | EA0611B7417
EMP Monitoring | 2011-06-07 | P8 | 3 | 1 | n/a |  |  |  |  | 16.4 | Water | EPA 170.1 (Field) | n/a | Temperature | °C | EA0611B7417
EMP Monitoring | 2011-06-07 | P8 | 3 | 1 | n/a |  |  |  |  | 10.2 | Water | EPA 180.1 (Field) | n/a | Turbidity | N.T.U. | EA0611B7417
EMP Monitoring | 2011-06-07 | P8 | 3 | 1 | n/a |  |  |  | mostly overcast and cool with light winds (4 mph) |  | Air | Weather Observations | n/a | Weather Observations | none | EA0611B7417
EMP Monitoring | 2011-06-08 | D10 | 3 | 1 | n/a |  |  |  |  | 152 | Water | EPA 120.1 (Field) | n/a | Conductance (EC) | µS/cm at 25°C | EA0611B7426
EMP Monitoring | 2011-06-08 | D10 | 3 | 1 | n/a |  |  |  |  | 38 | Water | Depth of Water | n/a | Depth | Feet | EA0611B7426
EMP Monitoring | 2011-06-08 | D10 | 3 | 1 | n/a | [5 empty] | n/a | Field Notes | n/a | Field Notes | none | EA0611B7426
EMP Monitoring | 2011-06-08 | D10 | 3 | 1 | n/a |  |  |  |  | 2.8 | Water | Chlorophyll fluorescence (blue lamp) | n/a | Fluorescence | Fluorescence Units | EA0611B7426
EMP Monitoring | 2011-06-08 | D10 | 3 | 1 | n/a | [5 empty] | Water | GPS Location | North | Latitude | Decimal Degrees | EA0611B7426
EMP Monitoring | 2011-06-08 | D10 | 3 | 1 | n/a | [5 empty] | Water | GPS Location | West | Longitude | Decimal Degrees | EA0611B7426
EMP Monitoring | 2011-06-08 | D10 | 3 | 1 | n/a |  |  |  |  | 8.85 | Water | EPA 360.2 (Field) | Dissolved | Oxygen | mg/L | EA0611B7426
EMP Monitoring | 2011-06-08 | D10 | 3 | 1 | n/a |  |  |  |  | 7.34 | Water | EPA 150.1 (Field) | n/a | pH | pH Units | EA0611B7426
EMP Monitoring | 2011-06-08 | D10 | 3 | 1 | n/a |  |  |  |  | 64 | Water | Secchi Disk | n/a | Secchi Depth | cm | EA0611B7426
EMP Monitoring | 2011-06-08 | D10 | 3 | 1 | n/a |  |  |  |  | 16.8 | Water | EPA 170.1 (Field) | n/a | Temperature | °C | EA0611B7426
EMP Monitoring | 2011-06-08 | D10 | 3 | 1 | n/a |  |  |  |  | 9.7 | Water | EPA 180.1 (Field) | n/a | Turbidity | N.T.U. | EA0611B7426
EMP Monitoring | 2011-06-08 | D10 | 3 | 1 | n/a |  |  |  | mostly clear and cool with medium winds (8-12 mph) |  | Air | Weather Observations | n/a | Weather Observations | none | EA0611B7426
EMP Monitoring | 2011-06-08 | D22 | 3 | 1 | n/a |  |  |  |  | 148 | Water | EPA 120.1 (Field) | n/a | Conductance (EC) | µS/cm at 25°C | EA0611B7428
EMP Monitoring | 2011-06-08 | D22 | 3 | 1 | n/a |  |  |  |  | 28.7 | Water | Depth of Water | n/a | Depth | Feet | EA0611B7428
EMP Monitoring | 2011-06-08 | D22 | 3 | 1 | n/a | [5 empty] | n/a | Field Notes | n/a | Field Notes | none | EA0611B7428
EMP Monitoring | 2011-06-08 | D22 | 3 | 1 | n/a |  |  |  |  | 2.9 | Water | Chlorophyll fluorescence (blue lamp) | n/a | Fluorescence | Fluorescence Units | EA0611B7428
EMP Monitoring | 2011-06-08 | D22 | 3 | 1 | n/a | [5 empty] | Water | GPS Location | North | Latitude | Decimal Degrees | EA0611B7428
EMP Monitoring | 2011-06-08 | D22 | 3 | 1 | n/a | [5 empty] | Water | GPS Location | West | Longitude | Decimal Degrees | EA0611B7428
EMP Monitoring | 2011-06-08 | D22 | 3 | 1 | n/a |  |  |  |  | 9 | Water | EPA 360.2 (Field) | Dissolved | Oxygen | mg/L | EA0611B7428
EMP Monitoring | 2011-06-08 | D22 | 3 | 1 | n/a |  |  |  |  | 7.24 | Water | EPA 150.1 (Field) | n/a | pH | pH Units | EA0611B7428
EMP Monitoring | 2011-06-08 | D22 | 3 | 1 | n/a |  |  |  |  | 72 | Water | Secchi Disk | n/a | Secchi Depth | cm | EA0611B7428
EMP Monitoring | 2011-06-08 | D22 | 3 | 1 | n/a |  |  |  |  | 16 | Water | EPA 170.1 (Field) | n/a | Temperature | °C | EA0611B7428
EMP Monitoring | 2011-06-08 | D22 | 3 | 1 | n/a |  |  |  |  | 7.4 | Water | EPA 180.1 (Field) | n/a | Turbidity | N.T.U. | EA0611B7428
EMP Monitoring | 2011-06-08 | D22 | 3 | 1 | n/a |  |  |  | mostly clear and warm with light winds (4-7 mph) |  | Air | Weather Observations | n/a | Weather Observations | none | EA0611B7428
EMP Monitoring | 2011-06-08 | D4 | 3 | 1 | n/a |  |  |  |  | 147 | Water | EPA 120.1 (Field) | n/a | Conductance (EC) | µS/cm at 25°C | EA0611B7427
EMP Monitoring | 2011-06-08 | D4 | 3 | 1 | n/a |  |  |  |  | 34.4 | Water | Depth of Water | n/a | Depth | Feet | EA0611B7427
EMP Monitoring | 2011-06-08 | D4 | 3 | 1 | n/a | [5 empty] | n/a | Field Notes | n/a | Field Notes | none | EA0611B7427
EMP Monitoring | 2011-06-08 | D4 | 3 | 1 | n/a |  |  |  |  | 2.7 | Water | Chlorophyll fluorescence (blue lamp) | n/a | Fluorescence | Fluorescence Units | EA0611B7427
EMP Monitoring | 2011-06-08 | D4 | 3 | 1 | n/a | [5 empty] | Water | GPS Location | North | Latitude | Decimal Degrees | EA0611B7427
EMP Monitoring | 2011-06-08 | D4 | 3 | 1 | n/a | [5 empty] | Water | GPS Location | West | Longitude | Decimal Degrees | EA0611B7427
EMP Monitoring | 2011-06-08 | D4 | 3 | 1 | n/a |  |  |  |  | 8.85 | Water | EPA 360.2 (Field) | Dissolved | Oxygen | mg/L | EA0611B7427
EMP Monitoring | 2011-06-08 | D4 | 3 | 1 | n/a |  |  |  |  | 7.26 | Water | EPA 150.1 (Field) | n/a | pH | pH Units | EA0611B7427
EMP Monitoring | 2011-06-08 | D4 | 3 | 1 | n/a |  |  |  |  | 92 | Water | Secchi Disk | n/a | Secchi Depth | cm | EA0611B7427
EMP Monitoring | 2011-06-08 | D4 | 3 | 1 | n/a |  |  |  |  | 16.7 | Water | EPA 170.1 (Field) | n/a | Temperature | °C | EA0611B7427
EMP Monitoring | 2011-06-08 | D4 | 3 | 1 | n/a |  |  |  |  | 8.7 | Water | EPA 180.1 (Field) | n/a | Turbidity | N.T.U. | EA0611B7427
EMP Monitoring | 2011-06-08 | D4 | 3 | 1 | n/a |  |  |  | mostly clear and warm with light winds (4-6 mph) |  | Air | Weather Observations | n/a | Weather Observations | none | EA0611B7427
EMP Monitoring | 2011-06-08 | D8 | 3 | 1 | 1 |  |  |  |  | 164 | Water | EPA 120.1 (Field) | n/a | Conductance (EC) | µS/cm at 25°C | EA0611B7425
EMP Monitoring | 2011-06-08 | D8 | 3 | 1 | 1 |  |  |  |  | 40.5 | Water | Depth of Water | n/a | Depth | Feet | EA0611B7425
EMP Monitoring | 2011-06-08 | D8 | 3 | 1 | 1 | [5 empty] | n/a | Field Notes | n/a | Field Notes | none | EA0611B7425
EMP Monitoring | 2011-06-08 | D8 | 3 | 1 | 1 |  |  |  |  | 2.6 | Water | Chlorophyll fluorescence (blue lamp) | n/a | Fluorescence | Fluorescence Units | EA0611B7425
EMP Monitoring | 2011-06-08 | D8 | 3 | 1 | 1 | [5 empty] | Water | GPS Location | North | Latitude | Decimal Degrees | EA0611B7425
EMP Monitoring | 2011-06-08 | D8 | 3 | 1 | 1 | [5 empty] | Water | GPS Location | West | Longitude | Decimal Degrees | EA0611B7425
EMP Monitoring | 2011-06-08 | D8 | 3 | 1 | 1 |  |  |  |  | 8.75 | Water | EPA 360.2 (Field) | Dissolved | Oxygen | mg/L | EA0611B7425
EMP Monitoring | 2011-06-08 | D8 | 3 | 1 | 1 |  |  |  |  | 7.34 | Water | EPA 150.1 (Field) | n/a | pH | pH Units | EA0611B7425
EMP Monitoring | 2011-06-08 | D8 | 3 | 1 | 1 |  |  |  |  | 72 | Water | Secchi Disk | n/a | Secchi Depth | cm | EA0611B7425
EMP Monitoring | 2011-06-08 | D8 | 3 | 1 | 1 |  |  |  |  | 16.9 | Water | EPA 170.1 (Field) | n/a | Temperature | °C | EA0611B7425
EMP Monitoring | 2011-06-08 | D8 | 3 | 1 | 1 |  |  |  |  | 9.8 | Water | EPA 180.1 (Field) | n/a | Turbidity | N.T.U. | EA0611B7425
EMP Monitoring | 2011-06-08 | D8 | 3 | 1 | 1 |  |  |  | mostly clear and cool with medium winds (15-20 mph) |  | Air | Weather Observations | n/a | Weather Observations | none | EA0611B7425
EMP Monitoring | 2011-06-08 | EZ2 | 3 | 1 | n/a |  |  |  |  | 300 | Water | EPA 120.1 (Field) | n/a | Conductance (EC) | µS/cm at 25°C | EA0611B7430
EMP Monitoring | 2011-06-08 | EZ2 | 3 | 1 | n/a |  |  |  |  | 37 | Water | Depth of Water | n/a | Depth | Feet | EA0611B7430
EMP Monitoring | 2011-06-08 | EZ2 | 3 | 1 | n/a | [5 empty] | n/a | Field Notes | n/a | Field Notes | none | EA0611B7430
EMP Monitoring | 2011-06-08 | EZ2 | 3 | 1 | n/a |  |  |  |  | 3 | Water | Chlorophyll fluorescence (blue lamp) | n/a | Fluorescence | Fluorescence Units | EA0611B7430
EMP Monitoring | 2011-06-08 | EZ2 | 3 | 1 | n/a |  |  |  |  | 38.064 | Water | GPS Location | North | Latitude | Decimal Degrees | EA0611B7430
EMP Monitoring | 2011-06-08 | EZ2 | 3 | 1 | n/a |  |  |  |  | -122.0317 | Water | GPS Location | West | Longitude | Decimal Degrees | EA0611B7430
EMP Monitoring | 2011-06-08 | EZ2 | 3 | 1 | n/a |  |  |  |  | 8.75 | Water | EPA 360.2 (Field) | Dissolved | Oxygen | mg/L | EA0611B7430
EMP Monitoring | 2011-06-08 | EZ2 | 3 | 1 | n/a |  |  |  |  | 7.41 | Water | EPA 150.1 (Field) | n/a | pH | pH Units | EA0611B7430
EMP Monitoring | 2011-06-08 | EZ2 | 3 | 1 | n/a |  |  |  |  | 56 | Water | Secchi Disk | n/a | Secchi Depth | cm | EA0611B7430
EMP Monitoring | 2011-06-08 | EZ2 | 3 | 1 | n/a |  |  |  |  | 16.8 | Water | EPA 170.1 (Field) | n/a | Temperature | °C | EA0611B7430
EMP Monitoring | 2011-06-08 | EZ2 | 3 | 1 | n/a |  |  |  |  | 14 | Water | EPA 180.1 (Field) | n/a | Turbidity | N.T.U. | EA0611B7430
EMP Monitoring | 2011-06-08 | EZ2 | 3 | 1 | n/a |  |  |  | mostly clear and cool with medium to strong winds (18-23 mph) |  | Air | Weather Observations | n/a | Weather Observations | none | EA0611B7430
EMP Monitoring | 2011-06-08 | EZ6 | 3 | 1 | n/a |  |  |  |  | 637 | Water | EPA 120.1 (Field) | n/a | Conductance (EC) | µS/cm at 25°C | EA0611B7429
EMP Monitoring | 2011-06-08 | EZ6 | 3 | 1 | n/a |  |  |  |  | 39.3 | Water | Depth of Water | n/a | Depth | Feet | EA0611B7429
EMP Monitoring | 2011-06-08 | EZ6 | 3 | 1 | n/a | [5 empty] | n/a | Field Notes | n/a | Field Notes | none | EA0611B7429
EMP Monitoring | 2011-06-08 | EZ6 | 3 | 1 | n/a |  |  |  |  | 3.1 | Water | Chlorophyll fluorescence (blue lamp) | n/a | Fluorescence | Fluorescence Units | EA0611B7429
EMP Monitoring | 2011-06-08 | EZ6 | 3 | 1 | n/a |  |  |  |  | 38.0652 | Water | GPS Location | North | Latitude | Decimal Degrees | EA0611B7429
EMP Monitoring | 2011-06-08 | EZ6 | 3 | 1 | n/a |  |  |  |  | -122.0558 | Water | GPS Location | West | Longitude | Decimal Degrees | EA0611B7429
EMP Monitoring | 2011-06-08 | EZ6 | 3 | 1 | n/a |  |  |  |  | 8.75 | Water | EPA 360.2 (Field) | Dissolved | Oxygen | mg/L | EA0611B7429
EMP Monitoring | 2011-06-08 | EZ6 | 3 | 1 | n/a |  |  |  |  | 7.49 | Water | EPA 150.1 (Field) | n/a | pH | pH Units | EA0611B7429
EMP Monitoring | 2011-06-08 | EZ6 | 3 | 1 | n/a |  |  |  |  | 48 | Water | Secchi Disk | n/a | Secchi Depth | cm | EA0611B7429
EMP Monitoring | 2011-06-08 | EZ6 | 3 | 1 | n/a |  |  |  |  | 16.8 | Water | EPA 170.1 (Field) | n/a | Temperature | °C | EA0611B7429
EMP Monitoring | 2011-06-08 | EZ6 | 3 | 1 | n/a |  |  |  |  | 15.2 | Water | EPA 180.1 (Field) | n/a | Turbidity | N.T.U. | EA0611B7429
EMP Monitoring | 2011-06-08 | EZ6 | 3 | 1 | n/a |  |  |  | mostly clear and cool with medium winds (16-20 mph) |  | Air | Weather Observations | n/a | Weather Observations | none | EA0611B7429
EMP Monitoring | 2011-06-09 | D7 | 3 | 1 | n/a |  |  |  |  | 183 | Water | EPA 120.1 (Field) | n/a | Conductance (EC) | µS/cm at 25°C | EA0611B7432
EMP Monitoring | 2011-06-09 | D7 | 3 | 1 | n/a |  |  |  |  | 5.6 | Water | Depth of Water | n/a | Depth | Feet | EA0611B7432
EMP Monitoring | 2011-06-09 | D7 | 3 | 1 | n/a | [5 empty] | n/a | Field Notes | n/a | Field Notes | none | EA0611B7432
EMP Monitoring | 2011-06-09 | D7 | 3 | 1 | n/a |  |  |  |  | 4 | Water | Chlorophyll fluorescence (blue lamp) | n/a | Fluorescence | Fluorescence Units | EA0611B7432
EMP Monitoring | 2011-06-09 | D7 | 3 | 1 | n/a | [5 empty] | Water | GPS Location | North | Latitude | Decimal Degrees | EA0611B7432
EMP Monitoring | 2011-06-09 | D7 | 3 | 1 | n/a | [5 empty] | Water | GPS Location | West | Longitude | Decimal Degrees | EA0611B7432
EMP Monitoring | 2011-06-09 | D7 | 3 | 1 | n/a |  |  |  |  | 8.9 | Water | EPA 360.2 (Field) | Dissolved | Oxygen | mg/L | EA0611B7432
EMP Monitoring | 2011-06-09 | D7 | 3 | 1 | n/a |  |  |  |  | 7.51 | Water | EPA 150.1 (Field) | n/a | pH | pH Units | EA0611B7432
EMP Monitoring | 2011-06-09 | D7 | 3 | 1 | n/a |  |  |  |  | 44 | Water | Secchi Disk | n/a | Secchi Depth | cm | EA0611B7432
EMP Monitoring | 2011-06-09 | D7 | 3 | 1 | n/a |  |  |  |  | 17.3 | Water | EPA 170.1 (Field) | n/a | Temperature | °C | EA0611B7432
EMP Monitoring | 2011-06-09 | D7 | 3 | 1 | n/a |  |  |  |  | 19.4 | Water | EPA 180.1 (Field) | n/a | Turbidity | N.T.U. | EA0611B7432
EMP Monitoring | 2011-06-09 | D7 | 3 | 1 | n/a |  |  |  | mostly clear and cool with medium winds (15-16 mph) |  | Air | Weather Observations | n/a | Weather Observations | none | EA0611B7432
EMP Monitoring | 2011-06-09 | NZ032 | 3 | 1 | n/a |  |  |  |  | 722 | Water | EPA 120.1 (Field) | n/a | Conductance (EC) | µS/cm at 25°C | EA0611B7434
EMP Monitoring | 2011-06-09 | NZ032 | 3 | 1 | n/a |  |  |  |  | 25.2 | Water | Depth of Water | n/a | Depth | Feet | EA0611B7434
EMP Monitoring | 2011-06-09 | NZ032 | 3 | 1 | n/a | [5 empty] | n/a | Field Notes | n/a | Field Notes | none | EA0611B7434
EMP Monitoring | 2011-06-09 | NZ032 | 3 | 1 | n/a |  |  |  |  | 5.24 | Water | Chlorophyll fluorescence (blue lamp) | n/a | Fluorescence | Fluorescence Units | EA0611B7434
EMP Monitoring | 2011-06-09 | NZ032 | 3 | 1 | n/a | [5 empty] | Water | GPS Location | North | Latitude | Decimal Degrees | EA0611B7434
EMP Monitoring | 2011-06-09 | NZ032 | 3 | 1 | n/a | [5 empty] | Water | GPS Location | West | Longitude | Decimal Degrees | EA0611B7434
EMP Monitoring | 2011-06-09 | NZ032 | 3 | 1 | n/a |  |  |  |  | 8.1 | Water | EPA 360.2 (Field) | Dissolved | Oxygen | mg/L | EA0611B7434
EMP Monitoring | 2011-06-09 | NZ032 | 3 | 1 | n/a |  |  |  |  | 7.42 | Water | EPA 150.1 (Field) | n/a | pH | pH Units | EA0611B7434
EMP Monitoring | 2011-06-09 | NZ032 | 3 | 1 | n/a |  |  |  |  | 20 | Water | Secchi Disk | n/a | Secchi Depth | cm | EA0611B7434
EMP Monitoring | 2011-06-09 | NZ032 | 3 | 1 | n/a |  |  |  |  | 18.3 | Water | EPA 170.1 (Field) | n/a | Temperature | °C | EA0611B7434
EMP Monitoring | 2011-06-09 | NZ032 | 3 | 1 | n/a |  |  |  |  | 52.1 | Water | EPA 180.1 (Field) | n/a | Turbidity | N.T.U. | EA0611B7434
EMP Monitoring | 2011-06-09 | NZ032 | 3 | 1 | n/a |  |  |  | mostly clear and cool with medium winds (14-18 mph) |  | Air | Weather Observations | n/a | Weather Observations | none | EA0611B7434
EMP Monitoring | 2011-06-09 | NZS42 | 3 | 1 | 1 |  |  |  |  | 1138 | Water | EPA 120.1 (Field) | n/a | Conductance (EC) | µS/cm at 25°C | EA0611B7433
EMP Monitoring | 2011-06-09 | NZS42 | 3 | 1 | 1 |  |  |  |  | 15.1 | Water | Depth of Water | n/a | Depth | Feet | EA0611B7433
EMP Monitoring | 2011-06-09 | NZS42 | 3 | 1 | 1 | [5 empty] | n/a | Field Notes | n/a | Field Notes | none | EA0611B7433
EMP Monitoring | 2011-06-09 | NZS42 | 3 | 1 | 1 |  |  |  |  | 5.5 | Water | Chlorophyll fluorescence (blue lamp) | n/a | Fluorescence | Fluorescence Units | EA0611B7433
EMP Monitoring | 2011-06-09 | NZS42 | 3 | 1 | 1 | [5 empty] | Water | GPS Location | North | Latitude | Decimal Degrees | EA0611B7433
EMP Monitoring | 2011-06-09 | NZS42 | 3 | 1 | 1 | [5 empty] | Water | GPS Location | West | Longitude | Decimal Degrees | EA0611B7433
EMP Monitoring | 2011-06-09 | NZS42 | 3 | 1 | 1 |  |  |  |  | 7.4 | Water | EPA 360.2 (Field) | Dissolved | Oxygen | mg/L | EA0611B7433
EMP Monitoring | 2011-06-09 | NZS42 | 3 | 1 | 1 |  |  |  |  | 7.5 | Water | EPA 150.1 (Field) | n/a | pH | pH Units | EA0611B7433
EMP Monitoring | 2011-06-09 | NZS42 | 3 | 1 | 1 |  |  |  |  | 16 | Water | Secchi Disk | n/a | Secchi Depth | cm | EA0611B7433
EMP Monitoring | 2011-06-09 | NZS42 | 3 | 1 | 1 |  |  |  |  | 17.9 | Water | EPA 170.1 (Field) | n/a | Temperature | °C | EA0611B7433
EMP Monitoring | 2011-06-09 | NZS42 | 3 | 1 | 1 |  |  |  |  | 60.9 | Water | EPA 180.1 (Field) | n/a | Turbidity | N.T.U. | EA0611B7433
EMP Monitoring | 2011-06-09 | NZS42 | 3 | 1 | 1 |  |  |  | mostly clear and cool with medium winds (15-17 mph) |  | Air | Weather Observations | n/a | Weather Observations | none | EA0611B7433
EMP Monitoring | 2011-06-10 | D41 | 3 | 1 | 1 |  |  |  |  | 23218 | Water | EPA 120.1 (Field) | n/a | Conductance (EC) | µS/cm at 25°C | EA0611B7437
EMP Monitoring | 2011-06-10 | D41 | 3 | 1 | 1 |  |  |  |  | 41.5 | Water | Depth of Water | n/a | Depth | Feet | EA0611B7437
EMP Monitoring | 2011-06-10 | D41 | 3 | 1 | 1 | [5 empty] | n/a | Field Notes | n/a | Field Notes | none | EA0611B7437
EMP Monitoring | 2011-06-10 | D41 | 3 | 1 | 1 |  |  |  |  | 1.4 | Water | Chlorophyll fluorescence (blue lamp) | n/a | Fluorescence | Fluorescence Units | EA0611B7437
EMP Monitoring | 2011-06-10 | D41 | 3 | 1 | 1 | [5 empty] | Water | GPS Location | North | Latitude | Decimal Degrees | EA0611B7437
EMP Monitoring | 2011-06-10 | D41 | 3 | 1 | 1 | [5 empty] | Water | GPS Location | West | Longitude | Decimal Degrees | EA0611B7437
EMP Monitoring | 2011-06-10 | D41 | 3 | 1 | 1 |  |  |  |  | 8.4 | Water | EPA 360.2 (Field) | Dissolved | Oxygen | mg/L | EA0611B7437
EMP Monitoring | 2011-06-10 | D41 | 3 | 1 | 1 |  |  |  |  | 7.95 | Water | EPA 150.1 (Field) | n/a | pH | pH Units | EA0611B7437
EMP Monitoring | 2011-06-10 | D41 | 3 | 1 | 1 |  |  |  |  | 96 | Water | Secchi Disk | n/a | Secchi Depth | cm | EA0611B7437
EMP Monitoring | 2011-06-10 | D41 | 3 | 1 | 1 |  |  |  |  | 15.9 | Water | EPA 170.1 (Field) | n/a | Temperature | °C | EA0611B7437
EMP Monitoring | 2011-06-10 | D41 | 3 | 1 | 1 |  |  |  |  | 9.3 | Water | EPA 180.1 (Field) | n/a | Turbidity | N.T.U. | EA0611B7437
EMP Monitoring | 2011-06-10 | D41 | 3 | 1 | 1 |  |  |  | partly overcast and cool with medium winds (16-17 mph) |  | Air | Weather Observations | n/a | Weather Observations | none | EA0611B7437
EMP Monitoring | 2011-06-10 | D41A | 3 | 1 | n/a |  |  |  |  | 16152 | Water | EPA 120.1 (Field) | n/a | Conductance (EC) | µS/cm at 25°C | EA0611B7436
EMP Monitoring | 2011-06-10 | D41A | 3 | 1 | n/a |  |  |  |  | 6.8 | Water | Depth of Water | n/a | Depth | Feet | EA0611B7436
EMP Monitoring | 2011-06-10 | D41A | 3 | 1 | n/a | [5 empty] | n/a | Field Notes | n/a | Field Notes | none | EA0611B7436
EMP Monitoring | 2011-06-10 | D41A | 3 | 1 | n/a |  |  |  |  | 2.5 | Water | Chlorophyll fluorescence (blue lamp) | n/a | Fluorescence | Fluorescence Units | EA0611B7436
EMP Monitoring | 2011-06-10 | D41A | 3 | 1 | n/a | [5 empty] | Water | GPS Location | North | Latitude | Decimal Degrees | EA0611B7436
EMP Monitoring | 2011-06-10 | D41A | 3 | 1 | n/a | [5 empty] | Water | GPS Location | West | Longitude | Decimal Degrees | EA0611B7436
EMP Monitoring | 2011-06-10 | D41A | 3 | 1 | n/a |  |  |  |  | 8.7 | Water | EPA 360.2 (Field) | Dissolved | Oxygen | mg/L | EA0611B7436
EMP Monitoring | 2011-06-10 | D41A | 3 | 1 | n/a |  |  |  |  | 7.92 | Water | EPA 150.1 (Field) | n/a | pH | pH Units | EA0611B7436
EMP Monitoring | 2011-06-10 | D41A | 3 | 1 | n/a |  |  |  |  | 16 | Water | Secchi Disk | n/a | Secchi Depth | cm | EA0611B7436
EMP Monitoring | 2011-06-10 | D41A | 3 | 1 | n/a |  |  |  |  | 16.8 | Water | EPA 170.1 (Field) | n/a | Temperature | °C | EA0611B7436
EMP Monitoring | 2011-06-10 | D41A | 3 | 1 | n/a |  |  |  |  | 48.5 | Water | EPA 180.1 (Field) | n/a | Turbidity | N.T.U. | EA0611B7436
EMP Monitoring | 2011-06-10 | D41A | 3 | 1 | n/a |  |  |  | partly overcast and cool with medium winds (14 mph) |  | Air | Weather Observations | n/a | Weather Observations | none | EA0611B7436
EMP Monitoring | 2011-06-10 | D6 | 3 | 1 | n/a |  |  |  |  | 1930 | Water | EPA 120.1 (Field) | n/a | Conductance (EC) | µS/cm at 25°C | EA0611B7441
EMP Monitoring | 2011-06-10 | D6 | 3 | 1 | n/a |  |  |  |  | 33.9 | Water | Depth of Water | n/a | Depth | Feet | EA0611B7441
EMP Monitoring | 2011-06-10 | D6 | 3 | 1 | n/a | [5 empty] | n/a | Field Notes | n/a | Field Notes | none | EA0611B7441
EMP Monitoring | 2011-06-10 | D6 | 3 | 1 | n/a |  |  |  |  | 3.3 | Water | Chlorophyll fluorescence (blue lamp) | n/a | Fluorescence | Fluorescence Units | EA0611B7441
EMP Monitoring | 2011-06-10 | D6 | 3 | 1 | n/a | [5 empty] | Water | GPS Location | North | Latitude | Decimal Degrees | EA0611B7441
EMP Monitoring | 2011-06-10 | D6 | 3 | 1 | n/a | [5 empty] | Water | GPS Location | West | Longitude | Decimal Degrees | EA0611B7441
EMP Monitoring | 2011-06-10 | D6 | 3 | 1 | n/a |  |  |  |  | 9.1 | Water | EPA 360.2 (Field) | Dissolved | Oxygen | mg/L | EA0611B7441
EMP Monitoring | 2011-06-10 | D6 | 3 | 1 | n/a |  |  |  |  | 7.8 | Water | EPA 150.1 (Field) | n/a | pH | pH Units | EA0611B7441
EMP Monitoring | 2011-06-10 | D6 | 3 | 1 | n/a |  |  |  |  | 28 | Water | Secchi Disk | n/a | Secchi Depth | cm | EA0611B7441
EMP Monitoring | 2011-06-10 | D6 | 3 | 1 | n/a |  |  |  |  | 18.3 | Water | EPA 170.1 (Field) | n/a | Temperature | °C | EA0611B7441
EMP Monitoring | 2011-06-10 | D6 | 3 | 1 | n/a |  |  |  |  | 25.3 | Water | EPA 180.1 (Field) | n/a | Turbidity | N.T.U. | EA0611B7441
EMP Monitoring | 2011-06-10 | D6 | 3 | 1 | n/a |  |  |  | partly overcast and warm (13 mph) |  | Air | Weather Observations | n/a | Weather Observations | none | EA0611B7441
EMP Monitoring | 2011-06-10 | NZ002 | 3 | 1 | n/a |  |  |  |  | 8415 | Water | EPA 120.1 (Field) | n/a | Conductance (EC) | µS/cm at 25°C | EA0611B7439
EMP Monitoring | 2011-06-10 | NZ002 | 3 | 1 | n/a |  |  |  |  | 61.7 | Water | Depth of Water | n/a | Depth | Feet | EA0611B7439
EMP Monitoring | 2011-06-10 | NZ002 | 3 | 1 | n/a | [5 empty] | n/a | Field Notes | n/a | Field Notes | none | EA0611B7439
EMP Monitoring | 2011-06-10 | NZ002 | 3 | 1 | n/a |  |  |  |  | 1.5 | Water | Chlorophyll fluorescence (blue lamp) | n/a | Fluorescence | Fluorescence Units | EA0611B7439
EMP Monitoring | 2011-06-10 | NZ002 | 3 | 1 | n/a | [5 empty] | Water | GPS Location | North | Latitude | Decimal Degrees | EA0611B7439
EMP Monitoring | 2011-06-10 | NZ002 | 3 | 1 | n/a | [5 empty] | Water | GPS Location | West | Longitude | Decimal Degrees | EA0611B7439
EMP Monitoring | 2011-06-10 | NZ002 | 3 | 1 | n/a |  |  |  |  | 8.9 | Water | EPA 360.2 (Field) | Dissolved | Oxygen | mg/L | EA0611B7439
EMP Monitoring | 2011-06-10 | NZ002 | 3 | 1 | n/a |  |  |  |  | 7.87 | Water | EPA 150.1 (Field) | n/a | pH | pH Units | EA0611B7439
EMP Monitoring | 2011-06-10 | NZ002 | 3 | 1 | n/a |  |  |  |  | 52 | Water | Secchi Disk | n/a | Secchi Depth | cm | EA0611B7439
EMP Monitoring | 2011-06-10 | NZ002 | 3 | 1 | n/a |  |  |  |  | 17.3 | Water | EPA 170.1 (Field) | n/a | Temperature | °C | EA0611B7439
EMP Monitoring | 2011-06-10 | NZ002 | 3 | 1 | n/a |  |  |  |  | 14.5 | Water | EPA 180.1 (Field) | n/a | Turbidity | N.T.U. | EA0611B7439
EMP Monitoring | 2011-06-10 | NZ002 | 3 | 1 | n/a |  |  |  | partly overcast and warm with medium winds (14 mph) |  | Air | Weather Observations | n/a | Weather Observations | none | EA0611B7439
EMP Monitoring | 2011-06-10 | NZ004 | 3 | 1 | n/a |  |  |  |  | 2307 | Water | EPA 120.1 (Field) | n/a | Conductance (EC) | µS/cm at 25°C | EA0611B7440
EMP Monitoring | 2011-06-10 | NZ004 | 3 | 1 | n/a |  |  |  |  | 40 | Water | Depth of Water | n/a | Depth | Feet | EA0611B7440
EMP Monitoring | 2011-06-10 | NZ004 | 3 | 1 | n/a |  |  |  | Boats anchored at NZ004. Tow started at nearby station |  | n/a | Field Notes | n/a | Field Notes | none | EA0611B7440
EMP Monitoring | 2011-06-10 | NZ004 | 3 | 1 | n/a |  |  |  |  | 2.4 | Water | Chlorophyll fluorescence (blue lamp) | n/a | Fluorescence | Fluorescence Units | EA0611B7440
EMP Monitoring | 2011-06-10 | NZ004 | 3 | 1 | n/a | [5 empty] | Water | GPS Location | North | Latitude | Decimal Degrees | EA0611B7440
EMP Monitoring | 2011-06-10 | NZ004 | 3 | 1 | n/a | [5 empty] | Water | GPS Location | West | Longitude | Decimal Degrees | EA0611B7440
EMP Monitoring | 2011-06-10 | NZ004 | 3 | 1 | n/a |  |  |  |  | 9.05 | Water | EPA 360.2 (Field) | Dissolved | Oxygen | mg/L | EA0611B7440
EMP Monitoring | 2011-06-10 | NZ004 | 3 | 1 | n/a |  |  |  |  | 7.86 | Water | EPA 150.1 (Field) | n/a | pH | pH Units | EA0611B7440
EMP Monitoring | 2011-06-10 | NZ004 | 3 | 1 | n/a |  |  |  |  | 40 | Water | Secchi Disk | n/a | Secchi Depth | cm | EA0611B7440
EMP Monitoring | 2011-06-10 | NZ004 | 3 | 1 | n/a |  |  |  |  | 18.1 | Water | EPA 170.1 (Field) | n/a | Temperature | °C | EA0611B7440
EMP Monitoring | 2011-06-10 | NZ004 | 3 | 1 | n/a |  |  |  |  | 22.9 | Water | EPA 180.1 (Field) | n/a | Turbidity | N.T.U. | EA0611B7440
EMP Monitoring | 2011-06-10 | NZ004 | 3 | 1 | n/a |  |  |  | partly overcast and warm (11 mph) |  | Air | Weather Observations | n/a | Weather Observations | none | EA0611B7440
EMP Monitoring | 2011-06-10 | NZ325 | 3 | 1 | n/a |  |  |  |  | 15715 | Water | EPA 120.1 (Field) | n/a | Conductance (EC) | µS/cm at 25°C | EA0611B7438
EMP Monitoring | 2011-06-10 | NZ325 | 3 | 1 | n/a |  |  |  |  | 37.3 | Water | Depth of Water | n/a | Depth | Feet | EA0611B7438
EMP Monitoring | 2011-06-10 | NZ325 | 3 | 1 | n/a | [5 empty] | n/a | Field Notes | n/a | Field Notes | none | EA0611B7438
EMP Monitoring | 2011-06-10 | NZ325 | 3 | 1 | n/a |  |  |  |  | 1.5 | Water | Chlorophyll fluorescence (blue lamp) | n/a | Fluorescence | Fluorescence Units | EA0611B7438
EMP Monitoring | 2011-06-10 | NZ325 | 3 | 1 | n/a | [5 empty] | Water | GPS Location | North | Latitude | Decimal Degrees | EA0611B7438
EMP Monitoring | 2011-06-10 | NZ325 | 3 | 1 | n/a | [5 empty] | Water | GPS Location | West | Longitude | Decimal Degrees | EA0611B7438
EMP Monitoring | 2011-06-10 | NZ325 | 3 | 1 | n/a |  |  |  |  | 8.5 | Water | EPA 360.2 (Field) | Dissolved | Oxygen | mg/L | EA0611B7438
EMP Monitoring | 2011-06-10 | NZ325 | 3 | 1 | n/a |  |  |  |  | 7.95 | Water | EPA 150.1 (Field) | n/a | pH | pH Units | EA0611B7438
EMP Monitoring | 2011-06-10 | NZ325 | 3 | 1 | n/a |  |  |  |  | 56 | Water | Secchi Disk | n/a | Secchi Depth | cm | EA0611B7438
EMP Monitoring | 2011-06-10 | NZ325 | 3 | 1 | n/a |  |  |  |  | 16.9 | Water | EPA 170.1 (Field) | n/a | Temperature | °C | EA0611B7438
EMP Monitoring | 2011-06-10 | NZ325 | 3 | 1 | n/a |  |  |  |  | 15.9 | Water | EPA 180.1 (Field) | n/a | Turbidity | N.T.U. | EA0611B7438
EMP Monitoring | 2011-06-10 | NZ325 | 3 | 1 | n/a |  |  |  | partly overcast and cool with medium winds (12 mph) |  | Air | Weather Observations | n/a | Weather Observations | none | EA0611B7438
EMP Monitoring | 2011-07-05 | C10A | 3 | 1 | n/a |  |  |  |  | 168 | Water | EPA 120.1 (Field) | n/a | Conductance (EC) | µS/cm at 25°C | EA0711B7615
EMP Monitoring | 2011-07-05 | C10A | 3 | 1 | n/a | [5 empty] | Water | Depth of Water | n/a | Depth | Feet | EA0711B7615
EMP Monitoring | 2011-07-05 | C10A | 3 | 1 | n/a | [5 empty] | n/a | Field Notes | n/a | Field Notes | none | EA0711B7615
EMP Monitoring | 2011-07-05 | C10A | 3 | 1 | n/a |  |  |  |  | 7.4 | Water | EPA 360.2 (Field) | Dissolved | Oxygen | mg/L | EA0711B7615
EMP Monitoring | 2011-07-05 | C10A | 3 | 1 | n/a |  |  |  |  | 7.54 | Water | EPA 150.1 (Field) | n/a | pH | pH Units | EA0711B7615
EMP Monitoring | 2011-07-05 | C10A | 3 | 1 | n/a | [5 empty] | Water | Secchi Disk | n/a | Secchi Depth | cm | EA0711B7615
EMP Monitoring | 2011-07-05 | C10A | 3 | 1 | n/a |  |  |  |  | 22.1 | Water | EPA 170.1 (Field) | n/a | Temperature | °C | EA0711B7615
EMP Monitoring | 2011-07-05 | C10A | 3 | 1 | n/a |  |  |  |  | 33.8 | Water | EPA 180.1 (Field) | n/a | Turbidity | N.T.U. | EA0711B7615
EMP Monitoring | 2011-07-05 | C10A | 3 | 1 | n/a |  | hot, no wind |  |  |  | Air | Weather Observations | n/a | Weather Observations | none | EA0711B7615
EMP Monitoring | 2011-07-05 | C3A | 3 | 1 | 1 |  |  |  |  | 121 | Water | EPA 120.1 (Field) | n/a | Conductance (EC) | µS/cm at 25°C | EA0711B7614
EMP Monitoring | 2011-07-05 | C3A | 3 | 1 | 1 |  |  |  |  | 8.7 | Water | Depth of Water | n/a | Depth | Feet | EA0711B7614
EMP Monitoring | 2011-07-05 | C3A | 3 | 1 | 1 | [5 empty] | n/a | Field Notes | n/a | Field Notes | none | EA0711B7614
EMP Monitoring | 2011-07-05 | C3A | 3 | 1 | 1 |  |  |  |  | 7.8 | Water | EPA 360.2 (Field) | Dissolved | Oxygen | mg/L | EA0711B7614
EMP Monitoring | 2011-07-05 | C3A | 3 | 1 | 1 |  |  |  |  | 7.52 | Water | EPA 150.1 (Field) | n/a | pH | pH Units | EA0711B7614
EMP Monitoring | 2011-07-05 | C3A | 3 | 1 | 1 |  |  |  |  | 64 | Water | Secchi Disk | n/a | Secchi Depth | cm | EA0711B7614
EMP Monitoring | 2011-07-05 | C3A | 3 | 1 | 1 |  |  |  |  | 20.8 | Water | EPA 170.1 (Field) | n/a | Temperature | °C | EA0711B7614
EMP Monitoring | 2011-07-05 | C3A | 3 | 1 | 1 |  |  |  |  | 30.2 | Water | EPA 180.1 (Field) | n/a | Turbidity | N.T.U. | EA0711B7614
EMP Monitoring | 2011-07-05 | C3A | 3 | 1 | 1 |  | hot, no wind |  |  |  | Air | Weather Observations | n/a | Weather Observations | none | EA0711B7614
EMP Monitoring | 2011-07-06 | D12 | 3 | 1 | n/a |  |  |  |  | 125 | Water | EPA 120.1 (Field) | n/a | Conductance (EC) | µS/cm at 25°C | EA0711B7618
EMP Monitoring | 2011-07-06 | D12 | 3 | 1 | n/a |  |  |  |  | 33.9 | Water | Depth of Water | n/a | Depth | Feet | EA0711B7618
EMP Monitoring | 2011-07-06 | D12 | 3 | 1 | n/a | [5 empty] | n/a | Field Notes | n/a | Field Notes | none | EA0711B7618
EMP Monitoring | 2011-07-06 | D12 | 3 | 1 | n/a |  |  |  |  | 1.2 | Water | Chlorophyll fluorescence (blue lamp) | n/a | Fluorescence | Fluorescence Units | EA0711B7618
EMP Monitoring | 2011-07-06 | D12 | 3 | 1 | n/a | [5 empty] | Water | GPS Location | North | Latitude | Decimal Degrees | EA0711B7618
EMP Monitoring | 2011-07-06 | D12 | 3 | 1 | n/a | [5 empty] | Water | GPS Location | West | Longitude | Decimal Degrees | EA0711B7618
EMP Monitoring | 2011-07-06 | D12 | 3 | 1 | n/a |  |  |  |  | 8 | Water | EPA 360.2 (Field) | Dissolved | Oxygen | mg/L | EA0711B7618
EMP Monitoring | 2011-07-06 | D12 | 3 | 1 | n/a |  |  |  |  | 7.08 | Water | EPA 150.1 (Field) | n/a | pH | pH Units | EA0711B7618
EMP Monitoring | 2011-07-06 | D12 | 3 | 1 | n/a |  |  |  |  | 92 | Water | Secchi Disk | n/a | Secchi Depth | cm | EA0711B7618
EMP Monitoring | 2011-07-06 | D12 | 3 | 1 | n/a |  |  |  |  | 22.5 | Water | EPA 170.1 (Field) | n/a | Temperature | °C | EA0711B7618
EMP Monitoring | 2011-07-06 | D12 | 3 | 1 | n/a |  |  |  |  | 8.6 | Water | EPA 180.1 (Field) | n/a | Turbidity | N.T.U. | EA0711B7618
EMP Monitoring | 2011-07-06 | D12 | 3 | 1 | n/a |  |  |  | mostly sunny and clear with 14mph wind |  | Air | Weather Observations | n/a | Weather Observations | none | EA0711B7618
EMP Monitoring | 2011-07-06 | D19 | 3 | 1 | n/a |  |  |  |  | 120 | Water | EPA 120.1 (Field) | n/a | Conductance (EC) | µS/cm at 25°C | EA0711B7619
EMP Monitoring | 2011-07-06 | D19 | 3 | 1 | n/a |  |  |  |  | 14 | Water | Depth of Water | n/a | Depth | Feet | EA0711B7619
EMP Monitoring | 2011-07-06 | D19 | 3 | 1 | n/a | [5 empty] | n/a | Field Notes | n/a | Field Notes | none | EA0711B7619
EMP Monitoring | 2011-07-06 | D19 | 3 | 1 | n/a |  |  |  |  | 0.9 | Water | Chlorophyll fluorescence (blue lamp) | n/a | Fluorescence | Fluorescence Units | EA0711B7619
EMP Monitoring | 2011-07-06 | D19 | 3 | 1 | n/a | [5 empty] | Water | GPS Location | North | Latitude | Decimal Degrees | EA0711B7619
EMP Monitoring | 2011-07-06 | D19 | 3 | 1 | n/a | [5 empty] | Water | GPS Location | West | Longitude | Decimal Degrees | EA0711B7619
EMP Monitoring | 2011-07-06 | D19 | 3 | 1 | n/a |  |  |  |  | 8 | Water | EPA 360.2 (Field) | Dissolved | Oxygen | mg/L | EA0711B7619
EMP Monitoring | 2011-07-06 | D19 | 3 | 1 | n/a |  |  |  |  | 7 | Water | EPA 150.1 (Field) | n/a | pH | pH Units | EA0711B7619
EMP Monitoring | 2011-07-06 | D19 | 3 | 1 | n/a |  |  |  |  | 152 | Water | Secchi Disk | n/a | Secchi Depth | cm | EA0711B7619
EMP Monitoring | 2011-07-06 | D19 | 3 | 1 | n/a |  |  |  |  | 23.1 | Water | EPA 170.1 (Field) | n/a | Temperature | °C | EA0711B7619
EMP Monitoring | 2011-07-06 | D19 | 3 | 1 | n/a |  |  |  |  | 5.6 | Water | EPA 180.1 (Field) | n/a | Turbidity | N.T.U. | EA0711B7619
EMP Monitoring | 2011-07-06 | D19 | 3 | 1 | n/a |  |  |  | mostly sunny and clear with light wind 7 mph |  | Air | Weather Observations | n/a | Weather Observations | none | EA0711B7619
EMP Monitoring | 2011-07-06 | D28A | 3 | 1 | 1 |  |  |  |  | 141 | Water | EPA 120.1 (Field) | n/a | Conductance (EC) | µS/cm at 25°C | EA0711B7620
EMP Monitoring | 2011-07-06 | D28A | 3 | 1 | 1 |  |  |  |  | 21.4 | Water | Depth of Water | n/a | Depth | Feet | EA0711B7620
EMP Monitoring | 2011-07-06 | D28A | 3 | 1 | 1 | [5 empty] | n/a | Field Notes | n/a | Field Notes | none | EA0711B7620
EMP Monitoring | 2011-07-06 | D28A | 3 | 1 | 1 |  |  |  |  | 0.8 | Water | Chlorophyll fluorescence (blue lamp) | n/a | Fluorescence | Fluorescence Units | EA0711B7620
EMP Monitoring | 2011-07-06 | D28A | 3 | 1 | 1 | [5 empty] | Water | GPS Location | North | Latitude | Decimal Degrees | EA0711B7620
EMP Monitoring | 2011-07-06 | D28A | 3 | 1 | 1 | [5 empty] | Water | GPS Location | West | Longitude | Decimal Degrees | EA0711B7620
EMP Monitoring | 2011-07-06 | D28A | 3 | 1 | 1 |  |  |  |  | 7.4 | Water | EPA 360.2 (Field) | Dissolved | Oxygen | mg/L | EA0711B7620
EMP Monitoring | 2011-07-06 | D28A | 3 | 1 | 1 |  |  |  |  | 7.09 | Water | EPA 150.1 (Field) | n/a | pH | pH Units | EA0711B7620
EMP Monitoring | 2011-07-06 | D28A | 3 | 1 | 1 |  |  |  |  | 180 | Water | Secchi Disk | n/a | Secchi Depth | cm | EA0711B7620
EMP Monitoring | 2011-07-06 | D28A | 3 | 1 | 1 |  |  |  |  | 25.3 | Water | EPA 170.1 (Field) | n/a | Temperature | °C | EA0711B7620
EMP Monitoring | 2011-07-06 | D28A | 3 | 1 | 1 |  |  |  |  | 4.5 | Water | EPA 180.1 (Field) | n/a | Turbidity | N.T.U. | EA0711B7620
EMP Monitoring | 2011-07-06 | D28A | 3 | 1 | 1 |  |  |  | mostly sunny and clear with light breeze |  | Air | Weather Observations | n/a | Weather Observations | none | EA0711B7620
EMP Monitoring | 2011-07-07 | D16 | 3 | 1 | n/a |  |  |  |  | 120 | Water | EPA 120.1 (Field) | n/a | Conductance (EC) | µS/cm at 25°C | EA0711B7622
EMP Monitoring | 2011-07-07 | D16 | 3 | 1 | n/a |  |  |  |  | 37.6 | Water | Depth of Water | n/a | Depth | Feet | EA0711B7622
EMP Monitoring | 2011-07-07 | D16 | 3 | 1 | n/a | [5 empty] | n/a | Field Notes | n/a | Field Notes | none | EA0711B7622
EMP Monitoring | 2011-07-07 | D16 | 3 | 1 | n/a |  |  |  |  | 0.9 | Water | Chlorophyll fluorescence (blue lamp) | n/a | Fluorescence | Fluorescence Units | EA0711B7622
EMP Monitoring | 2011-07-07 | D16 | 3 | 1 | n/a | [5 empty] | Water | GPS Location | North | Latitude | Decimal Degrees | EA0711B7622
EMP Monitoring | 2011-07-07 | D16 | 3 | 1 | n/a | [5 empty] | Water | GPS Location | West | Longitude | Decimal Degrees | EA0711B7622
EMP Monitoring | 2011-07-07 | D16 | 3 | 1 | n/a |  |  |  |  | 7.8 | Water | EPA 360.2 (Field) | Dissolved | Oxygen | mg/L | EA0711B7622
EMP Monitoring | 2011-07-07 | D16 | 3 | 1 | n/a |  |  |  |  | 6.97 | Water | EPA 150.1 (Field) | n/a | pH | pH Units | EA0711B7622
EMP Monitoring | 2011-07-07 | D16 | 3 | 1 | n/a |  |  |  |  | 120 | Water | Secchi Disk | n/a | Secchi Depth | cm | EA0711B7622
EMP Monitoring | 2011-07-07 | D16 | 3 | 1 | n/a |  |  |  |  | 22.9 | Water | EPA 170.1 (Field) | n/a | Temperature | °C | EA0711B7622
EMP Monitoring | 2011-07-07 | D16 | 3 | 1 | n/a |  |  |  |  | 6.6 | Water | EPA 180.1 (Field) | n/a | Turbidity | N.T.U. | EA0711B7622
EMP Monitoring | 2011-07-07 | D16 | 3 | 1 | n/a |  |  |  | mostly sunny and clear with light wind |  | Air | Weather Observations | n/a | Weather Observations | none | EA0711B7622
EMP Monitoring | 2011-07-07 | D26 | 3 | 1 | n/a |  |  |  |  | 116 | Water | EPA 120.1 (Field) | n/a | Conductance (EC) | µS/cm at 25°C | EA0711B7623
EMP Monitoring | 2011-07-07 | D26 | 3 | 1 | n/a |  |  |  |  | 36.1 | Water | Depth of Water | n/a | Depth | Feet | EA0711B7623
EMP Monitoring | 2011-07-07 | D26 | 3 | 1 | n/a | [5 empty] | n/a | Field Notes | n/a | Field Notes | none | EA0711B7623
EMP Monitoring | 2011-07-07 | D26 | 3 | 1 | n/a |  |  |  |  | 0.8 | Water | Chlorophyll fluorescence (blue lamp) | n/a | Fluorescence | Fluorescence Units | EA0711B7623
EMP Monitoring | 2011-07-07 | D26 | 3 | 1 | n/a | [5 empty] | Water | GPS Location | North | Latitude | Decimal Degrees | EA0711B7623
EMP Monitoring | 2011-07-07 | D26 | 3 | 1 | n/a | [5 empty] | Water | GPS Location | West | Longitude | Decimal Degrees | EA0711B7623
EMP Monitoring | 2011-07-07 | D26 | 3 | 1 | n/a |  |  |  |  | 7.6 | Water | EPA 360.2 (Field) | Dissolved | Oxygen | mg/L | EA0711B7623
EMP Monitoring | 2011-07-07 | D26 | 3 | 1 | n/a |  |  |  |  | 6.84 | Water | EPA 150.1 (Field) | n/a | pH | pH Units | EA0711B7623
EMP Monitoring | 2011-07-07 | D26 | 3 | 1 | n/a |  |  |  |  | 128 | Water | Secchi Disk | n/a | Secchi Depth | cm | EA0711B7623
EMP Monitoring | 2011-07-07 | D26 | 3 | 1 | n/a |  |  |  |  | 22.8 | Water | EPA 170.1 (Field) | n/a | Temperature | °C | EA0711B7623
EMP Monitoring | 2011-07-07 | D26 | 3 | 1 | n/a |  |  |  |  | 6.6 | Water | EPA 180.1 (Field) | n/a | Turbidity | N.T.U. | EA0711B7623
EMP Monitoring | 2011-07-07 | D26 | 3 | 1 | n/a |  |  |  | mostly sunny and clear with light wind |  | Air | Weather Observations | n/a | Weather Observations | none | EA0711B7623
EMP Monitoring | 2011-07-07 | MD10A | 3 | 1 | n/a |  |  |  |  | 195 | Water | EPA 120.1 (Field) | n/a | Conductance (EC) | µS/cm at 25°C | EA0711B7625
EMP Monitoring | 2011-07-07 | MD10A | 3 | 1 | n/a |  |  |  |  | 9.8 | Water | Depth of Water | n/a | Depth | Feet | EA0711B7625
EMP Monitoring | 2011-07-07 | MD10A | 3 | 1 | n/a | [5 empty] | n/a | Field Notes | n/a | Field Notes | none | EA0711B7625
EMP Monitoring | 2011-07-07 | MD10A | 3 | 1 | n/a |  |  |  |  | 2.3 | Water | Chlorophyll fluorescence (blue lamp) | n/a | Fluorescence | Fluorescence Units | EA0711B7625
EMP Monitoring | 2011-07-07 | MD10A | 3 | 1 | n/a | [5 empty] | Water | GPS Location | North | Latitude | Decimal Degrees | EA0711B7625
EMP Monitoring | 2011-07-07 | MD10A | 3 | 1 | n/a | [5 empty] | Water | GPS Location | West | Longitude | Decimal Degrees | EA0711B7625
EMP Monitoring | 2011-07-07 | MD10A | 3 | 1 | n/a |  |  |  |  | 5.3 | Water | EPA 360.2 (Field) | Dissolved | Oxygen | mg/L | EA0711B7625
EMP Monitoring | 2011-07-07 | MD10A | 3 | 1 | n/a |  |  |  |  | 6.8 | Water | EPA 150.1 (Field) | n/a | pH | pH Units | EA0711B7625
EMP Monitoring | 2011-07-07 | MD10A | 3 | 1 | n/a |  |  |  |  | 108 | Water | Secchi Disk | n/a | Secchi Depth | cm | EA0711B7625
EMP Monitoring | 2011-07-07 | MD10A | 3 | 1 | n/a |  |  |  |  | 27.6 | Water | EPA 170.1 (Field) | n/a | Temperature | °C | EA0711B7625
EMP Monitoring | 2011-07-07 | MD10A | 3 | 1 | n/a |  |  |  |  | 5.5 | Water | EPA 180.1 (Field) | n/a | Turbidity | N.T.U. | EA0711B7625
EMP Monitoring | 2011-07-07 | MD10A | 3 | 1 | n/a |  |  |  | mostly sunny and clear with light wind |  | Air | Weather Observations | n/a | Weather Observations | none | EA0711B7625
EMP Monitoring | 2011-07-07 | P8 | 3 | 1 | 1 |  |  |  |  | 232 | Water | EPA 120.1 (Field) | n/a | Conductance (EC) | µS/cm at 25°C | EA0711B7624
EMP Monitoring | 2011-07-07 | P8 | 3 | 1 | 1 |  |  |  |  | 38.1 | Water | Depth of Water | n/a | Depth | Feet | EA0711B7624
EMP Monitoring | 2011-07-07 | P8 | 3 | 1 | 1 | [5 empty] | n/a | Field Notes | n/a | Field Notes | none | EA0711B7624
EMP Monitoring | 2011-07-07 | P8 | 3 | 1 | 1 |  |  |  |  | 3.2 | Water | Chlorophyll fluorescence (blue lamp) | n/a | Fluorescence | Fluorescence Units | EA0711B7624
EMP Monitoring | 2011-07-07 | P8 | 3 | 1 | 1 | [5 empty] | Water | GPS Location | North | Latitude | Decimal Degrees | EA0711B7624
EMP Monitoring | 2011-07-07 | P8 | 3 | 1 | 1 | [5 empty] | Water | GPS Location | West | Longitude | Decimal Degrees | EA0711B7624
EMP Monitoring | 2011-07-07 | P8 | 3 | 1 | 1 |  |  |  |  | 8 | Water | EPA 360.2 (Field) | Dissolved | Oxygen | mg/L | EA0711B7624
EMP Monitoring | 2011-07-07 | P8 | 3 | 1 | 1 |  |  |  |  | 7.02 | Water | EPA 150.1 (Field) | n/a | pH | pH Units | EA0711B7624
EMP Monitoring | 2011-07-07 | P8 | 3 | 1 | 1 |  |  |  |  | 48 | Water | Secchi Disk | n/a | Secchi Depth | cm | EA0711B7624
EMP Monitoring | 2011-07-07 | P8 | 3 | 1 | 1 |  |  |  |  | 24.2 | Water | EPA 170.1 (Field) | n/a | Temperature | °C | EA0711B7624
EMP Monitoring | 2011-07-07 | P8 | 3 | 1 | 1 |  |  |  |  | 10.8 | Water | EPA 180.1 (Field) | n/a | Turbidity | N.T.U. | EA0711B7624
EMP Monitoring | 2011-07-07 | P8 | 3 | 1 | 1 |  |  |  | mostly sunny and clear with light wind |  | Air | Weather Observations | n/a | Weather Observations | none | EA0711B7624
EMP Monitoring | 2011-07-08 | D10 | 3 | 1 | n/a |  |  |  |  | 135 | Water | EPA 120.1 (Field) | n/a | Conductance (EC) | µS/cm at 25°C | EA0711B7628
EMP Monitoring | 2011-07-08 | D10 | 3 | 1 | n/a |  |  |  |  | 30.3 | Water | Depth of Water | n/a | Depth | Feet | EA0711B7628
EMP Monitoring | 2011-07-08 | D10 | 3 | 1 | n/a | [5 empty] | n/a | Field Notes | n/a | Field Notes | none | EA0711B7628
EMP Monitoring | 2011-07-08 | D10 | 3 | 1 | n/a |  |  |  |  | 1.2 | Water | Chlorophyll fluorescence (blue lamp) | n/a | Fluorescence | Fluorescence Units | EA0711B7628
EMP Monitoring | 2011-07-08 | D10 | 3 | 1 | n/a | [5 empty] | Water | GPS Location | North | Latitude | Decimal Degrees | EA0711B7628
EMP Monitoring | 2011-07-08 | D10 | 3 | 1 | n/a | [5 empty] | Water | GPS Location | West | Longitude | Decimal Degrees | EA0711B7628
EMP Monitoring | 2011-07-08 | D10 | 3 | 1 | n/a |  |  |  |  | 8.1 | Water | EPA 360.2 (Field) | Dissolved | Oxygen | mg/L | EA0711B7628
EMP Monitoring | 2011-07-08 | D10 | 3 | 1 | n/a |  |  |  |  | 7.17 | Water | EPA 150.1 (Field) | n/a | pH | pH Units | EA0711B7628
EMP Monitoring | 2011-07-08 | D10 | 3 | 1 | n/a |  |  |  |  | 60 | Water | Secchi Disk | n/a | Secchi Depth | cm | EA0711B7628
EMP Monitoring | 2011-07-08 | D10 | 3 | 1 | n/a |  |  |  |  | 22.1 | Water | EPA 170.1 (Field) | n/a | Temperature | °C | EA0711B7628
EMP Monitoring | 2011-07-08 | D10 | 3 | 1 | n/a |  |  |  |  | 12 | Water | EPA 180.1 (Field) | n/a | Turbidity | N.T.U. | EA0711B7628
EMP Monitoring | 2011-07-08 | D10 | 3 | 1 | n/a |  |  |  | mostly sunny and clear w/ med. wind 13 mph |  | Air | Weather Observations | n/a | Weather Observations | none | EA0711B7628
EMP Monitoring | 2011-07-08 | D22 | 3 | 1 | n/a |  |  |  |  | 128 | Water | EPA 120.1 (Field) | n/a | Conductance (EC) | µS/cm at 25°C | EA0711B7630
EMP Monitoring | 2011-07-08 | D22 | 3 | 1 | n/a |  |  |  |  | 31.4 | Water | Depth of Water | n/a | Depth | Feet | EA0711B7630
EMP Monitoring | 2011-07-08 | D22 | 3 | 1 | n/a | [5 empty] | n/a | Field Notes | n/a | Field Notes | none | EA0711B7630
EMP Monitoring | 2011-07-08 | D22 | 3 | 1 | n/a |  |  |  |  | 1.3 | Water | Chlorophyll fluorescence (blue lamp) | n/a | Fluorescence | Fluorescence Units | EA0711B7630
EMP Monitoring | 2011-07-08 | D22 | 3 | 1 | n/a | [5 empty] | Water | GPS Location | North | Latitude | Decimal Degrees | EA0711B7630
EMP Monitoring | 2011-07-08 | D22 | 3 | 1 | n/a | [5 empty] | Water | GPS Location | West | Longitude | Decimal Degrees | EA0711B7630
EMP Monitoring | 2011-07-08 | D22 | 3 | 1 | n/a |  |  |  |  | 7.8 | Water | EPA 360.2 (Field) | Dissolved | Oxygen | mg/L | EA0711B7630
EMP Monitoring | 2011-07-08 | D22 | 3 | 1 | n/a |  |  |  |  | 7.16 | Water | EPA 150.1 (Field) | n/a | pH | pH Units | EA0711B7630
EMP Monitoring | 2011-07-08 | D22 | 3 | 1 | n/a |  |  |  |  | 72 | Water | Secchi Disk | n/a | Secchi Depth | cm | EA0711B7630
EMP Monitoring | 2011-07-08 | D22 | 3 | 1 | n/a |  |  |  |  | 23 | Water | EPA 170.1 (Field) | n/a | Temperature | °C | EA0711B7630
EMP Monitoring | 2011-07-08 | D22 | 3 | 1 | n/a |  |  |  |  | 10.1 | Water | EPA 180.1 (Field) | n/a | Turbidity | N.T.U. | EA0711B7630
EMP Monitoring | 2011-07-08 | D22 | 3 | 1 | n/a |  |  |  | mostly sunny and clear w/ med. wind |  | Air | Weather Observations | n/a | Weather Observations | none | EA0711B7630
EMP Monitoring | 2011-07-08 | D4 | 3 | 1 | 1 |  |  |  |  | 134 | Water | EPA 120.1 (Field) | n/a | Conductance (EC) | µS/cm at 25°C | EA0711B7629
EMP Monitoring | 2011-07-08 | D4 | 3 | 1 | 1 |  |  |  |  | 37.4 | Water | Depth of Water | n/a | Depth | Feet | EA0711B7629
EMP Monitoring | 2011-07-08 | D4 | 3 | 1 | 1 | [5 empty] | n/a | Field Notes | n/a | Field Notes | none | EA0711B7629
EMP Monitoring | 2011-07-08 | D4 | 3 | 1 | 1 |  |  |  |  | 1.2 | Water | Chlorophyll fluorescence (blue lamp) | n/a | Fluorescence | Fluorescence Units | EA0711B7629
EMP Monitoring | 2011-07-08 | D4 | 3 | 1 | 1 | [5 empty] | Water | GPS Location | North | Latitude | Decimal Degrees | EA0711B7629
EMP Monitoring | 2011-07-08 | D4 | 3 | 1 | 1 | [5 empty] | Water | GPS Location | West | Longitude | Decimal Degrees | EA0711B7629
EMP Monitoring | 2011-07-08 | D4 | 3 | 1 | 1 |  |  |  |  | 7.8 | Water | EPA 360.2 (Field) | Dissolved | Oxygen | mg/L | EA0711B7629
EMP Monitoring | 2011-07-08 | D4 | 3 | 1 | 1 |  |  |  |  | 7.27 | Water | EPA 150.1 (Field) | n/a | pH | pH Units | EA0711B7629
EMP Monitoring | 2011-07-08 | D4 | 3 | 1 | 1 |  |  |  |  | 72 | Water | Secchi Disk | n/a | Secchi Depth | cm | EA0711B7629
EMP Monitoring | 2011-07-08 | D4 | 3 | 1 | 1 |  |  |  |  | 22.6 | Water | EPA 170.1 (Field) | n/a | Temperature | °C | EA0711B7629
EMP Monitoring | 2011-07-08 | D4 | 3 | 1 | 1 |  |  |  |  | 8.8 | Water | EPA 180.1 (Field) | n/a | Turbidity | N.T.U. | EA0711B7629
EMP Monitoring | 2011-07-08 | D4 | 3 | 1 | 1 |  |  |  | mostly sunny and clear w/ med. wind |  | Air | Weather Observations | n/a | Weather Observations | none | EA0711B7629
EMP Monitoring | 2011-07-08 | D8 | 3 | 1 | n/a |  |  |  |  | 180 | Water | EPA 120.1 (Field) | n/a | Conductance (EC) | µS/cm at 25°C | EA0711B7627
EMP Monitoring | 2011-07-08 | D8 | 3 | 1 | n/a |  |  |  |  | 42.7 | Water | Depth of Water | n/a | Depth | Feet | EA0711B7627
EMP Monitoring | 2011-07-08 | D8 | 3 | 1 | n/a | [5 empty] | n/a | Field Notes | n/a | Field Notes | none | EA0711B7627
EMP Monitoring | 2011-07-08 | D8 | 3 | 1 | n/a |  |  |  |  | 1.6 | Water | Chlorophyll fluorescence (blue lamp) | n/a | Fluorescence | Fluorescence Units | EA0711B7627
EMP Monitoring | 2011-07-08 | D8 | 3 | 1 | n/a | [5 empty] | Water | GPS Location | North | Latitude | Decimal Degrees | EA0711B7627
EMP Monitoring | 2011-07-08 | D8 | 3 | 1 | n/a | [5 empty] | Water | GPS Location | West | Longitude | Decimal Degrees | EA0711B7627
EMP Monitoring | 2011-07-08 | D8 | 3 | 1 | n/a |  |  |  |  | 8.1 | Water | EPA 360.2 (Field) | Dissolved | Oxygen | mg/L | EA0711B7627
EMP Monitoring | 2011-07-08 | D8 | 3 | 1 | n/a |  |  |  |  | 7.26 | Water | EPA 150.1 (Field) | n/a | pH | pH Units | EA0711B7627
EMP Monitoring | 2011-07-08 | D8 | 3 | 1 | n/a |  |  |  |  | 52 | Water | Secchi Disk | n/a | Secchi Depth | cm | EA0711B7627
EMP Monitoring | 2011-07-08 | D8 | 3 | 1 | n/a |  |  |  |  | 22.2 | Water | EPA 170.1 (Field) | n/a | Temperature | °C | EA0711B7627
EMP Monitoring | 2011-07-08 | D8 | 3 | 1 | n/a |  |  |  |  | 13.2 | Water | EPA 180.1 (Field) | n/a | Turbidity | N.T.U. | EA0711B7627
EMP Monitoring | 2011-07-08 | D8 | 3 | 1 | n/a |  |  |  | mostly sunny and clear with med. wind 14 mph |  | Air | Weather Observations | n/a | Weather Observations | none | EA0711B7627
EMP Monitoring | 2011-07-08 | EZ2 | 3 | 1 | n/a |  |  |  |  | 819 | Water | EPA 120.1 (Field) | n/a | Conductance (EC) | µS/cm at 25°C | EA0711B7632
EMP Monitoring | 2011-07-08 | EZ2 | 3 | 1 | n/a |  |  |  |  | 37.6 | Water | Depth of Water | n/a | Depth | Feet | EA0711B7632
EMP Monitoring | 2011-07-08 | EZ2 | 3 | 1 | n/a | [5 empty] | n/a | Field Notes | n/a | Field Notes | none | EA0711B7632
EMP Monitoring | 2011-07-08 | EZ2 | 3 | 1 | n/a |  |  |  |  | 1.9 | Water | Chlorophyll fluorescence (blue lamp) | n/a | Fluorescence | Fluorescence Units | EA0711B7632
EMP Monitoring | 2011-07-08 | EZ2 | 3 | 1 | n/a |  |  |  |  | 38.066 | Water | GPS Location | North | Latitude | Decimal Degrees | EA0711B7632
EMP Monitoring | 2011-07-08 | EZ2 | 3 | 1 | n/a |  |  |  |  | -122.0432 | Water | GPS Location | West | Longitude | Decimal Degrees | EA0711B7632
EMP Monitoring | 2011-07-08 | EZ2 | 3 | 1 | n/a |  |  |  |  | 8.1 | Water | EPA 360.2 (Field) | Dissolved | Oxygen | mg/L | EA0711B7632
EMP Monitoring | 2011-07-08 | EZ2 | 3 | 1 | n/a |  |  |  |  | 7.53 | Water | EPA 150.1 (Field) | n/a | pH | pH Units | EA0711B7632
EMP Monitoring | 2011-07-08 | EZ2 | 3 | 1 | n/a |  |  |  |  | 48 | Water | Secchi Disk | n/a | Secchi Depth | cm | EA0711B7632
EMP Monitoring | 2011-07-08 | EZ2 | 3 | 1 | n/a |  |  |  |  | 22.1 | Water | EPA 170.1 (Field) | n/a | Temperature | °C | EA0711B7632
EMP Monitoring | 2011-07-08 | EZ2 | 3 | 1 | n/a |  |  |  |  | 21.1 | Water | EPA 180.1 (Field) | n/a | Turbidity | N.T.U. | EA0711B7632
EMP Monitoring | 2011-07-08 | EZ2 | 3 | 1 | n/a |  |  |  | mostly sunny and clear w/ med. wind (13mph) |  | Air | Weather Observations | n/a | Weather Observations | none | EA0711B7632
EMP Monitoring | 2011-07-08 | EZ6 | 3 | 1 | n/a |  |  |  |  | 1261 | Water | EPA 120.1 (Field) | n/a | Conductance (EC) | µS/cm at 25°C | EA0711B7631
EMP Monitoring | 2011-07-08 | EZ6 | 3 | 1 | n/a |  |  |  |  | 37.3 | Water | Depth of Water | n/a | Depth | Feet | EA0711B7631
EMP Monitoring | 2011-07-08 | EZ6 | 3 | 1 | n/a |  |  |  | EZ6 tow conducted out of ship channel due to ship traffic |  | n/a | Field Notes | n/a | Field Notes | none | EA0711B7631
EMP Monitoring | 2011-07-08 | EZ6 | 3 | 1 | n/a |  |  |  |  | 1.7 | Water | Chlorophyll fluorescence (blue lamp) | n/a | Fluorescence | Fluorescence Units | EA0711B7631
EMP Monitoring | 2011-07-08 | EZ6 | 3 | 1 | n/a |  |  |  |  | 38.0632 | Water | GPS Location | North | Latitude | Decimal Degrees | EA0711B7631
EMP Monitoring | 2011-07-08 | EZ6 | 3 | 1 | n/a |  |  |  |  | -122.0617 | Water | GPS Location | West | Longitude | Decimal Degrees | EA0711B7631
EMP Monitoring | 2011-07-08 | EZ6 | 3 | 1 | n/a |  |  |  |  | 8.1 | Water | EPA 360.2 (Field) | Dissolved | Oxygen | mg/L | EA0711B7631
EMP Monitoring | 2011-07-08 | EZ6 | 3 | 1 | n/a |  |  |  |  | 7.51 | Water | EPA 150.1 (Field) | n/a | pH | pH Units | EA0711B7631
EMP Monitoring | 2011-07-08 | EZ6 | 3 | 1 | n/a |  |  |  |  | 44 | Water | Secchi Disk | n/a | Secchi Depth | cm | EA0711B7631
EMP Monitoring | 2011-07-08 | EZ6 | 3 | 1 | n/a |  |  |  |  | 21.8 | Water | EPA 170.1 (Field) | n/a | Temperature | °C | EA0711B7631
EMP Monitoring | 2011-07-08 | EZ6 | 3 | 1 | n/a |  |  |  |  | 19.4 | Water | EPA 180.1 (Field) | n/a | Turbidity | N.T.U. | EA0711B7631
EMP Monitoring | 2011-07-08 | EZ6 | 3 | 1 | n/a |  |  |  | mostly sunny and cool w/ med. wind |  | Air | Weather Observations | n/a | Weather Observations | none | EA0711B7631
EMP Monitoring | 2011-07-11 | D7 | 3 | 1 | n/a |  |  |  |  | 1326 | Water | EPA 120.1 (Field) | n/a | Conductance (EC) | µS/cm at 25°C | EA0711B7634
EMP Monitoring | 2011-07-11 | D7 | 3 | 1 | n/a |  |  |  |  | 5.4 | Water | Depth of Water | n/a | Depth | Feet | EA0711B7634
EMP Monitoring | 2011-07-11 | D7 | 3 | 1 | n/a | [5 empty] | n/a | Field Notes | n/a | Field Notes | none | EA0711B7634
EMP Monitoring | 2011-07-11 | D7 | 3 | 1 | n/a |  |  |  |  | 1.9 | Water | Chlorophyll fluorescence (blue lamp) | n/a | Fluorescence | Fluorescence Units | EA0711B7634
EMP Monitoring | 2011-07-11 | D7 | 3 | 1 | n/a | [5 empty] | Water | GPS Location | North | Latitude | Decimal Degrees | EA0711B7634
EMP Monitoring | 2011-07-11 | D7 | 3 | 1 | n/a | [5 empty] | Water | GPS Location | West | Longitude | Decimal Degrees | EA0711B7634
EMP Monitoring | 2011-07-11 | D7 | 3 | 1 | n/a |  |  |  |  | 8.4 | Water | EPA 360.2 (Field) | Dissolved | Oxygen | mg/L | EA0711B7634
EMP Monitoring | 2011-07-11 | D7 | 3 | 1 | n/a |  |  |  |  | 7.61 | Water | EPA 150.1 (Field) | n/a | pH | pH Units | EA0711B7634
EMP Monitoring | 2011-07-11 | D7 | 3 | 1 | n/a |  |  |  |  | 28 | Water | Secchi Disk | n/a | Secchi Depth | cm | EA0711B7634
EMP Monitoring | 2011-07-11 | D7 | 3 | 1 | n/a |  |  |  |  | 21.1 | Water | EPA 170.1 (Field) | n/a | Temperature | °C | EA0711B7634
EMP Monitoring | 2011-07-11 | D7 | 3 | 1 | n/a |  |  |  |  | 23 | Water | EPA 180.1 (Field) | n/a | Turbidity | N.T.U. | EA0711B7634
EMP Monitoring | 2011-07-11 | D7 | 3 | 1 | n/a |  |  |  | mostly sunny and clear with medium winds (20 mph) |  | Air | Weather Observations | n/a | Weather Observations | none | EA0711B7634
EMP Monitoring | 2011-07-11 | NZ032 | 3 | 1 | 1 |  |  |  |  | 586 | Water | EPA 120.1 (Field) | n/a | Conductance (EC) | µS/cm at 25°C | EA0711B7636
EMP Monitoring | 2011-07-11 | NZ032 | 3 | 1 | 1 |  |  |  |  | 28 | Water | Depth of Water | n/a | Depth | Feet | EA0711B7636
EMP Monitoring | 2011-07-11 | NZ032 | 3 | 1 | 1 | [5 empty] | n/a | Field Notes | n/a | Field Notes | none | EA0711B7636
EMP Monitoring | 2011-07-11 | NZ032 | 3 | 1 | 1 |  |  |  |  | 3.1 | Water | Chlorophyll fluorescence (blue lamp) | n/a | Fluorescence | Fluorescence Units | EA0711B7636
EMP Monitoring | 2011-07-11 | NZ032 | 3 | 1 | 1 | [5 empty] | Water | GPS Location | North | Latitude | Decimal Degrees | EA0711B7636
EMP Monitoring | 2011-07-11 | NZ032 | 3 | 1 | 1 | [5 empty] | Water | GPS Location | West | Longitude | Decimal Degrees | EA0711B7636
EMP Monitoring | 2011-07-11 | NZ032 | 3 | 1 | 1 |  |  |  |  | 7.2 | Water | EPA 360.2 (Field) | Dissolved | Oxygen | mg/L | EA0711B7636
EMP Monitoring | 2011-07-11 | NZ032 | 3 | 1 | 1 |  |  |  |  | 7.39 | Water | EPA 150.1 (Field) | n/a | pH | pH Units | EA0711B7636
EMP Monitoring | 2011-07-11 | NZ032 | 3 | 1 | 1 |  |  |  |  | 16 | Water | Secchi Disk | n/a | Secchi Depth | cm | EA0711B7636
EMP Monitoring | 2011-07-11 | NZ032 | 3 | 1 | 1 |  |  |  |  | 22.6 | Water | EPA 170.1 (Field) | n/a | Temperature | °C | EA0711B7636
EMP Monitoring | 2011-07-11 | NZ032 | 3 | 1 | 1 |  |  |  |  | 55.3 | Water | EPA 180.1 (Field) | n/a | Turbidity | N.T.U. | EA0711B7636
EMP Monitoring | 2011-07-11 | NZ032 | 3 | 1 | 1 |  |  |  | mostly sunny and clear with medium winds (18 mph) |  | Air | Weather Observations | n/a | Weather Observations | none | EA0711B7636
EMP Monitoring | 2011-07-11 | NZS42 | 3 | 1 | n/a |  |  |  |  | 811 | Water | EPA 120.1 (Field) | n/a | Conductance (EC) | µS/cm at 25°C | EA0711B7635
EMP Monitoring | 2011-07-11 | NZS42 | 3 | 1 | n/a |  |  |  |  | 21.9 | Water | Depth of Water | n/a | Depth | Feet | EA0711B7635
EMP Monitoring | 2011-07-11 | NZS42 | 3 | 1 | n/a | [5 empty] | n/a | Field Notes | n/a | Field Notes | none | EA0711B7635
EMP Monitoring | 2011-07-11 | NZS42 | 3 | 1 | n/a |  |  |  |  | 3.2 | Water | Chlorophyll fluorescence (blue lamp) | n/a | Fluorescence | Fluorescence Units | EA0711B7635
EMP Monitoring | 2011-07-11 | NZS42 | 3 | 1 | n/a | [5 empty] | Water | GPS Location | North | Latitude | Decimal Degrees | EA0711B7635
EMP Monitoring | 2011-07-11 | NZS42 | 3 | 1 | n/a | [5 empty] | Water | GPS Location | West | Longitude | Decimal Degrees | EA0711B7635
EMP Monitoring | 2011-07-11 | NZS42 | 3 | 1 | n/a |  |  |  |  | 6.7 | Water | EPA 360.2 (Field) | Dissolved | Oxygen | mg/L | EA0711B7635
EMP Monitoring | 2011-07-11 | NZS42 | 3 | 1 | n/a |  |  |  |  | 7.33 | Water | EPA 150.1 (Field) | n/a | pH | pH Units | EA0711B7635
EMP Monitoring | 2011-07-11 | NZS42 | 3 | 1 | n/a |  |  |  |  | 12 | Water | Secchi Disk | n/a | Secchi Depth | cm | EA0711B7635
EMP Monitoring | 2011-07-11 | NZS42 | 3 | 1 | n/a |  |  |  |  | 23.3 | Water | EPA 170.1 (Field) | n/a | Temperature | °C | EA0711B7635
EMP Monitoring | 2011-07-11 | NZS42 | 3 | 1 | n/a |  |  |  |  | 68.5 | Water | EPA 180.1 (Field) | n/a | Turbidity | N.T.U. | EA0711B7635
EMP Monitoring | 2011-07-11 | NZS42 | 3 | 1 | n/a |  |  |  | mostly sunny and clear with medium winds (16 mph) |  | Air | Weather Observations | n/a | Weather Observations | none | EA0711B7635
EMP Monitoring | 2011-07-12 | D41 | 3 | 1 | n/a |  |  |  |  | 32763 | Water | EPA 120.1 (Field) | n/a | Conductance (EC) | µS/cm at 25°C | EA0711B7639
EMP Monitoring | 2011-07-12 | D41 | 3 | 1 | n/a |  |  |  |  | 41.3 | Water | Depth of Water | n/a | Depth | Feet | EA0711B7639
EMP Monitoring | 2011-07-12 | D41 | 3 | 1 | n/a | [5 empty] | n/a | Field Notes | n/a | Field Notes | none | EA0711B7639
EMP Monitoring | 2011-07-12 | D41 | 3 | 1 | n/a |  |  |  |  | 2 | Water | Chlorophyll fluorescence (blue lamp) | n/a | Fluorescence | Fluorescence Units | EA0711B7639
EMP Monitoring | 2011-07-12 | D41 | 3 | 1 | n/a | [5 empty] | Water | GPS Location | North | Latitude | Decimal Degrees | EA0711B7639
EMP Monitoring | 2011-07-12 | D41 | 3 | 1 | n/a | [5 empty] | Water | GPS Location | West | Longitude | Decimal Degrees | EA0711B7639
EMP Monitoring | 2011-07-12 | D41 | 3 | 1 | n/a |  |  |  |  | 8 | Water | EPA 360.2 (Field) | Dissolved | Oxygen | mg/L | EA0711B7639
EMP Monitoring | 2011-07-12 | D41 | 3 | 1 | n/a |  |  |  |  | 7.97 | Water | EPA 150.1 (Field) | n/a | pH | pH Units | EA0711B7639
EMP Monitoring | 2011-07-12 | D41 | 3 | 1 | n/a |  |  |  |  | 92 | Water | Secchi Disk | n/a | Secchi Depth | cm | EA0711B7639
EMP Monitoring | 2011-07-12 | D41 | 3 | 1 | n/a |  |  |  |  | 18 | Water | EPA 170.1 (Field) | n/a | Temperature | °C | EA0711B7639
EMP Monitoring | 2011-07-12 | D41 | 3 | 1 | n/a |  |  |  |  | 12.8 | Water | EPA 180.1 (Field) | n/a | Turbidity | N.T.U. | EA0711B7639
EMP Monitoring | 2011-07-12 | D41 | 3 | 1 | n/a |  |  |  | mostly sunny and cool with 15-20 mph winds |  | Air | Weather Observations | n/a | Weather Observations | none | EA0711B7639
EMP Monitoring | 2011-07-12 | D41A | 3 | 1 | n/a |  |  |  |  | 23167 | Water | EPA 120.1 (Field) | n/a | Conductance (EC) | µS/cm at 25°C | EA0711B7638
EMP Monitoring | 2011-07-12 | D41A | 3 | 1 | n/a |  |  |  |  | 6.9 | Water | Depth of Water | n/a | Depth | Feet | EA0711B7638
EMP Monitoring | 2011-07-12 | D41A | 3 | 1 | n/a | [5 empty] | n/a | Field Notes | n/a | Field Notes | none | EA0711B7638
EMP Monitoring | 2011-07-12 | D41A | 3 | 1 | n/a |  |  |  |  | 2.5 | Water | Chlorophyll fluorescence (blue lamp) | n/a | Fluorescence | Fluorescence Units | EA0711B7638
EMP Monitoring | 2011-07-12 | D41A | 3 | 1 | n/a | [5 empty] | Water | GPS Location | North | Latitude | Decimal Degrees | EA0711B7638
EMP Monitoring | 2011-07-12 | D41A | 3 | 1 | n/a | [5 empty] | Water | GPS Location | West | Longitude | Decimal Degrees | EA0711B7638
EMP Monitoring | 2011-07-12 | D41A | 3 | 1 | n/a |  |  |  |  | 8 | Water | EPA 360.2 (Field) | Dissolved | Oxygen | mg/L | EA0711B7638
EMP Monitoring | 2011-07-12 | D41A | 3 | 1 | n/a |  |  |  |  | 7.89 | Water | EPA 150.1 (Field) | n/a | pH | pH Units | EA0711B7638
EMP Monitoring | 2011-07-12 | D41A | 3 | 1 | n/a |  |  |  |  | 20 | Water | Secchi Disk | n/a | Secchi Depth | cm | EA0711B7638
EMP Monitoring | 2011-07-12 | D41A | 3 | 1 | n/a |  |  |  |  | 19.1 | Water | EPA 170.1 (Field) | n/a | Temperature | °C | EA0711B7638
EMP Monitoring | 2011-07-12 | D41A | 3 | 1 | n/a |  |  |  |  | 52.3 | Water | EPA 180.1 (Field) | n/a | Turbidity | N.T.U. | EA0711B7638
EMP Monitoring | 2011-07-12 | D41A | 3 | 1 | n/a |  |  |  | partly cloudy and cool with 10 mph winds |  | Air | Weather Observations | n/a | Weather Observations | none | EA0711B7638
EMP Monitoring | 2011-07-12 | D6 | 3 | 1 | 1 |  |  |  |  | 8230 | Water | EPA 120.1 (Field) | n/a | Conductance (EC) | µS/cm at 25°C | EA0711B7643
EMP Monitoring | 2011-07-12 | D6 | 3 | 1 | 1 |  |  |  |  | 36 | Water | Depth of Water | n/a | Depth | Feet | EA0711B7643
EMP Monitoring | 2011-07-12 | D6 | 3 | 1 | 1 | [5 empty] | n/a | Field Notes | n/a | Field Notes | none | EA0711B7643
EMP Monitoring | 2011-07-12 | D6 | 3 | 1 | 1 |  |  |  |  | 1.1 | Water | Chlorophyll fluorescence (blue lamp) | n/a | Fluorescence | Fluorescence Units | EA0711B7643
EMP Monitoring | 2011-07-12 | D6 | 3 | 1 | 1 | [5 empty] | Water | GPS Location | North | Latitude | Decimal Degrees | EA0711B7643
EMP Monitoring | 2011-07-12 | D6 | 3 | 1 | 1 | [5 empty] | Water | GPS Location | West | Longitude | Decimal Degrees | EA0711B7643
EMP Monitoring | 2011-07-12 | D6 | 3 | 1 | 1 |  |  |  |  | 8.1 | Water | EPA 360.2 (Field) | Dissolved | Oxygen | mg/L | EA0711B7643
EMP Monitoring | 2011-07-12 | D6 | 3 | 1 | 1 |  |  |  |  | 7.75 | Water | EPA 150.1 (Field) | n/a | pH | pH Units | EA0711B7643
EMP Monitoring | 2011-07-12 | D6 | 3 | 1 | 1 |  |  |  |  | 52 | Water | Secchi Disk | n/a | Secchi Depth | cm | EA0711B7643
EMP Monitoring | 2011-07-12 | D6 | 3 | 1 | 1 |  |  |  |  | 21 | Water | EPA 170.1 (Field) | n/a | Temperature | °C | EA0711B7643
EMP Monitoring | 2011-07-12 | D6 | 3 | 1 | 1 |  |  |  |  | 14.8 | Water | EPA 180.1 (Field) | n/a | Turbidity | N.T.U. | EA0711B7643
EMP Monitoring | 2011-07-12 | D6 | 3 | 1 | 1 |  |  |  | mostly sunny and warm with 15-20 mph winds |  | Air | Weather Observations | n/a | Weather Observations | none | EA0711B7643
EMP Monitoring | 2011-07-12 | NZ002 | 3 | 1 | n/a |  |  |  |  | 16376 | Water | EPA 120.1 (Field) | n/a | Conductance (EC) | µS/cm at 25°C | EA0711B7641
EMP Monitoring | 2011-07-12 | NZ002 | 3 | 1 | n/a |  |  |  |  | 82.3 | Water | Depth of Water | n/a | Depth | Feet | EA0711B7641
EMP Monitoring | 2011-07-12 | NZ002 | 3 | 1 | n/a | [5 empty] | n/a | Field Notes | n/a | Field Notes | none | EA0711B7641
EMP Monitoring | 2011-07-12 | NZ002 | 3 | 1 | n/a |  |  |  |  | 1.4 | Water | Chlorophyll fluorescence (blue lamp) | n/a | Fluorescence | Fluorescence Units | EA0711B7641
EMP Monitoring | 2011-07-12 | NZ002 | 3 | 1 | n/a | [5 empty] | Water | GPS Location | North | Latitude | Decimal Degrees | EA0711B7641
EMP Monitoring | 2011-07-12 | NZ002 | 3 | 1 | n/a | [5 empty] | Water | GPS Location | West | Longitude | Decimal Degrees | EA0711B7641
EMP Monitoring | 2011-07-12 | NZ002 | 3 | 1 | n/a |  |  |  |  | 7.8 | Water | EPA 360.2 (Field) | Dissolved | Oxygen | mg/L | EA0711B7641
EMP Monitoring | 2011-07-12 | NZ002 | 3 | 1 | n/a |  |  |  |  | 7.79 | Water | EPA 150.1 (Field) | n/a | pH | pH Units | EA0711B7641
EMP Monitoring | 2011-07-12 | NZ002 | 3 | 1 | n/a |  |  |  |  | 44 | Water | Secchi Disk | n/a | Secchi Depth | cm | EA0711B7641
EMP Monitoring | 2011-07-12 | NZ002 | 3 | 1 | n/a |  |  |  |  | 19.8 | Water | EPA 170.1 (Field) | n/a | Temperature | °C | EA0711B7641
EMP Monitoring | 2011-07-12 | NZ002 | 3 | 1 | n/a |  |  |  |  | 29.3 | Water | EPA 180.1 (Field) | n/a | Turbidity | N.T.U. | EA0711B7641
EMP Monitoring | 2011-07-12 | NZ002 | 3 | 1 | n/a |  |  |  | mostly sunny and warm with 15-20 mph winds |  | Air | Weather Observations | n/a | Weather Observations | none | EA0711B7641
EMP Monitoring | 2011-07-12 | NZ004 | 3 | 1 | n/a |  |  |  |  | 10772 | Water | EPA 120.1 (Field) | n/a | Conductance (EC) | µS/cm at 25°C | EA0711B7642
EMP Monitoring | 2011-07-12 | NZ004 | 3 | 1 | n/a |  |  |  |  | 47.8 | Water | Depth of Water | n/a | Depth | Feet | EA0711B7642
EMP Monitoring | 2011-07-12 | NZ004 | 3 | 1 | n/a | [5 empty] | n/a | Field Notes | n/a | Field Notes | none | EA0711B7642
EMP Monitoring | 2011-07-12 | NZ004 | 3 | 1 | n/a |  |  |  |  | 1.1 | Water | Chlorophyll fluorescence (blue lamp) | n/a | Fluorescence | Fluorescence Units | EA0711B7642
EMP Monitoring | 2011-07-12 | NZ004 | 3 | 1 | n/a | [5 empty] | Water | GPS Location | North | Latitude | Decimal Degrees | EA0711B7642
EMP Monitoring | 2011-07-12 | NZ004 | 3 | 1 | n/a | [5 empty] | Water | GPS Location | West | Longitude | Decimal Degrees | EA0711B7642
EMP Monitoring | 2011-07-12 | NZ004 | 3 | 1 | n/a |  |  |  |  | 7.8 | Water | EPA 360.2 (Field) | Dissolved | Oxygen | mg/L | EA0711B7642
EMP Monitoring | 2011-07-12 | NZ004 | 3 | 1 | n/a |  |  |  |  | 7.71 | Water | EPA 150.1 (Field) | n/a | pH | pH Units | EA0711B7642
EMP Monitoring | 2011-07-12 | NZ004 | 3 | 1 | n/a |  |  |  |  | 44 | Water | Secchi Disk | n/a | Secchi Depth | cm | EA0711B7642
EMP Monitoring | 2011-07-12 | NZ004 | 3 | 1 | n/a |  |  |  |  | 20.4 | Water | EPA 170.1 (Field) | n/a | Temperature | °C | EA0711B7642
EMP Monitoring | 2011-07-12 | NZ004 | 3 | 1 | n/a |  |  |  |  | 19.9 | Water | EPA 180.1 (Field) | n/a | Turbidity | N.T.U. | EA0711B7642
EMP Monitoring | 2011-07-12 | NZ004 | 3 | 1 | n/a |  |  |  | mostly sunny and warm with 15-20 mph winds |  | Air | Weather Observations | n/a | Weather Observations | none | EA0711B7642
EMP Monitoring | 2011-07-12 | NZ325 | 3 | 1 | n/a |  |  |  |  | 27053 | Water | EPA 120.1 (Field) | n/a | Conductance (EC) | µS/cm at 25°C | EA0711B7640
EMP Monitoring | 2011-07-12 | NZ325 | 3 | 1 | n/a |  |  |  |  | 41.7 | Water | Depth of Water | n/a | Depth | Feet | EA0711B7640
EMP Monitoring | 2011-07-12 | NZ325 | 3 | 1 | n/a |  | pH not recorded for this station |  | surface EC above 20,000 |  | n/a | Field Notes | n/a | Field Notes | none | EA0711B7640
EMP Monitoring | 2011-07-12 | NZ325 | 3 | 1 | n/a |  |  |  |  | 2.1 | Water | Chlorophyll fluorescence (blue lamp) | n/a | Fluorescence | Fluorescence Units | EA0711B7640
EMP Monitoring | 2011-07-12 | NZ325 | 3 | 1 | n/a | [5 empty] | Water | GPS Location | North | Latitude | Decimal Degrees | EA0711B7640
EMP Monitoring | 2011-07-12 | NZ325 | 3 | 1 | n/a | [5 empty] | Water | GPS Location | West | Longitude | Decimal Degrees | EA0711B7640
EMP Monitoring | 2011-07-12 | NZ325 | 3 | 1 | n/a |  |  |  |  | 8.2 | Water | EPA 360.2 (Field) | Dissolved | Oxygen | mg/L | EA0711B7640
EMP Monitoring | 2011-07-12 | NZ325 | 3 | 1 | n/a | [5 empty] | Water | EPA 150.1 (Field) | n/a | pH | pH Units | EA0711B7640
EMP Monitoring | 2011-07-12 | NZ325 | 3 | 1 | n/a |  |  |  |  | 60 | Water | Secchi Disk | n/a | Secchi Depth | cm | EA0711B7640
EMP Monitoring | 2011-07-12 | NZ325 | 3 | 1 | n/a |  |  |  |  | 19 | Water | EPA 170.1 (Field) | n/a | Temperature | °C | EA0711B7640
EMP Monitoring | 2011-07-12 | NZ325 | 3 | 1 | n/a |  |  |  |  | 15.2 | Water | EPA 180.1 (Field) | n/a | Turbidity | N.T.U. | EA0711B7640
EMP Monitoring | 2011-07-12 | NZ325 | 3 | 1 | n/a |  |  |  | mostly sunny and warm with 15-20 mph winds |  | Air | Weather Observations | n/a | Weather Observations | none | EA0711B7640
EMP Monitoring | 2011-08-17 | C10A | 3 | 1 | 1 |  |  |  |  | 225 | Water | EPA 120.1 (Field) | n/a | Conductance (EC) | µS/cm at 25°C | EA0811B8032
EMP Monitoring | 2011-08-17 | C10A | 3 | 1 | 1 | [5 empty] | Water | Depth of Water | n/a | Depth | Feet | EA0811B8032
EMP Monitoring | 2011-08-17 | C10A | 3 | 1 | 1 | [5 empty] | n/a | Field Notes | n/a | Field Notes | none | EA0811B8032
EMP Monitoring | 2011-08-17 | C10A | 3 | 1 | 1 |  |  |  |  | 9 | Water | EPA 360.2 (Field) | Dissolved | Oxygen | mg/L | EA0811B8032
EMP Monitoring | 2011-08-17 | C10A | 3 | 1 | 1 |  |  |  |  | 7.64 | Water | EPA 150.1 (Field) | n/a | pH | pH Units | EA0811B8032
EMP Monitoring | 2011-08-17 | C10A | 3 | 1 | 1 | [5 empty] | Water | Secchi Disk | n/a | Secchi Depth | cm | EA0811B8032
EMP Monitoring | 2011-08-17 | C10A | 3 | 1 | 1 |  |  |  |  | 18.6 | Water | EPA 170.1 (Field) | n/a | Temperature | °C | EA0811B8032
EMP Monitoring | 2011-08-17 | C10A | 3 | 1 | 1 |  |  |  |  | 30.7 | Water | EPA 180.1 (Field) | n/a | Turbidity | N.T.U. | EA0811B8032
EMP Monitoring | 2011-08-17 | C10A | 3 | 1 | 1 |  |  |  | warm with light breeze |  | Air | Weather Observations | n/a | Weather Observations | none | EA0811B8032
EMP Monitoring | 2011-08-17 | C3A | 3 | 1 | n/a |  |  |  |  | 144 | Water | EPA 120.1 (Field) | n/a | Conductance (EC) | µS/cm at 25°C | EA0811B8031
EMP Monitoring | 2011-08-17 | C3A | 3 | 1 | n/a |  |  |  |  | 8 | Water | Depth of Water | n/a | Depth | Feet | EA0811B8031
EMP Monitoring | 2011-08-17 | C3A | 3 | 1 | n/a | [5 empty] | n/a | Field Notes | n/a | Field Notes | none | EA0811B8031
EMP Monitoring | 2011-08-17 | C3A | 3 | 1 | n/a |  |  |  |  | 7.5 | Water | EPA 360.2 (Field) | Dissolved | Oxygen | mg/L | EA0811B8031
EMP Monitoring | 2011-08-17 | C3A | 3 | 1 | n/a |  |  |  |  | 6.94 | Water | EPA 150.1 (Field) | n/a | pH | pH Units | EA0811B8031
EMP Monitoring | 2011-08-17 | C3A | 3 | 1 | n/a |  |  |  |  | 96 | Water | Secchi Disk | n/a | Secchi Depth | cm | EA0811B8031
EMP Monitoring | 2011-08-17 | C3A | 3 | 1 | n/a |  |  |  |  | 21 | Water | EPA 170.1 (Field) | n/a | Temperature | °C | EA0811B8031
EMP Monitoring | 2011-08-17 | C3A | 3 | 1 | n/a |  |  |  |  | 10.6 | Water | EPA 180.1 (Field) | n/a | Turbidity | N.T.U. | EA0811B8031
EMP Monitoring | 2011-08-17 | C3A | 3 | 1 | n/a |  |  |  | warm with light breeze |  | Air | Weather Observations | n/a | Weather Observations | none | EA0811B8031
EMP Monitoring | 2011-08-18 | D16 | 3 | 1 | n/a |  |  |  |  | 204 | Water | EPA 120.1 (Field) | n/a | Conductance (EC) | µS/cm at 25°C | EA0811B8039
EMP Monitoring | 2011-08-18 | D16 | 3 | 1 | n/a |  |  |  |  | 38.2 | Water | Depth of Water | n/a | Depth | Feet | EA0811B8039
EMP Monitoring | 2011-08-18 | D16 | 3 | 1 | n/a | [5 empty] | n/a | Field Notes | n/a | Field Notes | none | EA0811B8039
EMP Monitoring | 2011-08-18 | D16 | 3 | 1 | n/a |  |  |  |  | 1 | Water | Chlorophyll fluorescence (blue lamp) | n/a | Fluorescence | Fluorescence Units | EA0811B8039
EMP Monitoring | 2011-08-18 | D16 | 3 | 1 | n/a | [5 empty] | Water | GPS Location | North | Latitude | Decimal Degrees | EA0811B8039
EMP Monitoring | 2011-08-18 | D16 | 3 | 1 | n/a | [5 empty] | Water | GPS Location | West | Longitude | Decimal Degrees | EA0811B8039
EMP Monitoring | 2011-08-18 | D16 | 3 | 1 | n/a |  |  |  |  | 7.8 | Water | EPA 360.2 (Field) | Dissolved | Oxygen | mg/L | EA0811B8039
EMP Monitoring | 2011-08-18 | D16 | 3 | 1 | n/a |  |  |  |  | 7.34 | Water | EPA 150.1 (Field) | n/a | pH | pH Units | EA0811B8039
EMP Monitoring | 2011-08-18 | D16 | 3 | 1 | n/a |  |  |  |  | 112 | Water | Secchi Disk | n/a | Secchi Depth | cm | EA0811B8039
EMP Monitoring | 2011-08-18 | D16 | 3 | 1 | n/a |  |  |  |  | 22.9 | Water | EPA 170.1 (Field) | n/a | Temperature | °C | EA0811B8039
EMP Monitoring | 2011-08-18 | D16 | 3 | 1 | n/a |  |  |  |  | 8 | Water | EPA 180.1 (Field) | n/a | Turbidity | N.T.U. | EA0811B8039
EMP Monitoring | 2011-08-18 | D16 | 3 | 1 | n/a |  |  |  | sunny, warm, light wind |  | Air | Weather Observations | n/a | Weather Observations | none | EA0811B8039
EMP Monitoring | 2011-08-18 | D26 | 3 | 1 | n/a |  |  |  |  | 154 | Water | EPA 120.1 (Field) | n/a | Conductance (EC) | µS/cm at 25°C | EA0811B8040
EMP Monitoring | 2011-08-18 | D26 | 3 | 1 | n/a |  |  |  |  | 52.1 | Water | Depth of Water | n/a | Depth | Feet | EA0811B8040
EMP Monitoring | 2011-08-18 | D26 | 3 | 1 | n/a | [5 empty] | n/a | Field Notes | n/a | Field Notes | none | EA0811B8040
EMP Monitoring | 2011-08-18 | D26 | 3 | 1 | n/a |  |  |  |  | 0.9 | Water | Chlorophyll fluorescence (blue lamp) | n/a | Fluorescence | Fluorescence Units | EA0811B8040
EMP Monitoring | 2011-08-18 | D26 | 3 | 1 | n/a | [5 empty] | Water | GPS Location | North | Latitude | Decimal Degrees | EA0811B8040
EMP Monitoring | 2011-08-18 | D26 | 3 | 1 | n/a | [5 empty] | Water | GPS Location | West | Longitude | Decimal Degrees | EA0811B8040
EMP Monitoring | 2011-08-18 | D26 | 3 | 1 | n/a |  |  |  |  | 7.6 | Water | EPA 360.2 (Field) | Dissolved | Oxygen | mg/L | EA0811B8040
EMP Monitoring | 2011-08-18 | D26 | 3 | 1 | n/a |  |  |  |  | 7.11 | Water | EPA 150.1 (Field) | n/a | pH | pH Units | EA0811B8040
EMP Monitoring | 2011-08-18 | D26 | 3 | 1 | n/a |  |  |  |  | 120 | Water | Secchi Disk | n/a | Secchi Depth | cm | EA0811B8040
EMP Monitoring | 2011-08-18 | D26 | 3 | 1 | n/a |  |  |  |  | 23.2 | Water | EPA 170.1 (Field) | n/a | Temperature | °C | EA0811B8040
EMP Monitoring | 2011-08-18 | D26 | 3 | 1 | n/a |  |  |  |  | 6.3 | Water | EPA 180.1 (Field) | n/a | Turbidity | N.T.U. | EA0811B8040
EMP Monitoring | 2011-08-18 | D26 | 3 | 1 | n/a |  |  |  | sunny, warm, light wind |  | Air | Weather Observations | n/a | Weather Observations | none | EA0811B8040
EMP Monitoring | 2011-08-18 | MD10A | 3 | 1 | 1 |  |  |  |  | 196 | Water | EPA 120.1 (Field) | n/a | Conductance (EC) | µS/cm at 25°C | EA0811B8042
EMP Monitoring | 2011-08-18 | MD10A | 3 | 1 | 1 |  |  |  |  | 16.3 | Water | Depth of Water | n/a | Depth | Feet | EA0811B8042
EMP Monitoring | 2011-08-18 | MD10A | 3 | 1 | 1 | [5 empty] | n/a | Field Notes | n/a | Field Notes | none | EA0811B8042
EMP Monitoring | 2011-08-18 | MD10A | 3 | 1 | 1 |  |  |  |  | 1.3 | Water | Chlorophyll fluorescence (blue lamp) | n/a | Fluorescence | Fluorescence Units | EA0811B8042
EMP Monitoring | 2011-08-18 | MD10A | 3 | 1 | 1 | [5 empty] | Water | GPS Location | North | Latitude | Decimal Degrees | EA0811B8042
EMP Monitoring | 2011-08-18 | MD10A | 3 | 1 | 1 | [5 empty] | Water | GPS Location | West | Longitude | Decimal Degrees | EA0811B8042
EMP Monitoring | 2011-08-18 | MD10A | 3 | 1 | 1 |  |  |  |  | 5.7 | Water | EPA 360.2 (Field) | Dissolved | Oxygen | mg/L | EA0811B8042
EMP Monitoring | 2011-08-18 | MD10A | 3 | 1 | 1 |  |  |  |  | 6.79 | Water | EPA 150.1 (Field) | n/a | pH | pH Units | EA0811B8042
EMP Monitoring | 2011-08-18 | MD10A | 3 | 1 | 1 |  |  |  |  | 116 | Water | Secchi Disk | n/a | Secchi Depth | cm | EA0811B8042
EMP Monitoring | 2011-08-18 | MD10A | 3 | 1 | 1 |  |  |  |  | 25.2 | Water | EPA 170.1 (Field) | n/a | Temperature | °C | EA0811B8042
EMP Monitoring | 2011-08-18 | MD10A | 3 | 1 | 1 |  |  |  |  | 5.7 | Water | EPA 180.1 (Field) | n/a | Turbidity | N.T.U. | EA0811B8042
EMP Monitoring | 2011-08-18 | MD10A | 3 | 1 | 1 |  |  |  | sunny, warm, light breeze |  | Air | Weather Observations | n/a | Weather Observations | none | EA0811B8042
EMP Monitoring | 2011-08-18 | P8 | 3 | 1 | n/a |  |  |  |  | 329 | Water | EPA 120.1 (Field) | n/a | Conductance (EC) | µS/cm at 25°C | EA0811B8041
EMP Monitoring | 2011-08-18 | P8 | 3 | 1 | n/a |  |  |  |  | 36.3 | Water | Depth of Water | n/a | Depth | Feet | EA0811B8041
EMP Monitoring | 2011-08-18 | P8 | 3 | 1 | n/a | [5 empty] | n/a | Field Notes | n/a | Field Notes | none | EA0811B8041
EMP Monitoring | 2011-08-18 | P8 | 3 | 1 | n/a |  |  |  |  | 1.6 | Water | Chlorophyll fluorescence (blue lamp) | n/a | Fluorescence | Fluorescence Units | EA0811B8041
EMP Monitoring | 2011-08-18 | P8 | 3 | 1 | n/a | [5 empty] | Water | GPS Location | North | Latitude | Decimal Degrees | EA0811B8041
EMP Monitoring | 2011-08-18 | P8 | 3 | 1 | n/a | [5 empty] | Water | GPS Location | West | Longitude | Decimal Degrees | EA0811B8041
EMP Monitoring | 2011-08-18 | P8 | 3 | 1 | n/a |  |  |  |  | 7.7 | Water | EPA 360.2 (Field) | Dissolved | Oxygen | mg/L | EA0811B8041
EMP Monitoring | 2011-08-18 | P8 | 3 | 1 | n/a |  |  |  |  | 7.16 | Water | EPA 150.1 (Field) | n/a | pH | pH Units | EA0811B8041
EMP Monitoring | 2011-08-18 | P8 | 3 | 1 | n/a |  |  |  |  | 64 | Water | Secchi Disk | n/a | Secchi Depth | cm | EA0811B8041
EMP Monitoring | 2011-08-18 | P8 | 3 | 1 | n/a |  |  |  |  | 22.3 | Water | EPA 170.1 (Field) | n/a | Temperature | °C | EA0811B8041
EMP Monitoring | 2011-08-18 | P8 | 3 | 1 | n/a |  |  |  |  | 10 | Water | EPA 180.1 (Field) | n/a | Turbidity | N.T.U. | EA0811B8041
EMP Monitoring | 2011-08-18 | P8 | 3 | 1 | n/a |  |  |  | sunny, warm, light breeze |  | Air | Weather Observations | n/a | Weather Observations | none | EA0811B8041
EMP Monitoring | 2011-08-19 | D12 | 3 | 1 | n/a |  |  |  |  | 704 | Water | EPA 120.1 (Field) | n/a | Conductance (EC) | µS/cm at 25°C | EA0811B8035
EMP Monitoring | 2011-08-19 | D12 | 3 | 1 | n/a |  |  |  |  | 37.7 | Water | Depth of Water | n/a | Depth | Feet | EA0811B8035
EMP Monitoring | 2011-08-19 | D12 | 3 | 1 | n/a | [5 empty] | n/a | Field Notes | n/a | Field Notes | none | EA0811B8035
EMP Monitoring | 2011-08-19 | D12 | 3 | 1 | n/a |  |  |  |  | 1.2 | Water | Chlorophyll fluorescence (blue lamp) | n/a | Fluorescence | Fluorescence Units | EA0811B8035
EMP Monitoring | 2011-08-19 | D12 | 3 | 1 | n/a | [5 empty] | Water | GPS Location | North | Latitude | Decimal Degrees | EA0811B8035
EMP Monitoring | 2011-08-19 | D12 | 3 | 1 | n/a | [5 empty] | Water | GPS Location | West | Longitude | Decimal Degrees | EA0811B8035
EMP Monitoring | 2011-08-19 | D12 | 3 | 1 | n/a |  |  |  |  | 8 | Water | EPA 360.2 (Field) | Dissolved | Oxygen | mg/L | EA0811B8035
EMP Monitoring | 2011-08-19 | D12 | 3 | 1 | n/a |  |  |  |  | 7.5 | Water | EPA 150.1 (Field) | n/a | pH | pH Units | EA0811B8035
EMP Monitoring | 2011-08-19 | D12 | 3 | 1 | n/a |  |  |  |  | 60 | Water | Secchi Disk | n/a | Secchi Depth | cm | EA0811B8035
EMP Monitoring | 2011-08-19 | D12 | 3 | 1 | n/a |  |  |  |  | 22 | Water | EPA 170.1 (Field) | n/a | Temperature | °C | EA0811B8035
EMP Monitoring | 2011-08-19 | D12 | 3 | 1 | n/a |  |  |  |  | 13 | Water | EPA 180.1 (Field) | n/a | Turbidity | N.T.U. | EA0811B8035
EMP Monitoring | 2011-08-19 | D12 | 3 | 1 | n/a |  |  |  | sunny, cool, 5-7 mph wind |  | Air | Weather Observations | n/a | Weather Observations | none | EA0811B8035
EMP Monitoring | 2011-08-19 | D19 | 3 | 1 | 1 |  |  |  |  | 219 | Water | EPA 120.1 (Field) | n/a | Conductance (EC) | µS/cm at 25°C | EA0811B8036
EMP Monitoring | 2011-08-19 | D19 | 3 | 1 | 1 |  |  |  |  | 10.2 | Water | Depth of Water | n/a | Depth | Feet | EA0811B8036
EMP Monitoring | 2011-08-19 | D19 | 3 | 1 | 1 | [5 empty] | n/a | Field Notes | n/a | Field Notes | none | EA0811B8036
EMP Monitoring | 2011-08-19 | D19 | 3 | 1 | 1 |  |  |  |  | 0.9 | Water | Chlorophyll fluorescence (blue lamp) | n/a | Fluorescence | Fluorescence Units | EA0811B8036
EMP Monitoring | 2011-08-19 | D19 | 3 | 1 | 1 | [5 empty] | Water | GPS Location | North | Latitude | Decimal Degrees | EA0811B8036
EMP Monitoring | 2011-08-19 | D19 | 3 | 1 | 1 | [5 empty] | Water | GPS Location | West | Longitude | Decimal Degrees | EA0811B8036
EMP Monitoring | 2011-08-19 | D19 | 3 | 1 | 1 |  |  |  |  | 7.8 | Water | EPA 360.2 (Field) | Dissolved | Oxygen | mg/L | EA0811B8036
EMP Monitoring | 2011-08-19 | D19 | 3 | 1 | 1 |  |  |  |  | 7.43 | Water | EPA 150.1 (Field) | n/a | pH | pH Units | EA0811B8036
EMP Monitoring | 2011-08-19 | D19 | 3 | 1 | 1 |  |  |  |  | 124 | Water | Secchi Disk | n/a | Secchi Depth | cm | EA0811B8036
EMP Monitoring | 2011-08-19 | D19 | 3 | 1 | 1 |  |  |  |  | 22.7 | Water | EPA 170.1 (Field) | n/a | Temperature | °C | EA0811B8036
EMP Monitoring | 2011-08-19 | D19 | 3 | 1 | 1 |  |  |  |  | 6.7 | Water | EPA 180.1 (Field) | n/a | Turbidity | N.T.U. | EA0811B8036
EMP Monitoring | 2011-08-19 | D19 | 3 | 1 | 1 |  |  |  | sunny, cool, 5-7 mph wind |  | Air | Weather Observations | n/a | Weather Observations | none | EA0811B8036
EMP Monitoring | 2011-08-19 | D28A | 3 | 1 | n/a |  |  |  |  | 176 | Water | EPA 120.1 (Field) | n/a | Conductance (EC) | µS/cm at 25°C | EA0811B8037
EMP Monitoring | 2011-08-19 | D28A | 3 | 1 | n/a |  |  |  |  | 16.1 | Water | Depth of Water | n/a | Depth | Feet | EA0811B8037
EMP Monitoring | 2011-08-19 | D28A | 3 | 1 | n/a | [5 empty] | n/a | Field Notes | n/a | Field Notes | none | EA0811B8037
EMP Monitoring | 2011-08-19 | D28A | 3 | 1 | n/a |  |  |  |  | 0.7 | Water | Chlorophyll fluorescence (blue lamp) | n/a | Fluorescence | Fluorescence Units | EA0811B8037
EMP Monitoring | 2011-08-19 | D28A | 3 | 1 | n/a | [5 empty] | Water | GPS Location | North | Latitude | Decimal Degrees | EA0811B8037
EMP Monitoring | 2011-08-19 | D28A | 3 | 1 | n/a | [5 empty] | Water | GPS Location | West | Longitude | Decimal Degrees | EA0811B8037
EMP Monitoring | 2011-08-19 | D28A | 3 | 1 | n/a |  |  |  |  | 8.4 | Water | EPA 360.2 (Field) | Dissolved | Oxygen | mg/L | EA0811B8037
EMP Monitoring | 2011-08-19 | D28A | 3 | 1 | n/a |  |  |  |  | 7.83 | Water | EPA 150.1 (Field) | n/a | pH | pH Units | EA0811B8037
EMP Monitoring | 2011-08-19 | D28A | 3 | 1 | n/a |  |  |  |  | 200 | Water | Secchi Disk | n/a | Secchi Depth | cm | EA0811B8037
EMP Monitoring | 2011-08-19 | D28A | 3 | 1 | n/a |  |  |  |  | 24.2 | Water | EPA 170.1 (Field) | n/a | Temperature | °C | EA0811B8037
EMP Monitoring | 2011-08-19 | D28A | 3 | 1 | n/a |  |  |  |  | 4 | Water | EPA 180.1 (Field) | n/a | Turbidity | N.T.U. | EA0811B8037
EMP Monitoring | 2011-08-19 | D28A | 3 | 1 | n/a |  |  |  | sunny, cool, 5-7 mph wind |  | Air | Weather Observations | n/a | Weather Observations | none | EA0811B8037
EMP Monitoring | 2011-08-23 | D10 | 3 | 1 | n/a |  |  |  |  | 3012 | Water | EPA 120.1 (Field) | n/a | Conductance (EC) | µS/cm at 25°C | EA0811B8115
EMP Monitoring | 2011-08-23 | D10 | 3 | 1 | n/a |  |  |  |  | 35 | Water | Depth of Water | n/a | Depth | Feet | EA0811B8115
EMP Monitoring | 2011-08-23 | D10 | 3 | 1 | n/a |  |  |  | small colonies of microcystis |  | n/a | Field Notes | n/a | Field Notes | none | EA0811B8115
EMP Monitoring | 2011-08-23 | D10 | 3 | 1 | n/a |  |  |  |  | 1 | Water | Chlorophyll fluorescence (blue lamp) | n/a | Fluorescence | Fluorescence Units | EA0811B8115
EMP Monitoring | 2011-08-23 | D10 | 3 | 1 | n/a | [5 empty] | Water | GPS Location | North | Latitude | Decimal Degrees | EA0811B8115
EMP Monitoring | 2011-08-23 | D10 | 3 | 1 | n/a | [5 empty] | Water | GPS Location | West | Longitude | Decimal Degrees | EA0811B8115
EMP Monitoring | 2011-08-23 | D10 | 3 | 1 | n/a |  |  |  |  | 8.35 | Water | EPA 360.2 (Field) | Dissolved | Oxygen | mg/L | EA0811B8115
EMP Monitoring | 2011-08-23 | D10 | 3 | 1 | n/a |  |  |  |  | 7.8 | Water | EPA 150.1 (Field) | n/a | pH | pH Units | EA0811B8115
EMP Monitoring | 2011-08-23 | D10 | 3 | 1 | n/a |  |  |  |  | 60 | Water | Secchi Disk | n/a | Secchi Depth | cm | EA0811B8115
EMP Monitoring | 2011-08-23 | D10 | 3 | 1 | n/a |  |  |  |  | 21.3 | Water | EPA 170.1 (Field) | n/a | Temperature | °C | EA0811B8115
EMP Monitoring | 2011-08-23 | D10 | 3 | 1 | n/a |  |  |  |  | 13.9 | Water | EPA 180.1 (Field) | n/a | Turbidity | N.T.U. | EA0811B8115
EMP Monitoring | 2011-08-23 | D10 | 3 | 1 | n/a |  |  |  | Very warm, sunny, clear |  | Air | Weather Observations | n/a | Weather Observations | none | EA0811B8115
EMP Monitoring | 2011-08-23 | D22 | 3 | 1 | 1 |  |  |  |  | 178 | Water | EPA 120.1 (Field) | n/a | Conductance (EC) | µS/cm at 25°C | EA0811B8117
EMP Monitoring | 2011-08-23 | D22 | 3 | 1 | 1 |  |  |  |  | 30.7 | Water | Depth of Water | n/a | Depth | Feet | EA0811B8117
EMP Monitoring | 2011-08-23 | D22 | 3 | 1 | 1 |  |  |  | small colonies of microcystis |  | n/a | Field Notes | n/a | Field Notes | none | EA0811B8117
EMP Monitoring | 2011-08-23 | D22 | 3 | 1 | 1 |  |  |  |  | 1.3 | Water | Chlorophyll fluorescence (blue lamp) | n/a | Fluorescence | Fluorescence Units | EA0811B8117
EMP Monitoring | 2011-08-23 | D22 | 3 | 1 | 1 | [5 empty] | Water | GPS Location | North | Latitude | Decimal Degrees | EA0811B8117
EMP Monitoring | 2011-08-23 | D22 | 3 | 1 | 1 | [5 empty] | Water | GPS Location | West | Longitude | Decimal Degrees | EA0811B8117
EMP Monitoring | 2011-08-23 | D22 | 3 | 1 | 1 |  |  |  |  | 8.4 | Water | EPA 360.2 (Field) | Dissolved | Oxygen | mg/L | EA0811B8117
EMP Monitoring | 2011-08-23 | D22 | 3 | 1 | 1 |  |  |  |  | 7.69 | Water | EPA 150.1 (Field) | n/a | pH | pH Units | EA0811B8117
EMP Monitoring | 2011-08-23 | D22 | 3 | 1 | 1 |  |  |  |  | 72 | Water | Secchi Disk | n/a | Secchi Depth | cm | EA0811B8117
EMP Monitoring | 2011-08-23 | D22 | 3 | 1 | 1 |  |  |  |  | 21.8 | Water | EPA 170.1 (Field) | n/a | Temperature | °C | EA0811B8117
EMP Monitoring | 2011-08-23 | D22 | 3 | 1 | 1 |  |  |  |  | 10.4 | Water | EPA 180.1 (Field) | n/a | Turbidity | N.T.U. | EA0811B8117
EMP Monitoring | 2011-08-23 | D22 | 3 | 1 | 1 |  |  |  | Very warm, sunny, clear |  | Air | Weather Observations | n/a | Weather Observations | none | EA0811B8117
EMP Monitoring | 2011-08-23 | D4 | 3 | 1 | n/a |  |  |  |  | 708 | Water | EPA 120.1 (Field) | n/a | Conductance (EC) | µS/cm at 25°C | EA0811B8116
EMP Monitoring | 2011-08-23 | D4 | 3 | 1 | n/a |  |  |  |  | 30.7 | Water | Depth of Water | n/a | Depth | Feet | EA0811B8116
EMP Monitoring | 2011-08-23 | D4 | 3 | 1 | n/a |  |  |  | small colonies of microcystis |  | n/a | Field Notes | n/a | Field Notes | none | EA0811B8116
EMP Monitoring | 2011-08-23 | D4 | 3 | 1 | n/a |  |  |  |  | 1.5 | Water | Chlorophyll fluorescence (blue lamp) | n/a | Fluorescence | Fluorescence Units | EA0811B8116
EMP Monitoring | 2011-08-23 | D4 | 3 | 1 | n/a | [5 empty] | Water | GPS Location | North | Latitude | Decimal Degrees | EA0811B8116
EMP Monitoring | 2011-08-23 | D4 | 3 | 1 | n/a | [5 empty] | Water | GPS Location | West | Longitude | Decimal Degrees | EA0811B8116
EMP Monitoring | 2011-08-23 | D4 | 3 | 1 | n/a |  |  |  |  | 8.25 | Water | EPA 360.2 (Field) | Dissolved | Oxygen | mg/L | EA0811B8116
EMP Monitoring | 2011-08-23 | D4 | 3 | 1 | n/a |  |  |  |  | 7.67 | Water | EPA 150.1 (Field) | n/a | pH | pH Units | EA0811B8116
EMP Monitoring | 2011-08-23 | D4 | 3 | 1 | n/a |  |  |  |  | 68 | Water | Secchi Disk | n/a | Secchi Depth | cm | EA0811B8116
EMP Monitoring | 2011-08-23 | D4 | 3 | 1 | n/a |  |  |  |  | 21.4 | Water | EPA 170.1 (Field) | n/a | Temperature | °C | EA0811B8116
EMP Monitoring | 2011-08-23 | D4 | 3 | 1 | n/a |  |  |  |  | 12.7 | Water | EPA 180.1 (Field) | n/a | Turbidity | N.T.U. | EA0811B8116
EMP Monitoring | 2011-08-23 | D4 | 3 | 1 | n/a |  |  |  | Hot, sunny, clear |  | Air | Weather Observations | n/a | Weather Observations | none | EA0811B8116
EMP Monitoring | 2011-08-23 | D8 | 3 | 1 | n/a |  |  |  |  | 4052 | Water | EPA 120.1 (Field) | n/a | Conductance (EC) | µS/cm at 25°C | EA0811B8114
EMP Monitoring | 2011-08-23 | D8 | 3 | 1 | n/a |  |  |  |  | 40.4 | Water | Depth of Water | n/a | Depth | Feet | EA0811B8114
EMP Monitoring | 2011-08-23 | D8 | 3 | 1 | n/a |  |  |  | small colonies of microcystis |  | n/a | Field Notes | n/a | Field Notes | none | EA0811B8114
EMP Monitoring | 2011-08-23 | D8 | 3 | 1 | n/a |  |  |  |  | 1 | Water | Chlorophyll fluorescence (blue lamp) | n/a | Fluorescence | Fluorescence Units | EA0811B8114
EMP Monitoring | 2011-08-23 | D8 | 3 | 1 | n/a | [5 empty] | Water | GPS Location | North | Latitude | Decimal Degrees | EA0811B8114
EMP Monitoring | 2011-08-23 | D8 | 3 | 1 | n/a | [5 empty] | Water | GPS Location | West | Longitude | Decimal Degrees | EA0811B8114
EMP Monitoring | 2011-08-23 | D8 | 3 | 1 | n/a |  |  |  |  | 8.5 | Water | EPA 360.2 (Field) | Dissolved | Oxygen | mg/L | EA0811B8114
EMP Monitoring | 2011-08-23 | D8 | 3 | 1 | n/a |  |  |  |  | 7.9 | Water | EPA 150.1 (Field) | n/a | pH | pH Units | EA0811B8114
EMP Monitoring | 2011-08-23 | D8 | 3 | 1 | n/a |  |  |  |  | 60 | Water | Secchi Disk | n/a | Secchi Depth | cm | EA0811B8114
EMP Monitoring | 2011-08-23 | D8 | 3 | 1 | n/a |  |  |  |  | 20.9 | Water | EPA 170.1 (Field) | n/a | Temperature | °C | EA0811B8114
EMP Monitoring | 2011-08-23 | D8 | 3 | 1 | n/a |  |  |  |  | 12.4 | Water | EPA 180.1 (Field) | n/a | Turbidity | N.T.U. | EA0811B8114
EMP Monitoring | 2011-08-23 | D8 | 3 | 1 | n/a |  |  |  | Very warm, sunny, clear |  | Air | Weather Observations | n/a | Weather Observations | none | EA0811B8114
EMP Monitoring | 2011-08-23 | EZ2 | 3 | 1 | n/a |  |  |  |  | 1417 | Water | EPA 120.1 (Field) | n/a | Conductance (EC) | µS/cm at 25°C | EA0811B8119
EMP Monitoring | 2011-08-23 | EZ2 | 3 | 1 | n/a |  |  |  |  | 60 | Water | Depth of Water | n/a | Depth | Feet | EA0811B8119
EMP Monitoring | 2011-08-23 | EZ2 | 3 | 1 | n/a |  |  |  | small colonies of microcystis |  | n/a | Field Notes | n/a | Field Notes | none | EA0811B8119
EMP Monitoring | 2011-08-23 | EZ2 | 3 | 1 | n/a |  |  |  |  | 1 | Water | Chlorophyll fluorescence (blue lamp) | n/a | Fluorescence | Fluorescence Units | EA0811B8119
EMP Monitoring | 2011-08-23 | EZ2 | 3 | 1 | n/a |  |  |  |  | 38.0623 | Water | GPS Location | North | Latitude | Decimal Degrees | EA0811B8119
EMP Monitoring | 2011-08-23 | EZ2 | 3 | 1 | n/a |  |  |  |  | -121.861 | Water | GPS Location | West | Longitude | Decimal Degrees | EA0811B8119
EMP Monitoring | 2011-08-23 | EZ2 | 3 | 1 | n/a |  |  |  |  | 8.4 | Water | EPA 360.2 (Field) | Dissolved | Oxygen | mg/L | EA0811B8119
EMP Monitoring | 2011-08-23 | EZ2 | 3 | 1 | n/a |  |  |  |  | 7.72 | Water | EPA 150.1 (Field) | n/a | pH | pH Units | EA0811B8119
EMP Monitoring | 2011-08-23 | EZ2 | 3 | 1 | n/a |  |  |  |  | 60 | Water | Secchi Disk | n/a | Secchi Depth | cm | EA0811B8119
EMP Monitoring | 2011-08-23 | EZ2 | 3 | 1 | n/a |  |  |  |  | 21.8 | Water | EPA 170.1 (Field) | n/a | Temperature | °C | EA0811B8119
EMP Monitoring | 2011-08-23 | EZ2 | 3 | 1 | n/a |  |  |  |  | 12.1 | Water | EPA 180.1 (Field) | n/a | Turbidity | N.T.U. | EA0811B8119
EMP Monitoring | 2011-08-23 | EZ2 | 3 | 1 | n/a |  |  |  | Very warm, sunny, clear |  | Air | Weather Observations | n/a | Weather Observations | none | EA0811B8119
EMP Monitoring | 2011-08-23 | EZ6 | 3 | 1 | n/a |  |  |  |  | 4701 | Water | EPA 120.1 (Field) | n/a | Conductance (EC) | µS/cm at 25°C | EA0811B8118
EMP Monitoring | 2011-08-23 | EZ6 | 3 | 1 | n/a |  |  |  |  | 40.8 | Water | Depth of Water | n/a | Depth | Feet | EA0811B8118
EMP Monitoring | 2011-08-23 | EZ6 | 3 | 1 | n/a |  |  |  | small colonies of microcystis |  | n/a | Field Notes | n/a | Field Notes | none | EA0811B8118
EMP Monitoring | 2011-08-23 | EZ6 | 3 | 1 | n/a |  |  |  |  | 1.1 | Water | Chlorophyll fluorescence (blue lamp) | n/a | Fluorescence | Fluorescence Units | EA0811B8118
EMP Monitoring | 2011-08-23 | EZ6 | 3 | 1 | n/a |  |  |  |  | 38.0573 | Water | GPS Location | North | Latitude | Decimal Degrees | EA0811B8118
EMP Monitoring | 2011-08-23 | EZ6 | 3 | 1 | n/a |  |  |  |  | -121.9768 | Water | GPS Location | West | Longitude | Decimal Degrees | EA0811B8118
EMP Monitoring | 2011-08-23 | EZ6 | 3 | 1 | n/a |  |  |  |  | 8.5 | Water | EPA 360.2 (Field) | Dissolved | Oxygen | mg/L | EA0811B8118
EMP Monitoring | 2011-08-23 | EZ6 | 3 | 1 | n/a |  |  |  |  | 7.82 | Water | EPA 150.1 (Field) | n/a | pH | pH Units | EA0811B8118
EMP Monitoring | 2011-08-23 | EZ6 | 3 | 1 | n/a |  |  |  |  | 56 | Water | Secchi Disk | n/a | Secchi Depth | cm | EA0811B8118
EMP Monitoring | 2011-08-23 | EZ6 | 3 | 1 | n/a |  |  |  |  | 21 | Water | EPA 170.1 (Field) | n/a | Temperature | °C | EA0811B8118
EMP Monitoring | 2011-08-23 | EZ6 | 3 | 1 | n/a |  |  |  |  | 12.4 | Water | EPA 180.1 (Field) | n/a | Turbidity | N.T.U. | EA0811B8118
EMP Monitoring | 2011-08-23 | EZ6 | 3 | 1 | n/a |  |  |  | Very warm, sunny, clear |  | Air | Weather Observations | n/a | Weather Observations | none | EA0811B8118
EMP Monitoring | 2011-08-24 | D7 | 3 | 1 | n/a |  |  |  |  | 11378 | Water | EPA 120.1 (Field) | n/a | Conductance (EC) | µS/cm at 25°C | EA0811B8121
EMP Monitoring | 2011-08-24 | D7 | 3 | 1 | n/a |  |  |  |  | 5.3 | Water | Depth of Water | n/a | Depth | Feet | EA0811B8121
EMP Monitoring | 2011-08-24 | D7 | 3 | 1 | n/a | [5 empty] | n/a | Field Notes | n/a | Field Notes | none | EA0811B8121
EMP Monitoring | 2011-08-24 | D7 | 3 | 1 | n/a |  |  |  |  | 1.6 | Water | Chlorophyll fluorescence (blue lamp) | n/a | Fluorescence | Fluorescence Units | EA0811B8121
EMP Monitoring | 2011-08-24 | D7 | 3 | 1 | n/a | [5 empty] | Water | GPS Location | North | Latitude | Decimal Degrees | EA0811B8121
EMP Monitoring | 2011-08-24 | D7 | 3 | 1 | n/a | [5 empty] | Water | GPS Location | West | Longitude | Decimal Degrees | EA0811B8121
EMP Monitoring | 2011-08-24 | D7 | 3 | 1 | n/a |  |  |  |  | 8.4 | Water | EPA 360.2 (Field) | Dissolved | Oxygen | mg/L | EA0811B8121
EMP Monitoring | 2011-08-24 | D7 | 3 | 1 | n/a |  |  |  |  | 7.93 | Water | EPA 150.1 (Field) | n/a | pH | pH Units | EA0811B8121
EMP Monitoring | 2011-08-24 | D7 | 3 | 1 | n/a |  |  |  |  | 16 | Water | Secchi Disk | n/a | Secchi Depth | cm | EA0811B8121
EMP Monitoring | 2011-08-24 | D7 | 3 | 1 | n/a |  |  |  |  | 21 | Water | EPA 170.1 (Field) | n/a | Temperature | °C | EA0811B8121
EMP Monitoring | 2011-08-24 | D7 | 3 | 1 | n/a |  |  |  |  | 19.1 | Water | EPA 180.1 (Field) | n/a | Turbidity | N.T.U. | EA0811B8121
EMP Monitoring | 2011-08-24 | D7 | 3 | 1 | n/a |  | partly cloudy and warm with a light breeze. |  |  |  | Air | Weather Observations | n/a | Weather Observations | none | EA0811B8121
EMP Monitoring | 2011-08-24 | NZ032 | 3 | 1 | n/a |  |  |  |  | 6968 | Water | EPA 120.1 (Field) | n/a | Conductance (EC) | µS/cm at 25°C | EA0811B8123
EMP Monitoring | 2011-08-24 | NZ032 | 3 | 1 | n/a |  |  |  |  | 27.8 | Water | Depth of Water | n/a | Depth | Feet | EA0811B8123
EMP Monitoring | 2011-08-24 | NZ032 | 3 | 1 | n/a | [5 empty] | n/a | Field Notes | n/a | Field Notes | none | EA0811B8123
EMP Monitoring | 2011-08-24 | NZ032 | 3 | 1 | n/a |  |  |  |  | 2.2 | Water | Chlorophyll fluorescence (blue lamp) | n/a | Fluorescence | Fluorescence Units | EA0811B8123
EMP Monitoring | 2011-08-24 | NZ032 | 3 | 1 | n/a | [5 empty] | Water | GPS Location | North | Latitude | Decimal Degrees | EA0811B8123
EMP Monitoring | 2011-08-24 | NZ032 | 3 | 1 | n/a | [5 empty] | Water | GPS Location | West | Longitude | Decimal Degrees | EA0811B8123
EMP Monitoring | 2011-08-24 | NZ032 | 3 | 1 | n/a |  |  |  |  | 8.2 | Water | EPA 360.2 (Field) | Dissolved | Oxygen | mg/L | EA0811B8123
EMP Monitoring | 2011-08-24 | NZ032 | 3 | 1 | n/a |  |  |  |  | 7.81 | Water | EPA 150.1 (Field) | n/a | pH | pH Units | EA0811B8123
EMP Monitoring | 2011-08-24 | NZ032 | 3 | 1 | n/a |  |  |  |  | 28 | Water | Secchi Disk | n/a | Secchi Depth | cm | EA0811B8123
EMP Monitoring | 2011-08-24 | NZ032 | 3 | 1 | n/a |  |  |  |  | 22.4 | Water | EPA 170.1 (Field) | n/a | Temperature | °C | EA0811B8123
EMP Monitoring | 2011-08-24 | NZ032 | 3 | 1 | n/a |  |  |  |  | 19.7 | Water | EPA 180.1 (Field) | n/a | Turbidity | N.T.U. | EA0811B8123
EMP Monitoring | 2011-08-24 | NZ032 | 3 | 1 | n/a |  | partly cloudy and warm with medium winds (14 mph). |  |  |  | Air | Weather Observations | n/a | Weather Observations | none | EA0811B8123
EMP Monitoring | 2011-08-24 | NZS42 | 3 | 1 | 1 |  |  |  |  | 6314 | Water | EPA 120.1 (Field) | n/a | Conductance (EC) | µS/cm at 25°C | EA0811B8122
EMP Monitoring | 2011-08-24 | NZS42 | 3 | 1 | 1 |  |  |  |  | 12.1 | Water | Depth of Water | n/a | Depth | Feet | EA0811B8122
EMP Monitoring | 2011-08-24 | NZS42 | 3 | 1 | 1 | [5 empty] | n/a | Field Notes | n/a | Field Notes | none | EA0811B8122
EMP Monitoring | 2011-08-24 | NZS42 | 3 | 1 | 1 |  |  |  |  | 1.7 | Water | Chlorophyll fluorescence (blue lamp) | n/a | Fluorescence | Fluorescence Units | EA0811B8122
EMP Monitoring | 2011-08-24 | NZS42 | 3 | 1 | 1 | [5 empty] | Water | GPS Location | North | Latitude | Decimal Degrees | EA0811B8122
EMP Monitoring | 2011-08-24 | NZS42 | 3 | 1 | 1 | [5 empty] | Water | GPS Location | West | Longitude | Decimal Degrees | EA0811B8122
EMP Monitoring | 2011-08-24 | NZS42 | 3 | 1 | 1 |  |  |  |  | 7.6 | Water | EPA 360.2 (Field) | Dissolved | Oxygen | mg/L | EA0811B8122
EMP Monitoring | 2011-08-24 | NZS42 | 3 | 1 | 1 |  |  |  |  | 7.69 | Water | EPA 150.1 (Field) | n/a | pH | pH Units | EA0811B8122
EMP Monitoring | 2011-08-24 | NZS42 | 3 | 1 | 1 |  |  |  |  | 28 | Water | Secchi Disk | n/a | Secchi Depth | cm | EA0811B8122
EMP Monitoring | 2011-08-24 | NZS42 | 3 | 1 | 1 |  |  |  |  | 22.2 | Water | EPA 170.1 (Field) | n/a | Temperature | °C | EA0811B8122
EMP Monitoring | 2011-08-24 | NZS42 | 3 | 1 | 1 |  |  |  |  | 22.9 | Water | EPA 180.1 (Field) | n/a | Turbidity | N.T.U. | EA0811B8122
EMP Monitoring | 2011-08-24 | NZS42 | 3 | 1 | 1 |  | partly cloudy and warm with medium winds (12 mph). |  |  |  | Air | Weather Observations | n/a | Weather Observations | none | EA0811B8122
EMP Monitoring | 2011-08-25 | D41 | 3 | 1 | 1 |  |  |  |  | 39653 | Water | EPA 120.1 (Field) | n/a | Conductance (EC) | µS/cm at 25°C | EA0811B8126
EMP Monitoring | 2011-08-25 | D41 | 3 | 1 | 1 |  |  |  |  | 40.9 | Water | Depth of Water | n/a | Depth | Feet | EA0811B8126
EMP Monitoring | 2011-08-25 | D41 | 3 | 1 | 1 | [5 empty] | n/a | Field Notes | n/a | Field Notes | none | EA0811B8126
EMP Monitoring | 2011-08-25 | D41 | 3 | 1 | 1 |  |  |  |  | 1.6 | Water | Chlorophyll fluorescence (blue lamp) | n/a | Fluorescence | Fluorescence Units | EA0811B8126
EMP Monitoring | 2011-08-25 | D41 | 3 | 1 | 1 | [5 empty] | Water | GPS Location | North | Latitude | Decimal Degrees | EA0811B8126
EMP Monitoring | 2011-08-25 | D41 | 3 | 1 | 1 | [5 empty] | Water | GPS Location | West | Longitude | Decimal Degrees | EA0811B8126
EMP Monitoring | 2011-08-25 | D41 | 3 | 1 | 1 |  |  |  |  | 7.5 | Water | EPA 360.2 (Field) | Dissolved | Oxygen | mg/L | EA0811B8126
EMP Monitoring | 2011-08-25 | D41 | 3 | 1 | 1 |  |  |  |  | 7.94 | Water | EPA 150.1 (Field) | n/a | pH | pH Units | EA0811B8126
EMP Monitoring | 2011-08-25 | D41 | 3 | 1 | 1 |  |  |  |  | 104 | Water | Secchi Disk | n/a | Secchi Depth | cm | EA0811B8126
EMP Monitoring | 2011-08-25 | D41 | 3 | 1 | 1 |  |  |  |  | 18.9 | Water | EPA 170.1 (Field) | n/a | Temperature | °C | EA0811B8126
EMP Monitoring | 2011-08-25 | D41 | 3 | 1 | 1 |  |  |  |  | 7.2 | Water | EPA 180.1 (Field) | n/a | Turbidity | N.T.U. | EA0811B8126
EMP Monitoring | 2011-08-25 | D41 | 3 | 1 | 1 |  |  |  | Sunny and clear with med. winds (15mph) |  | Air | Weather Observations | n/a | Weather Observations | none | EA0811B8126
EMP Monitoring | 2011-08-25 | D41A | 3 | 1 | n/a |  |  |  |  | 31652 | Water | EPA 120.1 (Field) | n/a | Conductance (EC) | µS/cm at 25°C | EA0811B8125
EMP Monitoring | 2011-08-25 | D41A | 3 | 1 | n/a |  |  |  |  | 7.3 | Water | Depth of Water | n/a | Depth | Feet | EA0811B8125
EMP Monitoring | 2011-08-25 | D41A | 3 | 1 | n/a |  |  |  | Bloom observed in area near station. Elevated flourescense values |  | n/a | Field Notes | n/a | Field Notes | none | EA0811B8125
EMP Monitoring | 2011-08-25 | D41A | 3 | 1 | n/a |  |  |  |  | 6.8 | Water | Chlorophyll fluorescence (blue lamp) | n/a | Fluorescence | Fluorescence Units | EA0811B8125
EMP Monitoring | 2011-08-25 | D41A | 3 | 1 | n/a | [5 empty] | Water | GPS Location | North | Latitude | Decimal Degrees | EA0811B8125
EMP Monitoring | 2011-08-25 | D41A | 3 | 1 | n/a | [5 empty] | Water | GPS Location | West | Longitude | Decimal Degrees | EA0811B8125
EMP Monitoring | 2011-08-25 | D41A | 3 | 1 | n/a |  |  |  |  | 8.1 | Water | EPA 360.2 (Field) | Dissolved | Oxygen | mg/L | EA0811B8125
EMP Monitoring | 2011-08-25 | D41A | 3 | 1 | n/a |  |  |  |  | 8.03 | Water | EPA 150.1 (Field) | n/a | pH | pH Units | EA0811B8125
EMP Monitoring | 2011-08-25 | D41A | 3 | 1 | n/a |  |  |  |  | 80 | Water | Secchi Disk | n/a | Secchi Depth | cm | EA0811B8125
EMP Monitoring | 2011-08-25 | D41A | 3 | 1 | n/a |  |  |  |  | 20.3 | Water | EPA 170.1 (Field) | n/a | Temperature | °C | EA0811B8125
EMP Monitoring | 2011-08-25 | D41A | 3 | 1 | n/a |  |  |  |  | 6.8 | Water | EPA 180.1 (Field) | n/a | Turbidity | N.T.U. | EA0811B8125
EMP Monitoring | 2011-08-25 | D41A | 3 | 1 | n/a |  |  |  | High fog, cool w/ light winds (8mph) |  | Air | Weather Observations | n/a | Weather Observations | none | EA0811B8125
EMP Monitoring | 2011-08-25 | D6 | 3 | 1 | n/a |  |  |  |  | 22551 | Water | EPA 120.1 (Field) | n/a | Conductance (EC) | µS/cm at 25°C | EA0811B8130
EMP Monitoring | 2011-08-25 | D6 | 3 | 1 | n/a |  |  |  |  | 30.1 | Water | Depth of Water | n/a | Depth | Feet | EA0811B8130
EMP Monitoring | 2011-08-25 | D6 | 3 | 1 | n/a | [5 empty] | n/a | Field Notes | n/a | Field Notes | none | EA0811B8130
EMP Monitoring | 2011-08-25 | D6 | 3 | 1 | n/a |  |  |  |  | 1.5 | Water | Chlorophyll fluorescence (blue lamp) | n/a | Fluorescence | Fluorescence Units | EA0811B8130
EMP Monitoring | 2011-08-25 | D6 | 3 | 1 | n/a | [5 empty] | Water | GPS Location | North | Latitude | Decimal Degrees | EA0811B8130
EMP Monitoring | 2011-08-25 | D6 | 3 | 1 | n/a | [5 empty] | Water | GPS Location | West | Longitude | Decimal Degrees | EA0811B8130
EMP Monitoring | 2011-08-25 | D6 | 3 | 1 | n/a |  |  |  |  | 8.1 | Water | EPA 360.2 (Field) | Dissolved | Oxygen | mg/L | EA0811B8130
EMP Monitoring | 2011-08-25 | D6 | 3 | 1 | n/a |  |  |  |  | 7.95 | Water | EPA 150.1 (Field) | n/a | pH | pH Units | EA0811B8130
EMP Monitoring | 2011-08-25 | D6 | 3 | 1 | n/a |  |  |  |  | 60 | Water | Secchi Disk | n/a | Secchi Depth | cm | EA0811B8130
EMP Monitoring | 2011-08-25 | D6 | 3 | 1 | n/a |  |  |  |  | 20.6 | Water | EPA 170.1 (Field) | n/a | Temperature | °C | EA0811B8130
EMP Monitoring | 2011-08-25 | D6 | 3 | 1 | n/a |  |  |  |  | 13 | Water | EPA 180.1 (Field) | n/a | Turbidity | N.T.U. | EA0811B8130
EMP Monitoring | 2011-08-25 | D6 | 3 | 1 | n/a |  |  |  | Sunny and clear with light. winds (8-10 mph) |  | Air | Weather Observations | n/a | Weather Observations | none | EA0811B8130
EMP Monitoring | 2011-08-25 | NZ002 | 3 | 1 | n/a |  |  |  |  | 25584 | Water | EPA 120.1 (Field) | n/a | Conductance (EC) | µS/cm at 25°C | EA0811B8128
EMP Monitoring | 2011-08-25 | NZ002 | 3 | 1 | n/a |  |  |  |  | 62.4 | Water | Depth of Water | n/a | Depth | Feet | EA0811B8128
EMP Monitoring | 2011-08-25 | NZ002 | 3 | 1 | n/a |  |  |  | Not sampled |  | n/a | Field Notes | n/a | Field Notes | none | EA0811B8128
EMP Monitoring | 2011-08-25 | NZ002 | 3 | 1 | n/a |  |  |  |  | 1.1 | Water | Chlorophyll fluorescence (blue lamp) | n/a | Fluorescence | Fluorescence Units | EA0811B8128
EMP Monitoring | 2011-08-25 | NZ002 | 3 | 1 | n/a | [5 empty] | Water | GPS Location | North | Latitude | Decimal Degrees | EA0811B8128
EMP Monitoring | 2011-08-25 | NZ002 | 3 | 1 | n/a | [5 empty] | Water | GPS Location | West | Longitude | Decimal Degrees | EA0811B8128
EMP Monitoring | 2011-08-25 | NZ002 | 3 | 1 | n/a |  |  |  |  | 7.7 | Water | EPA 360.2 (Field) | Dissolved | Oxygen | mg/L | EA0811B8128
EMP Monitoring | 2011-08-25 | NZ002 | 3 | 1 | n/a |  |  |  |  | 7.94 | Water | EPA 150.1 (Field) | n/a | pH | pH Units | EA0811B8128
EMP Monitoring | 2011-08-25 | NZ002 | 3 | 1 | n/a |  |  |  |  | 60 | Water | Secchi Disk | n/a | Secchi Depth | cm | EA0811B8128
EMP Monitoring | 2011-08-25 | NZ002 | 3 | 1 | n/a |  |  |  |  | 20 | Water | EPA 170.1 (Field) | n/a | Temperature | °C | EA0811B8128
EMP Monitoring | 2011-08-25 | NZ002 | 3 | 1 | n/a |  |  |  |  | 12.8 | Water | EPA 180.1 (Field) | n/a | Turbidity | N.T.U. | EA0811B8128
EMP Monitoring | 2011-08-25 | NZ002 | 3 | 1 | n/a |  |  |  | Sunny and clear with med. winds (15mph) |  | Air | Weather Observations | n/a | Weather Observations | none | EA0811B8128
EMP Monitoring | 2011-08-25 | NZ004 | 3 | 1 | n/a |  |  |  |  | 23987 | Water | EPA 120.1 (Field) | n/a | Conductance (EC) | µS/cm at 25°C | EA0811B8129
EMP Monitoring | 2011-08-25 | NZ004 | 3 | 1 | n/a |  |  |  |  | 50.6 | Water | Depth of Water | n/a | Depth | Feet | EA0811B8129
EMP Monitoring | 2011-08-25 | NZ004 | 3 | 1 | n/a |  |  |  | Not sampled |  | n/a | Field Notes | n/a | Field Notes | none | EA0811B8129
EMP Monitoring | 2011-08-25 | NZ004 | 3 | 1 | n/a |  |  |  |  | 1.2 | Water | Chlorophyll fluorescence (blue lamp) | n/a | Fluorescence | Fluorescence Units | EA0811B8129
EMP Monitoring | 2011-08-25 | NZ004 | 3 | 1 | n/a | [5 empty] | Water | GPS Location | North | Latitude | Decimal Degrees | EA0811B8129
EMP Monitoring | 2011-08-25 | NZ004 | 3 | 1 | n/a | [5 empty] | Water | GPS Location | West | Longitude | Decimal Degrees | EA0811B8129
EMP Monitoring | 2011-08-25 | NZ004 | 3 | 1 | n/a |  |  |  |  | 7.8 | Water | EPA 360.2 (Field) | Dissolved | Oxygen | mg/L | EA0811B8129
EMP Monitoring | 2011-08-25 | NZ004 | 3 | 1 | n/a |  |  |  |  | 7.95 | Water | EPA 150.1 (Field) | n/a | pH | pH Units | EA0811B8129
EMP Monitoring | 2011-08-25 | NZ004 | 3 | 1 | n/a |  |  |  |  | 72 | Water | Secchi Disk | n/a | Secchi Depth | cm | EA0811B8129
EMP Monitoring | 2011-08-25 | NZ004 | 3 | 1 | n/a |  |  |  |  | 20.4 | Water | EPA 170.1 (Field) | n/a | Temperature | °C | EA0811B8129
EMP Monitoring | 2011-08-25 | NZ004 | 3 | 1 | n/a |  |  |  |  | 15.2 | Water | EPA 180.1 (Field) | n/a | Turbidity | N.T.U. | EA0811B8129
EMP Monitoring | 2011-08-25 | NZ004 | 3 | 1 | n/a |  |  |  | Sunny and clear with light. winds (8-10 mph) |  | Air | Weather Observations | n/a | Weather Observations | none | EA0811B8129
EMP Monitoring | 2011-08-25 | NZ325 | 3 | 1 | n/a |  |  |  |  | 30697 | Water | EPA 120.1 (Field) | n/a | Conductance (EC) | µS/cm at 25°C | EA0811B8127
EMP Monitoring | 2011-08-25 | NZ325 | 3 | 1 | n/a |  |  |  |  | 38.3 | Water | Depth of Water | n/a | Depth | Feet | EA0811B8127
EMP Monitoring | 2011-08-25 | NZ325 | 3 | 1 | n/a |  |  |  | Not sampled |  | n/a | Field Notes | n/a | Field Notes | none | EA0811B8127
EMP Monitoring | 2011-08-25 | NZ325 | 3 | 1 | n/a |  |  |  |  | 1.7 | Water | Chlorophyll fluorescence (blue lamp) | n/a | Fluorescence | Fluorescence Units | EA0811B8127
EMP Monitoring | 2011-08-25 | NZ325 | 3 | 1 | n/a | [5 empty] | Water | GPS Location | North | Latitude | Decimal Degrees | EA0811B8127
EMP Monitoring | 2011-08-25 | NZ325 | 3 | 1 | n/a | [5 empty] | Water | GPS Location | West | Longitude | Decimal Degrees | EA0811B8127
EMP Monitoring | 2011-08-25 | NZ325 | 3 | 1 | n/a |  |  |  |  | 7.6 | Water | EPA 360.2 (Field) | Dissolved | Oxygen | mg/L | EA0811B8127
EMP Monitoring | 2011-08-25 | NZ325 | 3 | 1 | n/a |  |  |  |  | 7.92 | Water | EPA 150.1 (Field) | n/a | pH | pH Units | EA0811B8127
EMP Monitoring | 2011-08-25 | NZ325 | 3 | 1 | n/a |  |  |  |  | 72 | Water | Secchi Disk | n/a | Secchi Depth | cm | EA0811B8127
EMP Monitoring | 2011-08-25 | NZ325 | 3 | 1 | n/a |  |  |  |  | 20 | Water | EPA 170.1 (Field) | n/a | Temperature | °C | EA0811B8127
EMP Monitoring | 2011-08-25 | NZ325 | 3 | 1 | n/a |  |  |  |  | 26.9 | Water | EPA 180.1 (Field) | n/a | Turbidity | N.T.U. | EA0811B8127
EMP Monitoring | 2011-08-25 | NZ325 | 3 | 1 | n/a |  |  |  | Sunny and clear with med. winds (15mph) |  | Air | Weather Observations | n/a | Weather Observations | none | EA0811B8127
EMP Monitoring | 2011-09-16 | C10A | 3 | 1 | n/a |  |  |  |  | 273 | Water | EPA 120.1 (Field) | n/a | Conductance (EC) | µS/cm at 25°C | EA0911B8290
EMP Monitoring | 2011-09-16 | C10A | 3 | 1 | n/a |  |  |  |  | 8.2 | Water | EPA 360.2 (Field) | Dissolved | Oxygen | mg/L | EA0911B8290
EMP Monitoring | 2011-09-16 | C10A | 3 | 1 | n/a |  |  |  |  | 7.43 | Water | EPA 150.1 (Field) | n/a | pH | pH Units | EA0911B8290
EMP Monitoring | 2011-09-16 | C10A | 3 | 1 | n/a |  |  |  |  | 18.8 | Water | EPA 170.1 (Field) | n/a | Temperature | °C | EA0911B8290
EMP Monitoring | 2011-09-16 | C10A | 3 | 1 | n/a |  |  |  |  | 17.7 | Water | EPA 180.1 (Field) | n/a | Turbidity | N.T.U. | EA0911B8290
EMP Monitoring | 2011-09-16 | C10A | 3 | 1 | n/a |  | sunny, mild temp, no wind |  |  |  | Air | Weather Observations | n/a | Weather Observations | none | EA0911B8290
EMP Monitoring | 2011-09-16 | C3A | 3 | 1 | 1 |  |  |  |  | 164 | Water | EPA 120.1 (Field) | n/a | Conductance (EC) | µS/cm at 25°C | EA0911B8289
EMP Monitoring | 2011-09-16 | C3A | 3 | 1 | 1 |  |  |  |  | 7.9 | Water | Depth of Water | n/a | Depth | Feet | EA0911B8289
EMP Monitoring | 2011-09-16 | C3A | 3 | 1 | 1 |  |  |  |  | 7.5 | Water | EPA 360.2 (Field) | Dissolved | Oxygen | mg/L | EA0911B8289
EMP Monitoring | 2011-09-16 | C3A | 3 | 1 | 1 |  |  |  |  | 7.65 | Water | EPA 150.1 (Field) | n/a | pH | pH Units | EA0911B8289
EMP Monitoring | 2011-09-16 | C3A | 3 | 1 | 1 |  |  |  |  | 84 | Water | Secchi Disk | n/a | Secchi Depth | cm | EA0911B8289
EMP Monitoring | 2011-09-16 | C3A | 3 | 1 | 1 |  |  |  |  | 19.6 | Water | EPA 170.1 (Field) | n/a | Temperature | °C | EA0911B8289
EMP Monitoring | 2011-09-16 | C3A | 3 | 1 | 1 |  |  |  |  | 14.2 | Water | EPA 180.1 (Field) | n/a | Turbidity | N.T.U. | EA0911B8289
EMP Monitoring | 2011-09-16 | C3A | 3 | 1 | 1 |  | cool, mostly sunny, light wind. |  |  |  | Air | Weather Observations | n/a | Weather Observations | none | EA0911B8289
EMP Monitoring | 2011-09-19 | D16 | 3 | 1 | 1 |  |  |  |  | 178 | Water | EPA 120.1 (Field) | n/a | Conductance (EC) | µS/cm at 25°C | EA0911B8297
EMP Monitoring | 2011-09-19 | D16 | 3 | 1 | 1 |  |  |  |  | 54.2 | Water | Depth of Water | n/a | Depth | Feet | EA0911B8297
EMP Monitoring | 2011-09-19 | D16 | 3 | 1 | 1 |  | Aphanizomenon bloom observed. Filaments observed on chlorophyll filters. Microcystis also present in much smaller amounts. |  |  |  | n/a | Field Notes | n/a | Field Notes | none | EA0911B8297
EMP Monitoring | 2011-09-19 | D16 | 3 | 1 | 1 |  |  |  |  | 0.8 | Water | Chlorophyll fluorescence (blue lamp) | n/a | Fluorescence | Fluorescence Units | EA0911B8297
EMP Monitoring | 2011-09-19 | D16 | 3 | 1 | 1 |  |  |  |  | 8.3 | Water | EPA 360.2 (Field) | Dissolved | Oxygen | mg/L | EA0911B8297
EMP Monitoring | 2011-09-19 | D16 | 3 | 1 | 1 |  |  |  |  | 7.88 | Water | EPA 150.1 (Field) | n/a | pH | pH Units | EA0911B8297
EMP Monitoring | 2011-09-19 | D16 | 3 | 1 | 1 |  |  |  |  | 196 | Water | Secchi Disk | n/a | Secchi Depth | cm | EA0911B8297
EMP Monitoring | 2011-09-19 | D16 | 3 | 1 | 1 |  |  |  |  | 21.9 | Water | EPA 170.1 (Field) | n/a | Temperature | °C | EA0911B8297
EMP Monitoring | 2011-09-19 | D16 | 3 | 1 | 1 |  |  |  |  | 6 | Water | EPA 180.1 (Field) | n/a | Turbidity | N.T.U. | EA0911B8297
EMP Monitoring | 2011-09-19 | D16 | 3 | 1 | 1 |  | mostly sunny and clear w/light breeze |  |  |  | Air | Weather Observations | n/a | Weather Observations | none | EA0911B8297
EMP Monitoring | 2011-09-19 | D26 | 3 | 1 | n/a |  |  |  |  | 169 | Water | EPA 120.1 (Field) | n/a | Conductance (EC) | µS/cm at 25°C | EA0911B8298
EMP Monitoring | 2011-09-19 | D26 | 3 | 1 | n/a |  |  |  |  | 38.5 | Water | Depth of Water | n/a | Depth | Feet | EA0911B8298
EMP Monitoring | 2011-09-19 | D26 | 3 | 1 | n/a |  | Aphanizomenon bloom observed. Filaments present on chlorophyll filters. Microcystis also present in smaller amounts. |  |  |  | n/a | Field Notes | n/a | Field Notes | none | EA0911B8298
EMP Monitoring | 2011-09-19 | D26 | 3 | 1 | n/a |  |  |  |  | 0.7 | Water | Chlorophyll fluorescence (blue lamp) | n/a | Fluorescence | Fluorescence Units | EA0911B8298
EMP Monitoring | 2011-09-19 | D26 | 3 | 1 | n/a |  |  |  |  | 7.9 | Water | EPA 360.2 (Field) | Dissolved | Oxygen | mg/L | EA0911B8298
EMP Monitoring | 2011-09-19 | D26 | 3 | 1 | n/a |  |  |  |  | 7.67 | Water | EPA 150.1 (Field) | n/a | pH | pH Units | EA0911B8298
EMP Monitoring | 2011-09-19 | D26 | 3 | 1 | n/a |  |  |  |  | 192 | Water | Secchi Disk | n/a | Secchi Depth | cm | EA0911B8298
EMP Monitoring | 2011-09-19 | D26 | 3 | 1 | n/a |  |  |  |  | 22 | Water | EPA 170.1 (Field) | n/a | Temperature | °C | EA0911B8298
EMP Monitoring | 2011-09-19 | D26 | 3 | 1 | n/a |  |  |  |  | 5.1 | Water | EPA 180.1 (Field) | n/a | Turbidity | N.T.U. | EA0911B8298
EMP Monitoring | 2011-09-19 | D26 | 3 | 1 | n/a |  | mostly sunny and clear w/light breeze |  |  |  | Air | Weather Observations | n/a | Weather Observations | none | EA0911B8298
EMP Monitoring | 2011-09-19 | MD10A | 3 | 1 | n/a |  |  |  |  | 201 | Water | EPA 120.1 (Field) | n/a | Conductance (EC) | µS/cm at 25°C | EA0911B8300
EMP Monitoring | 2011-09-19 | MD10A | 3 | 1 | n/a |  |  |  |  | 15 | Water | Depth of Water | n/a | Depth | Feet | EA0911B8300
EMP Monitoring | 2011-09-19 | MD10A | 3 | 1 | n/a |  | Aphanizomenon bloom observed. Filaments observed on chlorophyll filters. Microcystis also present in smaller amounts. |  |  |  | n/a | Field Notes | n/a | Field Notes | none | EA0911B8300
EMP Monitoring | 2011-09-19 | MD10A | 3 | 1 | n/a |  |  |  |  | 1.2 | Water | Chlorophyll fluorescence (blue lamp) | n/a | Fluorescence | Fluorescence Units | EA0911B8300
EMP Monitoring | 2011-09-19 | MD10A | 3 | 1 | n/a |  |  |  |  | 6.2 | Water | EPA 360.2 (Field) | Dissolved | Oxygen | mg/L | EA0911B8300
EMP Monitoring | 2011-09-19 | MD10A | 3 | 1 | n/a |  |  |  |  | 7.46 | Water | EPA 150.1 (Field) | n/a | pH | pH Units | EA0911B8300
EMP Monitoring | 2011-09-19 | MD10A | 3 | 1 | n/a |  |  |  |  | 148 | Water | Secchi Disk | n/a | Secchi Depth | cm | EA0911B8300
EMP Monitoring | 2011-09-19 | MD10A | 3 | 1 | n/a |  |  |  |  | 24.7 | Water | EPA 170.1 (Field) | n/a | Temperature | °C | EA0911B8300
EMP Monitoring | 2011-09-19 | MD10A | 3 | 1 | n/a |  |  |  |  | 4.8 | Water | EPA 180.1 (Field) | n/a | Turbidity | N.T.U. | EA0911B8300
EMP Monitoring | 2011-09-19 | MD10A | 3 | 1 | n/a |  | mostly sunny and clear, no breeze |  |  |  | Air | Weather Observations | n/a | Weather Observations | none | EA0911B8300
EMP Monitoring | 2011-09-19 | P8 | 3 | 1 | n/a |  |  |  |  | 367 | Water | EPA 120.1 (Field) | n/a | Conductance (EC) | µS/cm at 25°C | EA0911B8299
EMP Monitoring | 2011-09-19 | P8 | 3 | 1 | n/a |  |  |  |  | 36.7 | Water | Depth of Water | n/a | Depth | Feet | EA0911B8299
EMP Monitoring | 2011-09-19 | P8 | 3 | 1 | n/a |  | Aphanizomenon bloom observed. Microcystis also present in much smaller amounts. Aphanizomenon filaments present on chlorophyll filters. |  |  |  | n/a | Field Notes | n/a | Field Notes | none | EA0911B8299
EMP Monitoring | 2011-09-19 | P8 | 3 | 1 | n/a |  |  |  |  | 1.4 | Water | Chlorophyll fluorescence (blue lamp) | n/a | Fluorescence | Fluorescence Units | EA0911B8299
EMP Monitoring | 2011-09-19 | P8 | 3 | 1 | n/a |  |  |  |  | 8.5 | Water | EPA 360.2 (Field) | Dissolved | Oxygen | mg/L | EA0911B8299
EMP Monitoring | 2011-09-19 | P8 | 3 | 1 | n/a |  |  |  |  | 7.67 | Water | EPA 150.1 (Field) | n/a | pH | pH Units | EA0911B8299
EMP Monitoring | 2011-09-19 | P8 | 3 | 1 | n/a |  |  |  |  | 84 | Water | Secchi Disk | n/a | Secchi Depth | cm | EA0911B8299
EMP Monitoring | 2011-09-19 | P8 | 3 | 1 | n/a |  |  |  |  | 22 | Water | EPA 170.1 (Field) | n/a | Temperature | °C | EA0911B8299
EMP Monitoring | 2011-09-19 | P8 | 3 | 1 | n/a |  |  |  |  | 7.6 | Water | EPA 180.1 (Field) | n/a | Turbidity | N.T.U. | EA0911B8299
EMP Monitoring | 2011-09-19 | P8 | 3 | 1 | n/a |  | mostly sunny and clear, no breeze |  |  |  | Air | Weather Observations | n/a | Weather Observations | none | EA0911B8299
EMP Monitoring | 2011-09-20 | D12 | 3 | 1 | 1 |  |  |  |  | 316 | Water | EPA 120.1 (Field) | n/a | Conductance (EC) | µS/cm at 25°C | EA0911B8293
EMP Monitoring | 2011-09-20 | D12 | 3 | 1 | 1 |  |  |  |  | 38.2 | Water | Depth of Water | n/a | Depth | Feet | EA0911B8293
EMP Monitoring | 2011-09-20 | D12 | 3 | 1 | 1 |  | Aphanizomenon bloom observed. Filaments were on chlorophyll filters. Microcystis also observed in much smaller amounts. |  |  |  | n/a | Field Notes | n/a | Field Notes | none | EA0911B8293
EMP Monitoring | 2011-09-20 | D12 | 3 | 1 | 1 |  |  |  |  | 1 | Water | Chlorophyll fluorescence (blue lamp) | n/a | Fluorescence | Fluorescence Units | EA0911B8293
EMP Monitoring | 2011-09-20 | D12 | 3 | 1 | 1 |  |  |  |  | 8.3 | Water | EPA 360.2 (Field) | Dissolved | Oxygen | mg/L | EA0911B8293
EMP Monitoring | 2011-09-20 | D12 | 3 | 1 | 1 |  |  |  |  | 8 | Water | EPA 150.1 (Field) | n/a | pH | pH Units | EA0911B8293
EMP Monitoring | 2011-09-20 | D12 | 3 | 1 | 1 |  |  |  |  | 88 | Water | Secchi Disk | n/a | Secchi Depth | cm | EA0911B8293
EMP Monitoring | 2011-09-20 | D12 | 3 | 1 | 1 |  |  |  |  | 21.9 | Water | EPA 170.1 (Field) | n/a | Temperature | °C | EA0911B8293
EMP Monitoring | 2011-09-20 | D12 | 3 | 1 | 1 |  |  |  |  | 8.6 | Water | EPA 180.1 (Field) | n/a | Turbidity | N.T.U. | EA0911B8293
EMP Monitoring | 2011-09-20 | D12 | 3 | 1 | 1 |  | mostly sunny and clear w/light breeze |  |  |  | Air | Weather Observations | n/a | Weather Observations | none | EA0911B8293
EMP Monitoring | 2011-09-20 | D19 | 3 | 1 | n/a |  |  |  |  | 190 | Water | EPA 120.1 (Field) | n/a | Conductance (EC) | µS/cm at 25°C | EA0911B8294
EMP Monitoring | 2011-09-20 | D19 | 3 | 1 | n/a |  |  |  |  | 8.7 | Water | Depth of Water | n/a | Depth | Feet | EA0911B8294
EMP Monitoring | 2011-09-20 | D19 | 3 | 1 | n/a |  | Aphanizomenon bloom observed. Filaments were on chlorophyll filters. Microcystis also observed in much smaller amounts. |  |  |  | n/a | Field Notes | n/a | Field Notes | none | EA0911B8294
EMP Monitoring | 2011-09-20 | D19 | 3 | 1 | n/a |  |  |  |  | 0.7 | Water | Chlorophyll fluorescence (blue lamp) | n/a | Fluorescence | Fluorescence Units | EA0911B8294
EMP Monitoring | 2011-09-20 | D19 | 3 | 1 | n/a |  |  |  |  | 8.4 | Water | EPA 360.2 (Field) | Dissolved | Oxygen | mg/L | EA0911B8294
EMP Monitoring | 2011-09-20 | D19 | 3 | 1 | n/a |  |  |  |  | 8.06 | Water | EPA 150.1 (Field) | n/a | pH | pH Units | EA0911B8294
EMP Monitoring | 2011-09-20 | D19 | 3 | 1 | n/a |  |  |  |  | 148 | Water | Secchi Disk | n/a | Secchi Depth | cm | EA0911B8294
EMP Monitoring | 2011-09-20 | D19 | 3 | 1 | n/a |  |  |  |  | 22.3 | Water | EPA 170.1 (Field) | n/a | Temperature | °C | EA0911B8294
EMP Monitoring | 2011-09-20 | D19 | 3 | 1 | n/a |  |  |  |  | 5.6 | Water | EPA 180.1 (Field) | n/a | Turbidity | N.T.U. | EA0911B8294
EMP Monitoring | 2011-09-20 | D19 | 3 | 1 | n/a |  | mostly sunny and clear w/light breeze |  |  |  | Air | Weather Observations | n/a | Weather Observations | none | EA0911B8294
EMP Monitoring | 2011-09-20 | D28A | 3 | 1 | n/a |  |  |  |  | 181 | Water | EPA 120.1 (Field) | n/a | Conductance (EC) | µS/cm at 25°C | EA0911B8295
EMP Monitoring | 2011-09-20 | D28A | 3 | 1 | n/a |  |  |  |  | 21.3 | Water | Depth of Water | n/a | Depth | Feet | EA0911B8295
EMP Monitoring | 2011-09-20 | D28A | 3 | 1 | n/a |  | Aphanizomenon bloom observed. Filaments observed on chlorophyll filters. Microcystis also observed in much smaller amounts. |  |  |  | n/a | Field Notes | n/a | Field Notes | none | EA0911B8295
EMP Monitoring | 2011-09-20 | D28A | 3 | 1 | n/a |  |  |  |  | 0.6 | Water | Chlorophyll fluorescence (blue lamp) | n/a | Fluorescence | Fluorescence Units | EA0911B8295
EMP Monitoring | 2011-09-20 | D28A | 3 | 1 | n/a |  |  |  |  | 8.8 | Water | EPA 360.2 (Field) | Dissolved | Oxygen | mg/L | EA0911B8295
EMP Monitoring | 2011-09-20 | D28A | 3 | 1 | n/a |  |  |  |  | 8.3 | Water | EPA 150.1 (Field) | n/a | pH | pH Units | EA0911B8295
EMP Monitoring | 2011-09-20 | D28A | 3 | 1 | n/a |  |  |  |  | 284 | Water | Secchi Disk | n/a | Secchi Depth | cm | EA0911B8295
EMP Monitoring | 2011-09-20 | D28A | 3 | 1 | n/a |  |  |  |  | 23.3 | Water | EPA 170.1 (Field) | n/a | Temperature | °C | EA0911B8295
EMP Monitoring | 2011-09-20 | D28A | 3 | 1 | n/a |  |  |  |  | 3.7 | Water | EPA 180.1 (Field) | n/a | Turbidity | N.T.U. | EA0911B8295
EMP Monitoring | 2011-09-20 | D28A | 3 | 1 | n/a |  | mostly sunny and clear w/light breeze |  |  |  | Air | Weather Observations | n/a | Weather Observations | none | EA0911B8295
EMP Monitoring | 2011-09-21 | D10 | 3 | 1 | 1 |  |  |  |  | 3153 | Water | EPA 120.1 (Field) | n/a | Conductance (EC) | µS/cm at 25°C | EA0911B8303
EMP Monitoring | 2011-09-21 | D10 | 3 | 1 | 1 |  |  |  |  | 38.1 | Water | Depth of Water | n/a | Depth | Feet | EA0911B8303
EMP Monitoring | 2011-09-21 | D10 | 3 | 1 | 1 | [5 empty] | n/a | Field Notes | n/a | Field Notes | none | EA0911B8303
EMP Monitoring | 2011-09-21 | D10 | 3 | 1 | 1 |  |  |  |  | 0.9 | Water | Chlorophyll fluorescence (blue lamp) | n/a | Fluorescence | Fluorescence Units | EA0911B8303
EMP Monitoring | 2011-09-21 | D10 | 3 | 1 | 1 |  |  |  |  | 7.95 | Water | EPA 360.2 (Field) | Dissolved | Oxygen | mg/L | EA0911B8303
EMP Monitoring | 2011-09-21 | D10 | 3 | 1 | 1 |  |  |  |  | 7.97 | Water | EPA 150.1 (Field) | n/a | pH | pH Units | EA0911B8303
EMP Monitoring | 2011-09-21 | D10 | 3 | 1 | 1 |  |  |  |  | 68 | Water | Secchi Disk | n/a | Secchi Depth | cm | EA0911B8303
EMP Monitoring | 2011-09-21 | D10 | 3 | 1 | 1 |  |  |  |  | 21.5 | Water | EPA 170.1 (Field) | n/a | Temperature | °C | EA0911B8303
EMP Monitoring | 2011-09-21 | D10 | 3 | 1 | 1 |  |  |  |  | 12.1 | Water | EPA 180.1 (Field) | n/a | Turbidity | N.T.U. | EA0911B8303
EMP Monitoring | 2011-09-21 | D10 | 3 | 1 | 1 |  | mostly sunny and clear. |  |  |  | Air | Weather Observations | n/a | Weather Observations | none | EA0911B8303
EMP Monitoring | 2011-09-21 | D22 | 3 | 1 | n/a |  |  |  |  | 187 | Water | EPA 120.1 (Field) | n/a | Conductance (EC) | µS/cm at 25°C | EA0911B8305
EMP Monitoring | 2011-09-21 | D22 | 3 | 1 | n/a |  |  |  |  | 32.1 | Water | Depth of Water | n/a | Depth | Feet | EA0911B8305
EMP Monitoring | 2011-09-21 | D22 | 3 | 1 | n/a |  | Aphanizomenon bloom observed. |  |  |  | n/a | Field Notes | n/a | Field Notes | none | EA0911B8305
EMP Monitoring | 2011-09-21 | D22 | 3 | 1 | n/a |  |  |  |  | 1.2 | Water | Chlorophyll fluorescence (blue lamp) | n/a | Fluorescence | Fluorescence Units | EA0911B8305
EMP Monitoring | 2011-09-21 | D22 | 3 | 1 | n/a |  |  |  |  | 8.4 | Water | EPA 360.2 (Field) | Dissolved | Oxygen | mg/L | EA0911B8305
EMP Monitoring | 2011-09-21 | D22 | 3 | 1 | n/a |  |  |  |  | 7.92 | Water | EPA 150.1 (Field) | n/a | pH | pH Units | EA0911B8305
EMP Monitoring | 2011-09-21 | D22 | 3 | 1 | n/a |  |  |  |  | 96 | Water | Secchi Disk | n/a | Secchi Depth | cm | EA0911B8305
EMP Monitoring | 2011-09-21 | D22 | 3 | 1 | n/a |  |  |  |  | 22.7 | Water | EPA 170.1 (Field) | n/a | Temperature | °C | EA0911B8305
EMP Monitoring | 2011-09-21 | D22 | 3 | 1 | n/a |  |  |  |  | 7.4 | Water | EPA 180.1 (Field) | n/a | Turbidity | N.T.U. | EA0911B8305
EMP Monitoring | 2011-09-21 | D22 | 3 | 1 | n/a |  | mostly sunny and clear w/light breeze. |  |  |  | Air | Weather Observations | n/a | Weather Observations | none | EA0911B8305
EMP Monitoring | 2011-09-21 | D4 | 3 | 1 | n/a |  |  |  |  | 505 | Water | EPA 120.1 (Field) | n/a | Conductance (EC) | µS/cm at 25°C | EA0911B8304
EMP Monitoring | 2011-09-21 | D4 | 3 | 1 | n/a |  |  |  |  | 37.3 | Water | Depth of Water | n/a | Depth | Feet | EA0911B8304
EMP Monitoring | 2011-09-21 | D4 | 3 | 1 | n/a |  | Aphanizomenon bloom observed. |  |  |  | n/a | Field Notes | n/a | Field Notes | none | EA0911B8304
EMP Monitoring | 2011-09-21 | D4 | 3 | 1 | n/a |  |  |  |  | 1.1 | Water | Chlorophyll fluorescence (blue lamp) | n/a | Fluorescence | Fluorescence Units | EA0911B8304
EMP Monitoring | 2011-09-21 | D4 | 3 | 1 | n/a |  |  |  |  | 8.2 | Water | EPA 360.2 (Field) | Dissolved | Oxygen | mg/L | EA0911B8304
EMP Monitoring | 2011-09-21 | D4 | 3 | 1 | n/a |  |  |  |  | 7.95 | Water | EPA 150.1 (Field) | n/a | pH | pH Units | EA0911B8304
EMP Monitoring | 2011-09-21 | D4 | 3 | 1 | n/a |  |  |  |  | 64 | Water | Secchi Disk | n/a | Secchi Depth | cm | EA0911B8304
EMP Monitoring | 2011-09-21 | D4 | 3 | 1 | n/a |  |  |  |  | 21.8 | Water | EPA 170.1 (Field) | n/a | Temperature | °C | EA0911B8304
EMP Monitoring | 2011-09-21 | D4 | 3 | 1 | n/a |  |  |  |  | 9.9 | Water | EPA 180.1 (Field) | n/a | Turbidity | N.T.U. | EA0911B8304
EMP Monitoring | 2011-09-21 | D4 | 3 | 1 | n/a |  | mostly sunny and clear w/light breeze. |  |  |  | Air | Weather Observations | n/a | Weather Observations | none | EA0911B8304
EMP Monitoring | 2011-09-21 | D8 | 3 | 1 | n/a |  |  |  |  | 5281 | Water | EPA 120.1 (Field) | n/a | Conductance (EC) | µS/cm at 25°C | EA0911B8302
EMP Monitoring | 2011-09-21 | D8 | 3 | 1 | n/a |  |  |  |  | 44.1 | Water | Depth of Water | n/a | Depth | Feet | EA0911B8302
EMP Monitoring | 2011-09-21 | D8 | 3 | 1 | n/a | [5 empty] | n/a | Field Notes | n/a | Field Notes | none | EA0911B8302
EMP Monitoring | 2011-09-21 | D8 | 3 | 1 | n/a |  |  |  |  | 0.7 | Water | Chlorophyll fluorescence (blue lamp) | n/a | Fluorescence | Fluorescence Units | EA0911B8302
EMP Monitoring | 2011-09-21 | D8 | 3 | 1 | n/a |  |  |  |  | 8.1 | Water | EPA 360.2 (Field) | Dissolved | Oxygen | mg/L | EA0911B8302
EMP Monitoring | 2011-09-21 | D8 | 3 | 1 | n/a |  |  |  |  | 7.98 | Water | EPA 150.1 (Field) | n/a | pH | pH Units | EA0911B8302
EMP Monitoring | 2011-09-21 | D8 | 3 | 1 | n/a |  |  |  |  | 76 | Water | Secchi Disk | n/a | Secchi Depth | cm | EA0911B8302
EMP Monitoring | 2011-09-21 | D8 | 3 | 1 | n/a |  |  |  |  | 21.1 | Water | EPA 170.1 (Field) | n/a | Temperature | °C | EA0911B8302
EMP Monitoring | 2011-09-21 | D8 | 3 | 1 | n/a |  |  |  |  | 9.7 | Water | EPA 180.1 (Field) | n/a | Turbidity | N.T.U. | EA0911B8302
EMP Monitoring | 2011-09-21 | D8 | 3 | 1 | n/a |  | mostly sunny and clear. |  |  |  | Air | Weather Observations | n/a | Weather Observations | none | EA0911B8302
EMP Monitoring | 2011-09-21 | EZ2 | 3 | 1 | n/a |  |  |  |  | 505 | Water | EPA 120.1 (Field) | n/a | Conductance (EC) | µS/cm at 25°C | EA0911B8307
EMP Monitoring | 2011-09-21 | EZ2 | 3 | 1 | n/a |  |  |  |  | 37.3 | Water | Depth of Water | n/a | Depth | Feet | EA0911B8307
EMP Monitoring | 2011-09-21 | EZ2 | 3 | 1 | n/a |  | Aphanizomenon bloom observed. |  |  |  | n/a | Field Notes | n/a | Field Notes | none | EA0911B8307
EMP Monitoring | 2011-09-21 | EZ2 | 3 | 1 | n/a |  |  |  |  | 1.1 | Water | Chlorophyll fluorescence (blue lamp) | n/a | Fluorescence | Fluorescence Units | EA0911B8307
EMP Monitoring | 2011-09-21 | EZ2 | 3 | 1 | n/a |  |  |  |  | 38.0646 | Water | GPS Location | North | Latitude | Decimal Degrees | EA0911B8307
EMP Monitoring | 2011-09-21 | EZ2 | 3 | 1 | n/a |  |  |  |  | -121.8336 | Water | GPS Location | West | Longitude | Decimal Degrees | EA0911B8307
EMP Monitoring | 2011-09-21 | EZ2 | 3 | 1 | n/a |  |  |  |  | 8.2 | Water | EPA 360.2 (Field) | Dissolved | Oxygen | mg/L | EA0911B8307
EMP Monitoring | 2011-09-21 | EZ2 | 3 | 1 | n/a |  |  |  |  | 7.95 | Water | EPA 150.1 (Field) | n/a | pH | pH Units | EA0911B8307
EMP Monitoring | 2011-09-21 | EZ2 | 3 | 1 | n/a |  |  |  |  | 64 | Water | Secchi Disk | n/a | Secchi Depth | cm | EA0911B8307
EMP Monitoring | 2011-09-21 | EZ2 | 3 | 1 | n/a |  |  |  |  | 21.8 | Water | EPA 170.1 (Field) | n/a | Temperature | °C | EA0911B8307
EMP Monitoring | 2011-09-21 | EZ2 | 3 | 1 | n/a |  |  |  |  | 9.9 | Water | EPA 180.1 (Field) | n/a | Turbidity | N.T.U. | EA0911B8307
EMP Monitoring | 2011-09-21 | EZ2 | 3 | 1 | n/a |  | mostly sunny and clear w/light breeze. |  |  |  | Air | Weather Observations | n/a | Weather Observations | none | EA0911B8307
EMP Monitoring | 2011-09-21 | EZ6 | 3 | 1 | n/a |  |  |  |  | 1813 | Water | EPA 120.1 (Field) | n/a | Conductance (EC) | µS/cm at 25°C | EA0911B8306
EMP Monitoring | 2011-09-21 | EZ6 | 3 | 1 | n/a |  |  |  |  | 43.2 | Water | Depth of Water | n/a | Depth | Feet | EA0911B8306
EMP Monitoring | 2011-09-21 | EZ6 | 3 | 1 | n/a |  | Aphanizomenon bloom observed. |  |  |  | n/a | Field Notes | n/a | Field Notes | none | EA0911B8306
EMP Monitoring | 2011-09-21 | EZ6 | 3 | 1 | n/a |  |  |  |  | 1 | Water | Chlorophyll fluorescence (blue lamp) | n/a | Fluorescence | Fluorescence Units | EA0911B8306
EMP Monitoring | 2011-09-21 | EZ6 | 3 | 1 | n/a |  |  |  |  | 38.0511 | Water | GPS Location | North | Latitude | Decimal Degrees | EA0911B8306
EMP Monitoring | 2011-09-21 | EZ6 | 3 | 1 | n/a |  |  |  |  | -121.8819 | Water | GPS Location | West | Longitude | Decimal Degrees | EA0911B8306
EMP Monitoring | 2011-09-21 | EZ6 | 3 | 1 | n/a |  |  |  |  | 8.25 | Water | EPA 360.2 (Field) | Dissolved | Oxygen | mg/L | EA0911B8306
EMP Monitoring | 2011-09-21 | EZ6 | 3 | 1 | n/a |  |  |  |  | 7.95 | Water | EPA 150.1 (Field) | n/a | pH | pH Units | EA0911B8306
EMP Monitoring | 2011-09-21 | EZ6 | 3 | 1 | n/a |  |  |  |  | 68 | Water | Secchi Disk | n/a | Secchi Depth | cm | EA0911B8306
EMP Monitoring | 2011-09-21 | EZ6 | 3 | 1 | n/a |  |  |  |  | 22.3 | Water | EPA 170.1 (Field) | n/a | Temperature | °C | EA0911B8306
EMP Monitoring | 2011-09-21 | EZ6 | 3 | 1 | n/a |  |  |  |  | 9.7 | Water | EPA 180.1 (Field) | n/a | Turbidity | N.T.U. | EA0911B8306
EMP Monitoring | 2011-09-21 | EZ6 | 3 | 1 | n/a |  | mostly sunny and clear w/light breeze. |  |  |  | Air | Weather Observations | n/a | Weather Observations | none | EA0911B8306
EMP Monitoring | 2011-09-22 | D7 | 3 | 1 | 1 |  |  |  |  | 11227 | Water | EPA 120.1 (Field) | n/a | Conductance (EC) | µS/cm at 25°C | EA0911B8309
EMP Monitoring | 2011-09-22 | D7 | 3 | 1 | 1 |  |  |  |  | 5.6 | Water | Depth of Water | n/a | Depth | Feet | EA0911B8309
EMP Monitoring | 2011-09-22 | D7 | 3 | 1 | 1 | [5 empty] | n/a | Field Notes | n/a | Field Notes | none | EA0911B8309
EMP Monitoring | 2011-09-22 | D7 | 3 | 1 | 1 |  |  |  |  | 0.8 | Water | Chlorophyll fluorescence (blue lamp) | n/a | Fluorescence | Fluorescence Units | EA0911B8309
EMP Monitoring | 2011-09-22 | D7 | 3 | 1 | 1 |  |  |  |  | 8.1 | Water | EPA 360.2 (Field) | Dissolved | Oxygen | mg/L | EA0911B8309
EMP Monitoring | 2011-09-22 | D7 | 3 | 1 | 1 |  |  |  |  | 7.97 | Water | EPA 150.1 (Field) | n/a | pH | pH Units | EA0911B8309
EMP Monitoring | 2011-09-22 | D7 | 3 | 1 | 1 |  |  |  |  | 52 | Water | Secchi Disk | n/a | Secchi Depth | cm | EA0911B8309
EMP Monitoring | 2011-09-22 | D7 | 3 | 1 | 1 |  |  |  |  | 20.8 | Water | EPA 170.1 (Field) | n/a | Temperature | °C | EA0911B8309
EMP Monitoring | 2011-09-22 | D7 | 3 | 1 | 1 |  |  |  |  | 12.4 | Water | EPA 180.1 (Field) | n/a | Turbidity | N.T.U. | EA0911B8309
EMP Monitoring | 2011-09-22 | D7 | 3 | 1 | 1 |  | mostly sunny and warm. |  |  |  | Air | Weather Observations | n/a | Weather Observations | none | EA0911B8309
EMP Monitoring | 2011-09-22 | NZ032 | 3 | 1 | n/a |  |  |  |  | 5690 | Water | EPA 120.1 (Field) | n/a | Conductance (EC) | µS/cm at 25°C | EA0911B8311
EMP Monitoring | 2011-09-22 | NZ032 | 3 | 1 | n/a |  |  |  |  | 27.2 | Water | Depth of Water | n/a | Depth | Feet | EA0911B8311
EMP Monitoring | 2011-09-22 | NZ032 | 3 | 1 | n/a |  |  |  |  | 1.3 | Water | Chlorophyll fluorescence (blue lamp) | n/a | Fluorescence | Fluorescence Units | EA0911B8311
EMP Monitoring | 2011-09-22 | NZ032 | 3 | 1 | n/a |  |  |  |  | 7.85 | Water | EPA 360.2 (Field) | Dissolved | Oxygen | mg/L | EA0911B8311
EMP Monitoring | 2011-09-22 | NZ032 | 3 | 1 | n/a |  |  |  |  | 8.09 | Water | EPA 150.1 (Field) | n/a | pH | pH Units | EA0911B8311
EMP Monitoring | 2011-09-22 | NZ032 | 3 | 1 | n/a |  |  |  |  | 36 | Water | Secchi Disk | n/a | Secchi Depth | cm | EA0911B8311
EMP Monitoring | 2011-09-22 | NZ032 | 3 | 1 | n/a |  |  |  |  | 22.3 | Water | EPA 170.1 (Field) | n/a | Temperature | °C | EA0911B8311
EMP Monitoring | 2011-09-22 | NZ032 | 3 | 1 | n/a |  |  |  |  | 20.9 | Water | EPA 180.1 (Field) | n/a | Turbidity | N.T.U. | EA0911B8311
EMP Monitoring | 2011-09-22 | NZ032 | 3 | 1 | n/a |  | mostly sunny and warm |  |  |  | Air | Weather Observations | n/a | Weather Observations | none | EA0911B8311
EMP Monitoring | 2011-09-22 | NZS42 | 3 | 1 | n/a |  |  |  |  | 5880 | Water | EPA 120.1 (Field) | n/a | Conductance (EC) | µS/cm at 25°C | EA0911B8310
EMP Monitoring | 2011-09-22 | NZS42 | 3 | 1 | n/a |  |  |  |  | 20.9 | Water | Depth of Water | n/a | Depth | Feet | EA0911B8310
EMP Monitoring | 2011-09-22 | NZS42 | 3 | 1 | n/a | [5 empty] | n/a | Field Notes | n/a | Field Notes | none | EA0911B8310
EMP Monitoring | 2011-09-22 | NZS42 | 3 | 1 | n/a |  |  |  |  | 1 | Water | Chlorophyll fluorescence (blue lamp) | n/a | Fluorescence | Fluorescence Units | EA0911B8310
EMP Monitoring | 2011-09-22 | NZS42 | 3 | 1 | n/a |  |  |  |  | 7.25 | Water | EPA 360.2 (Field) | Dissolved | Oxygen | mg/L | EA0911B8310
EMP Monitoring | 2011-09-22 | NZS42 | 3 | 1 | n/a |  |  |  |  | 7.83 | Water | EPA 150.1 (Field) | n/a | pH | pH Units | EA0911B8310
EMP Monitoring | 2011-09-22 | NZS42 | 3 | 1 | n/a |  |  |  |  | 48 | Water | Secchi Disk | n/a | Secchi Depth | cm | EA0911B8310
EMP Monitoring | 2011-09-22 | NZS42 | 3 | 1 | n/a |  |  |  |  | 22.1 | Water | EPA 170.1 (Field) | n/a | Temperature | °C | EA0911B8310
EMP Monitoring | 2011-09-22 | NZS42 | 3 | 1 | n/a |  |  |  |  | 20.5 | Water | EPA 180.1 (Field) | n/a | Turbidity | N.T.U. | EA0911B8310
EMP Monitoring | 2011-09-22 | NZS42 | 3 | 1 | n/a |  | mostly sunny and warm |  |  |  | Air | Weather Observations | n/a | Weather Observations | none | EA0911B8310
EMP Monitoring | 2011-09-23 | D41 | 3 | 1 | n/a |  |  |  |  | 39622 | Water | EPA 120.1 (Field) | n/a | Conductance (EC) | µS/cm at 25°C | EA0911B8314
EMP Monitoring | 2011-09-23 | D41 | 3 | 1 | n/a |  |  |  |  | 39.6 | Water | Depth of Water | n/a | Depth | Feet | EA0911B8314
EMP Monitoring | 2011-09-23 | D41 | 3 | 1 | n/a |  |  |  |  | 1.8 | Water | Chlorophyll fluorescence (blue lamp) | n/a | Fluorescence | Fluorescence Units | EA0911B8314
EMP Monitoring | 2011-09-23 | D41 | 3 | 1 | n/a |  |  |  |  | 7.6 | Water | EPA 360.2 (Field) | Dissolved | Oxygen | mg/L | EA0911B8314
EMP Monitoring | 2011-09-23 | D41 | 3 | 1 | n/a |  |  |  |  | 8.02 | Water | EPA 150.1 (Field) | n/a | pH | pH Units | EA0911B8314
EMP Monitoring | 2011-09-23 | D41 | 3 | 1 | n/a |  |  |  |  | 100 | Water | Secchi Disk | n/a | Secchi Depth | cm | EA0911B8314
EMP Monitoring | 2011-09-23 | D41 | 3 | 1 | n/a |  |  |  |  | 18.5 | Water | EPA 170.1 (Field) | n/a | Temperature | °C | EA0911B8314
EMP Monitoring | 2011-09-23 | D41 | 3 | 1 | n/a |  |  |  |  | 7.9 | Water | EPA 180.1 (Field) | n/a | Turbidity | N.T.U. | EA0911B8314
EMP Monitoring | 2011-09-23 | D41 | 3 | 1 | n/a |  | partly overcast and warm w/light winds. |  |  |  | Air | Weather Observations | n/a | Weather Observations | none | EA0911B8314
EMP Monitoring | 2011-09-23 | D41A | 3 | 1 | 1 |  |  |  |  | 30761 | Water | EPA 120.1 (Field) | n/a | Conductance (EC) | µS/cm at 25°C | EA0911B8313
EMP Monitoring | 2011-09-23 | D41A | 3 | 1 | 1 |  |  |  |  | 7.6 | Water | Depth of Water | n/a | Depth | Feet | EA0911B8313
EMP Monitoring | 2011-09-23 | D41A | 3 | 1 | 1 |  | distinct smell at station. Smells like fertilizer or dead fish. Seagulls observed eating what looks like dead fish. |  |  |  | n/a | Field Notes | n/a | Field Notes | none | EA0911B8313
EMP Monitoring | 2011-09-23 | D41A | 3 | 1 | 1 |  |  |  |  | 4.1 | Water | Chlorophyll fluorescence (blue lamp) | n/a | Fluorescence | Fluorescence Units | EA0911B8313
EMP Monitoring | 2011-09-23 | D41A | 3 | 1 | 1 |  |  |  |  | 7.5 | Water | EPA 360.2 (Field) | Dissolved | Oxygen | mg/L | EA0911B8313
EMP Monitoring | 2011-09-23 | D41A | 3 | 1 | 1 |  |  |  |  | 8.1 | Water | EPA 150.1 (Field) | n/a | pH | pH Units | EA0911B8313
EMP Monitoring | 2011-09-23 | D41A | 3 | 1 | 1 |  |  |  |  | 112 | Water | Secchi Disk | n/a | Secchi Depth | cm | EA0911B8313
EMP Monitoring | 2011-09-23 | D41A | 3 | 1 | 1 |  |  |  |  | 20.2 | Water | EPA 170.1 (Field) | n/a | Temperature | °C | EA0911B8313
EMP Monitoring | 2011-09-23 | D41A | 3 | 1 | 1 |  |  |  |  | 11.5 | Water | EPA 180.1 (Field) | n/a | Turbidity | N.T.U. | EA0911B8313
EMP Monitoring | 2011-09-23 | D41A | 3 | 1 | 1 |  | partly overcast and warm with light winds. |  |  |  | Air | Weather Observations | n/a | Weather Observations | none | EA0911B8313
EMP Monitoring | 2011-09-23 | D6 | 3 | 1 | n/a |  |  |  |  | 20443 | Water | EPA 120.1 (Field) | n/a | Conductance (EC) | µS/cm at 25°C | EA0911B8318
EMP Monitoring | 2011-09-23 | D6 | 3 | 1 | n/a |  |  |  |  | 47 | Water | Depth of Water | n/a | Depth | Feet | EA0911B8318
EMP Monitoring | 2011-09-23 | D6 | 3 | 1 | n/a | [5 empty] | n/a | Field Notes | n/a | Field Notes | none | EA0911B8318
EMP Monitoring | 2011-09-23 | D6 | 3 | 1 | n/a |  |  |  |  | 1.2 | Water | Chlorophyll fluorescence (blue lamp) | n/a | Fluorescence | Fluorescence Units | EA0911B8318
EMP Monitoring | 2011-09-23 | D6 | 3 | 1 | n/a |  |  |  |  | 7.9 | Water | EPA 360.2 (Field) | Dissolved | Oxygen | mg/L | EA0911B8318
EMP Monitoring | 2011-09-23 | D6 | 3 | 1 | n/a |  |  |  |  | 7.95 | Water | EPA 150.1 (Field) | n/a | pH | pH Units | EA0911B8318
EMP Monitoring | 2011-09-23 | D6 | 3 | 1 | n/a |  |  |  |  | 68 | Water | Secchi Disk | n/a | Secchi Depth | cm | EA0911B8318
EMP Monitoring | 2011-09-23 | D6 | 3 | 1 | n/a |  |  |  |  | 21 | Water | EPA 170.1 (Field) | n/a | Temperature | °C | EA0911B8318
EMP Monitoring | 2011-09-23 | D6 | 3 | 1 | n/a |  |  |  |  | 13.6 | Water | EPA 180.1 (Field) | n/a | Turbidity | N.T.U. | EA0911B8318
EMP Monitoring | 2011-09-23 | D6 | 3 | 1 | n/a |  | partly overcast and warm w/light winds. |  |  |  | Air | Weather Observations | n/a | Weather Observations | none | EA0911B8318
EMP Monitoring | 2011-09-23 | NZ002 | 3 | 1 | n/a |  |  |  |  | 24305 | Water | EPA 120.1 (Field) | n/a | Conductance (EC) | µS/cm at 25°C | EA0911B8316
EMP Monitoring | 2011-09-23 | NZ002 | 3 | 1 | n/a |  |  |  |  | 59.1 | Water | Depth of Water | n/a | Depth | Feet | EA0911B8316
EMP Monitoring | 2011-09-23 | NZ002 | 3 | 1 | n/a |  |  |  |  | 1.1 | Water | Chlorophyll fluorescence (blue lamp) | n/a | Fluorescence | Fluorescence Units | EA0911B8316
EMP Monitoring | 2011-09-23 | NZ002 | 3 | 1 | n/a |  |  |  |  | 7.6 | Water | EPA 360.2 (Field) | Dissolved | Oxygen | mg/L | EA0911B8316
EMP Monitoring | 2011-09-23 | NZ002 | 3 | 1 | n/a |  |  |  |  | 7.97 | Water | EPA 150.1 (Field) | n/a | pH | pH Units | EA0911B8316
EMP Monitoring | 2011-09-23 | NZ002 | 3 | 1 | n/a |  |  |  |  | 68 | Water | Secchi Disk | n/a | Secchi Depth | cm | EA0911B8316
EMP Monitoring | 2011-09-23 | NZ002 | 3 | 1 | n/a |  |  |  |  | 20.1 | Water | EPA 170.1 (Field) | n/a | Temperature | °C | EA0911B8316
EMP Monitoring | 2011-09-23 | NZ002 | 3 | 1 | n/a |  |  |  |  | 13.8 | Water | EPA 180.1 (Field) | n/a | Turbidity | N.T.U. | EA0911B8316
EMP Monitoring | 2011-09-23 | NZ002 | 3 | 1 | n/a |  | partly overcast and warm w/light winds. |  |  |  | Air | Weather Observations | n/a | Weather Observations | none | EA0911B8316
EMP Monitoring | 2011-09-23 | NZ004 | 3 | 1 | n/a |  |  |  |  | 22304 | Water | EPA 120.1 (Field) | n/a | Conductance (EC) | µS/cm at 25°C | EA0911B8317
EMP Monitoring | 2011-09-23 | NZ004 | 3 | 1 | n/a |  |  |  |  | 56.1 | Water | Depth of Water | n/a | Depth | Feet | EA0911B8317
EMP Monitoring | 2011-09-23 | NZ004 | 3 | 1 | n/a | [5 empty] | n/a | Field Notes | n/a | Field Notes | none | EA0911B8317
EMP Monitoring | 2011-09-23 | NZ004 | 3 | 1 | n/a |  |  |  |  | 1 | Water | Chlorophyll fluorescence (blue lamp) | n/a | Fluorescence | Fluorescence Units | EA0911B8317
EMP Monitoring | 2011-09-23 | NZ004 | 3 | 1 | n/a |  |  |  |  | 7.8 | Water | EPA 360.2 (Field) | Dissolved | Oxygen | mg/L | EA0911B8317
EMP Monitoring | 2011-09-23 | NZ004 | 3 | 1 | n/a |  |  |  |  | 7.94 | Water | EPA 150.1 (Field) | n/a | pH | pH Units | EA0911B8317
EMP Monitoring | 2011-09-23 | NZ004 | 3 | 1 | n/a |  |  |  |  | 64 | Water | Secchi Disk | n/a | Secchi Depth | cm | EA0911B8317
EMP Monitoring | 2011-09-23 | NZ004 | 3 | 1 | n/a |  |  |  |  | 20.9 | Water | EPA 170.1 (Field) | n/a | Temperature | °C | EA0911B8317
EMP Monitoring | 2011-09-23 | NZ004 | 3 | 1 | n/a |  |  |  |  | 11.2 | Water | EPA 180.1 (Field) | n/a | Turbidity | N.T.U. | EA0911B8317
EMP Monitoring | 2011-09-23 | NZ004 | 3 | 1 | n/a |  | partly overcast and warm w/light winds. |  |  |  | Air | Weather Observations | n/a | Weather Observations | none | EA0911B8317
EMP Monitoring | 2011-09-23 | NZ325 | 3 | 1 | n/a |  |  |  |  | 30719 | Water | EPA 120.1 (Field) | n/a | Conductance (EC) | µS/cm at 25°C | EA0911B8315
EMP Monitoring | 2011-09-23 | NZ325 | 3 | 1 | n/a |  |  |  |  | 40 | Water | Depth of Water | n/a | Depth | Feet | EA0911B8315
EMP Monitoring | 2011-09-23 | NZ325 | 3 | 1 | n/a |  |  |  |  | 0.9 | Water | Chlorophyll fluorescence (blue lamp) | n/a | Fluorescence | Fluorescence Units | EA0911B8315
EMP Monitoring | 2011-09-23 | NZ325 | 3 | 1 | n/a |  |  |  |  | 7.5 | Water | EPA 360.2 (Field) | Dissolved | Oxygen | mg/L | EA0911B8315
EMP Monitoring | 2011-09-23 | NZ325 | 3 | 1 | n/a |  |  |  |  | 7.95 | Water | EPA 150.1 (Field) | n/a | pH | pH Units | EA0911B8315
EMP Monitoring | 2011-09-23 | NZ325 | 3 | 1 | n/a |  |  |  |  | 64 | Water | Secchi Disk | n/a | Secchi Depth | cm | EA0911B8315
EMP Monitoring | 2011-09-23 | NZ325 | 3 | 1 | n/a |  |  |  |  | 19.9 | Water | EPA 170.1 (Field) | n/a | Temperature | °C | EA0911B8315
EMP Monitoring | 2011-09-23 | NZ325 | 3 | 1 | n/a |  |  |  |  | 11.9 | Water | EPA 180.1 (Field) | n/a | Turbidity | N.T.U. | EA0911B8315
EMP Monitoring | 2011-09-23 | NZ325 | 3 | 1 | n/a |  | partly overcast and warm w/light winds. |  |  |  | Air | Weather Observations | n/a | Weather Observations | none | EA0911B8315
EMP Monitoring | 2011-10-17 | C10A | 3 | 1 | 1 |  |  |  |  | 222 | Water | EPA 120.1 (Field) | n/a | Conductance (EC) | µS/cm at 25°C | EA1011B8477
EMP Monitoring | 2011-10-17 | C10A | 3 | 1 | 1 |  |  |  |  | 8.5 | Water | EPA 360.2 (Field) | Dissolved | Oxygen | mg/L | EA1011B8477
EMP Monitoring | 2011-10-17 | C10A | 3 | 1 | 1 |  |  |  |  | 7.15 | Water | EPA 150.1 (Field) | n/a | pH | pH Units | EA1011B8477
EMP Monitoring | 2011-10-17 | C10A | 3 | 1 | 1 | [5 empty] | Water | Secchi Disk | n/a | Secchi Depth | cm | EA1011B8477
EMP Monitoring | 2011-10-17 | C10A | 3 | 1 | 1 |  |  |  |  | 17.5 | Water | EPA 170.1 (Field) | n/a | Temperature | °C | EA1011B8477
EMP Monitoring | 2011-10-17 | C10A | 3 | 1 | 1 |  |  |  |  | 19.7 | Water | EPA 180.1 (Field) | n/a | Turbidity | N.T.U. | EA1011B8477
EMP Monitoring | 2011-10-17 | C10A | 3 | 1 | 1 |  | clear, warm. |  |  |  | Air | Weather Observations | n/a | Weather Observations | none | EA1011B8477
EMP Monitoring | 2011-10-17 | C3A | 3 | 1 | n/a |  |  |  |  | 110 | Water | EPA 120.1 (Field) | n/a | Conductance (EC) | µS/cm at 25°C | EA1011B8476
EMP Monitoring | 2011-10-17 | C3A | 3 | 1 | n/a |  |  |  |  | 7.6 | Water | Depth of Water | n/a | Depth | Feet | EA1011B8476
EMP Monitoring | 2011-10-17 | C3A | 3 | 1 | n/a | [5 empty] | n/a | Field Notes | n/a | Field Notes | none | EA1011B8476
EMP Monitoring | 2011-10-17 | C3A | 3 | 1 | n/a |  |  |  |  | 8.5 | Water | EPA 360.2 (Field) | Dissolved | Oxygen | mg/L | EA1011B8476
EMP Monitoring | 2011-10-17 | C3A | 3 | 1 | n/a |  |  |  |  | 7.22 | Water | EPA 150.1 (Field) | n/a | pH | pH Units | EA1011B8476
EMP Monitoring | 2011-10-17 | C3A | 3 | 1 | n/a |  |  |  |  | 184 | Water | Secchi Disk | n/a | Secchi Depth | cm | EA1011B8476
EMP Monitoring | 2011-10-17 | C3A | 3 | 1 | n/a |  |  |  |  | 17.6 | Water | EPA 170.1 (Field) | n/a | Temperature | °C | EA1011B8476
EMP Monitoring | 2011-10-17 | C3A | 3 | 1 | n/a |  |  |  |  | 6.4 | Water | EPA 180.1 (Field) | n/a | Turbidity | N.T.U. | EA1011B8476
EMP Monitoring | 2011-10-17 | C3A | 3 | 1 | n/a |  | clear, mild. |  |  |  | Air | Weather Observations | n/a | Weather Observations | none | EA1011B8476
EMP Monitoring | 2011-10-17 | D12 | 3 | 1 | n/a |  |  |  |  | 266 | Water | EPA 120.1 (Field) | n/a | Conductance (EC) | µS/cm at 25°C | EA1011B8480
EMP Monitoring | 2011-10-17 | D12 | 3 | 1 | n/a |  |  |  |  | 34.8 | Water | Depth of Water | n/a | Depth | Feet | EA1011B8480
EMP Monitoring | 2011-10-17 | D12 | 3 | 1 | n/a |  | Aphanizomenon and Microcystis colonies (small densities) observed. |  |  |  | n/a | Field Notes | n/a | Field Notes | none | EA1011B8480
EMP Monitoring | 2011-10-17 | D12 | 3 | 1 | n/a |  |  |  |  | 2.4 | Water | Chlorophyll fluorescence (blue lamp) | n/a | Fluorescence | Fluorescence Units | EA1011B8480
EMP Monitoring | 2011-10-17 | D12 | 3 | 1 | n/a |  |  |  |  | 8.25 | Water | EPA 360.2 (Field) | Dissolved | Oxygen | mg/L | EA1011B8480
EMP Monitoring | 2011-10-17 | D12 | 3 | 1 | n/a |  |  |  |  | 7.62 | Water | EPA 150.1 (Field) | n/a | pH | pH Units | EA1011B8480
EMP Monitoring | 2011-10-17 | D12 | 3 | 1 | n/a |  |  |  |  | 96 | Water | Secchi Disk | n/a | Secchi Depth | cm | EA1011B8480
EMP Monitoring | 2011-10-17 | D12 | 3 | 1 | n/a |  |  |  |  | 18.8 | Water | EPA 170.1 (Field) | n/a | Temperature | °C | EA1011B8480
EMP Monitoring | 2011-10-17 | D12 | 3 | 1 | n/a |  |  |  |  | 11.6 | Water | EPA 180.1 (Field) | n/a | Turbidity | N.T.U. | EA1011B8480
EMP Monitoring | 2011-10-17 | D12 | 3 | 1 | n/a |  | mostly sunny and warm. |  |  |  | Air | Weather Observations | n/a | Weather Observations | none | EA1011B8480
EMP Monitoring | 2011-10-17 | D19 | 3 | 1 | 1 |  |  |  |  | 159 | Water | EPA 120.1 (Field) | n/a | Conductance (EC) | µS/cm at 25°C | EA1011B8481
EMP Monitoring | 2011-10-17 | D19 | 3 | 1 | 1 |  |  |  |  | 8.6 | Water | Depth of Water | n/a | Depth | Feet | EA1011B8481
EMP Monitoring | 2011-10-17 | D19 | 3 | 1 | 1 |  | Aphanizomenon and Microcystis colonies (small densities) observed. |  |  |  | n/a | Field Notes | n/a | Field Notes | none | EA1011B8481
EMP Monitoring | 2011-10-17 | D19 | 3 | 1 | 1 |  |  |  |  | 2.2 | Water | Chlorophyll fluorescence (blue lamp) | n/a | Fluorescence | Fluorescence Units | EA1011B8481
EMP Monitoring | 2011-10-17 | D19 | 3 | 1 | 1 |  |  |  |  | 8.5 | Water | EPA 360.2 (Field) | Dissolved | Oxygen | mg/L | EA1011B8481
EMP Monitoring | 2011-10-17 | D19 | 3 | 1 | 1 |  |  |  |  | 7.7 | Water | EPA 150.1 (Field) | n/a | pH | pH Units | EA1011B8481
EMP Monitoring | 2011-10-17 | D19 | 3 | 1 | 1 |  |  |  |  | 212 | Water | Secchi Disk | n/a | Secchi Depth | cm | EA1011B8481
EMP Monitoring | 2011-10-17 | D19 | 3 | 1 | 1 |  |  |  |  | 19.1 | Water | EPA 170.1 (Field) | n/a | Temperature | °C | EA1011B8481
EMP Monitoring | 2011-10-17 | D19 | 3 | 1 | 1 |  |  |  |  | 5 | Water | EPA 180.1 (Field) | n/a | Turbidity | N.T.U. | EA1011B8481
EMP Monitoring | 2011-10-17 | D19 | 3 | 1 | 1 |  | mostly sunny and warm |  |  |  | Air | Weather Observations | n/a | Weather Observations | none | EA1011B8481
EMP Monitoring | 2011-10-17 | D28A | 3 | 1 | n/a |  |  |  |  | 167 | Water | EPA 120.1 (Field) | n/a | Conductance (EC) | µS/cm at 25°C | EA1011B8482
EMP Monitoring | 2011-10-17 | D28A | 3 | 1 | n/a |  |  |  |  | 18.9 | Water | Depth of Water | n/a | Depth | Feet | EA1011B8482
EMP Monitoring | 2011-10-17 | D28A | 3 | 1 | n/a |  | Aphanizomenon and Microcystis colonies (small densities) observed. |  |  |  | n/a | Field Notes | n/a | Field Notes | none | EA1011B8482
EMP Monitoring | 2011-10-17 | D28A | 3 | 1 | n/a |  |  |  |  | 1.4 | Water | Chlorophyll fluorescence (blue lamp) | n/a | Fluorescence | Fluorescence Units | EA1011B8482
EMP Monitoring | 2011-10-17 | D28A | 3 | 1 | n/a |  |  |  |  | 8.35 | Water | EPA 360.2 (Field) | Dissolved | Oxygen | mg/L | EA1011B8482
EMP Monitoring | 2011-10-17 | D28A | 3 | 1 | n/a |  |  |  |  | 7.76 | Water | EPA 150.1 (Field) | n/a | pH | pH Units | EA1011B8482
EMP Monitoring | 2011-10-17 | D28A | 3 | 1 | n/a |  |  |  |  | 344 | Water | Secchi Disk | n/a | Secchi Depth | cm | EA1011B8482
EMP Monitoring | 2011-10-17 | D28A | 3 | 1 | n/a |  |  |  |  | 20.1 | Water | EPA 170.1 (Field) | n/a | Temperature | °C | EA1011B8482
EMP Monitoring | 2011-10-17 | D28A | 3 | 1 | n/a |  |  |  |  | 3.9 | Water | EPA 180.1 (Field) | n/a | Turbidity | N.T.U. | EA1011B8482
EMP Monitoring | 2011-10-17 | D28A | 3 | 1 | n/a |  | mostly sunny and warm. |  |  |  | Air | Weather Observations | n/a | Weather Observations | none | EA1011B8482
EMP Monitoring | 2011-10-18 | D16 | 3 | 1 | n/a |  |  |  |  | 141 | Water | EPA 120.1 (Field) | n/a | Conductance (EC) | µS/cm at 25°C | EA1011B8484
EMP Monitoring | 2011-10-18 | D16 | 3 | 1 | n/a |  |  |  |  | 41 | Water | Depth of Water | n/a | Depth | Feet | EA1011B8484
EMP Monitoring | 2011-10-18 | D16 | 3 | 1 | n/a |  | Aphanizomenon and Microcystis colonies (small densities) observed. |  |  |  | n/a | Field Notes | n/a | Field Notes | none | EA1011B8484
EMP Monitoring | 2011-10-18 | D16 | 3 | 1 | n/a |  |  |  |  | 2.1 | Water | Chlorophyll fluorescence (blue lamp) | n/a | Fluorescence | Fluorescence Units | EA1011B8484
EMP Monitoring | 2011-10-18 | D16 | 3 | 1 | n/a |  |  |  |  | 8.5 | Water | EPA 360.2 (Field) | Dissolved | Oxygen | mg/L | EA1011B8484
EMP Monitoring | 2011-10-18 | D16 | 3 | 1 | n/a |  |  |  |  | 7.68 | Water | EPA 150.1 (Field) | n/a | pH | pH Units | EA1011B8484
EMP Monitoring | 2011-10-18 | D16 | 3 | 1 | n/a |  |  |  |  | 208 | Water | Secchi Disk | n/a | Secchi Depth | cm | EA1011B8484
EMP Monitoring | 2011-10-18 | D16 | 3 | 1 | n/a |  |  |  |  | 18.9 | Water | EPA 170.1 (Field) | n/a | Temperature | °C | EA1011B8484
EMP Monitoring | 2011-10-18 | D16 | 3 | 1 | n/a |  |  |  |  | 5.2 | Water | EPA 180.1 (Field) | n/a | Turbidity | N.T.U. | EA1011B8484
EMP Monitoring | 2011-10-18 | D16 | 3 | 1 | n/a |  | mostly sunny and clear, winds 5 mph |  |  |  | Air | Weather Observations | n/a | Weather Observations | none | EA1011B8484
EMP Monitoring | 2011-10-18 | D26 | 3 | 1 | 1 |  |  |  |  | 136 | Water | EPA 120.1 (Field) | n/a | Conductance (EC) | µS/cm at 25°C | EA1011B8485
EMP Monitoring | 2011-10-18 | D26 | 3 | 1 | 1 |  |  |  |  | 38.2 | Water | Depth of Water | n/a | Depth | Feet | EA1011B8485
EMP Monitoring | 2011-10-18 | D26 | 3 | 1 | 1 |  | Aphanizomenon and Microcystis colonies (small densities) present. |  |  |  | n/a | Field Notes | n/a | Field Notes | none | EA1011B8485
EMP Monitoring | 2011-10-18 | D26 | 3 | 1 | 1 |  |  |  |  | 2 | Water | Chlorophyll fluorescence (blue lamp) | n/a | Fluorescence | Fluorescence Units | EA1011B8485
EMP Monitoring | 2011-10-18 | D26 | 3 | 1 | 1 |  |  |  |  | 8.4 | Water | EPA 360.2 (Field) | Dissolved | Oxygen | mg/L | EA1011B8485
EMP Monitoring | 2011-10-18 | D26 | 3 | 1 | 1 |  |  |  |  | 7.49 | Water | EPA 150.1 (Field) | n/a | pH | pH Units | EA1011B8485
EMP Monitoring | 2011-10-18 | D26 | 3 | 1 | 1 |  |  |  |  | 184 | Water | Secchi Disk | n/a | Secchi Depth | cm | EA1011B8485
EMP Monitoring | 2011-10-18 | D26 | 3 | 1 | 1 |  |  |  |  | 19 | Water | EPA 170.1 (Field) | n/a | Temperature | °C | EA1011B8485
EMP Monitoring | 2011-10-18 | D26 | 3 | 1 | 1 |  |  |  |  | 4.8 | Water | EPA 180.1 (Field) | n/a | Turbidity | N.T.U. | EA1011B8485
EMP Monitoring | 2011-10-18 | D26 | 3 | 1 | 1 |  | mostly sunny and clear, winds 5 mph |  |  |  | Air | Weather Observations | n/a | Weather Observations | none | EA1011B8485
EMP Monitoring | 2011-10-18 | MD10A | 3 | 1 | n/a |  |  |  |  | 205 | Water | EPA 120.1 (Field) | n/a | Conductance (EC) | µS/cm at 25°C | EA1011B8487
EMP Monitoring | 2011-10-18 | MD10A | 3 | 1 | n/a |  |  |  |  | 14.2 | Water | Depth of Water | n/a | Depth | Feet | EA1011B8487
EMP Monitoring | 2011-10-18 | MD10A | 3 | 1 | n/a | [5 empty] | n/a | Field Notes | n/a | Field Notes | none | EA1011B8487
EMP Monitoring | 2011-10-18 | MD10A | 3 | 1 | n/a |  |  |  |  | 4.7 | Water | Chlorophyll fluorescence (blue lamp) | n/a | Fluorescence | Fluorescence Units | EA1011B8487
EMP Monitoring | 2011-10-18 | MD10A | 3 | 1 | n/a |  |  |  |  | 7.4 | Water | EPA 360.2 (Field) | Dissolved | Oxygen | mg/L | EA1011B8487
EMP Monitoring | 2011-10-18 | MD10A | 3 | 1 | n/a |  |  |  |  | 7.39 | Water | EPA 150.1 (Field) | n/a | pH | pH Units | EA1011B8487
EMP Monitoring | 2011-10-18 | MD10A | 3 | 1 | n/a |  |  |  |  | 200 | Water | Secchi Disk | n/a | Secchi Depth | cm | EA1011B8487
EMP Monitoring | 2011-10-18 | MD10A | 3 | 1 | n/a |  |  |  |  | 20.8 | Water | EPA 170.1 (Field) | n/a | Temperature | °C | EA1011B8487
EMP Monitoring | 2011-10-18 | MD10A | 3 | 1 | n/a |  |  |  |  | 5 | Water | EPA 180.1 (Field) | n/a | Turbidity | N.T.U. | EA1011B8487
EMP Monitoring | 2011-10-18 | MD10A | 3 | 1 | n/a |  | mostly sunny, clear and warm |  |  |  | Air | Weather Observations | n/a | Weather Observations | none | EA1011B8487
EMP Monitoring | 2011-10-18 | P8 | 3 | 1 | n/a |  |  |  |  | 243 | Water | EPA 120.1 (Field) | n/a | Conductance (EC) | µS/cm at 25°C | EA1011B8486
EMP Monitoring | 2011-10-18 | P8 | 3 | 1 | n/a |  |  |  |  | 35.4 | Water | Depth of Water | n/a | Depth | Feet | EA1011B8486
EMP Monitoring | 2011-10-18 | P8 | 3 | 1 | n/a | [5 empty] | n/a | Field Notes | n/a | Field Notes | none | EA1011B8486
EMP Monitoring | 2011-10-18 | P8 | 3 | 1 | n/a |  |  |  |  | 2.9 | Water | Chlorophyll fluorescence (blue lamp) | n/a | Fluorescence | Fluorescence Units | EA1011B8486
EMP Monitoring | 2011-10-18 | P8 | 3 | 1 | n/a |  |  |  |  | 7.95 | Water | EPA 360.2 (Field) | Dissolved | Oxygen | mg/L | EA1011B8486
EMP Monitoring | 2011-10-18 | P8 | 3 | 1 | n/a |  |  |  |  | 7.42 | Water | EPA 150.1 (Field) | n/a | pH | pH Units | EA1011B8486
EMP Monitoring | 2011-10-18 | P8 | 3 | 1 | n/a |  |  |  |  | 92 | Water | Secchi Disk | n/a | Secchi Depth | cm | EA1011B8486
EMP Monitoring | 2011-10-18 | P8 | 3 | 1 | n/a |  |  |  |  | 18.6 | Water | EPA 170.1 (Field) | n/a | Temperature | °C | EA1011B8486
EMP Monitoring | 2011-10-18 | P8 | 3 | 1 | n/a |  |  |  |  | 9.2 | Water | EPA 180.1 (Field) | n/a | Turbidity | N.T.U. | EA1011B8486
EMP Monitoring | 2011-10-18 | P8 | 3 | 1 | n/a |  | mostly sunny, clear and warm |  |  |  | Air | Weather Observations | n/a | Weather Observations | none | EA1011B8486
EMP Monitoring | 2011-10-19 | D10 | 3 | 1 | n/a |  |  |  |  | 2370 | Water | EPA 120.1 (Field) | n/a | Conductance (EC) | µS/cm at 25°C | EA1011B8490
EMP Monitoring | 2011-10-19 | D10 | 3 | 1 | n/a |  |  |  |  | 38.9 | Water | Depth of Water | n/a | Depth | Feet | EA1011B8490
EMP Monitoring | 2011-10-19 | D10 | 3 | 1 | n/a | [5 empty] | n/a | Field Notes | n/a | Field Notes | none | EA1011B8490
EMP Monitoring | 2011-10-19 | D10 | 3 | 1 | n/a |  |  |  |  | 2.7 | Water | Chlorophyll fluorescence (blue lamp) | n/a | Fluorescence | Fluorescence Units | EA1011B8490
EMP Monitoring | 2011-10-19 | D10 | 3 | 1 | n/a |  |  |  |  | 8.7 | Water | EPA 360.2 (Field) | Dissolved | Oxygen | mg/L | EA1011B8490
EMP Monitoring | 2011-10-19 | D10 | 3 | 1 | n/a |  |  |  |  | 7.97 | Water | EPA 150.1 (Field) | n/a | pH | pH Units | EA1011B8490
EMP Monitoring | 2011-10-19 | D10 | 3 | 1 | n/a |  |  |  |  | 40 | Water | Secchi Disk | n/a | Secchi Depth | cm | EA1011B8490
EMP Monitoring | 2011-10-19 | D10 | 3 | 1 | n/a |  |  |  |  | 18.6 | Water | EPA 170.1 (Field) | n/a | Temperature | °C | EA1011B8490
EMP Monitoring | 2011-10-19 | D10 | 3 | 1 | n/a |  |  |  |  | 31 | Water | EPA 180.1 (Field) | n/a | Turbidity | N.T.U. | EA1011B8490
EMP Monitoring | 2011-10-19 | D10 | 3 | 1 | n/a |  | mostly sunny and cool w/medium winds (14.5 mph) |  |  |  | Air | Weather Observations | n/a | Weather Observations | none | EA1011B8490
EMP Monitoring | 2011-10-19 | D22 | n/p | 1 | n/a |  | Station not sampled. River was closed by the Coast Guard due to power lines in the water. |  |  |  | n/a | Field Notes | n/a | Field Notes | none
EMP Monitoring | 2011-10-19 | D4 | 3 | 1 | n/a |  |  |  |  | 367 | Water | EPA 120.1 (Field) | n/a | Conductance (EC) | µS/cm at 25°C | EA1011B8491
EMP Monitoring | 2011-10-19 | D4 | 3 | 1 | n/a |  |  |  |  | 36.4 | Water | Depth of Water | n/a | Depth | Feet | EA1011B8491
EMP Monitoring | 2011-10-19 | D4 | 3 | 1 | n/a |  |  |  |  | 3 | Water | Chlorophyll fluorescence (blue lamp) | n/a | Fluorescence | Fluorescence Units | EA1011B8491
EMP Monitoring | 2011-10-19 | D4 | 3 | 1 | n/a |  |  |  |  | 8.7 | Water | EPA 360.2 (Field) | Dissolved | Oxygen | mg/L | EA1011B8491
EMP Monitoring | 2011-10-19 | D4 | 3 | 1 | n/a |  |  |  |  | 7.86 | Water | EPA 150.1 (Field) | n/a | pH | pH Units | EA1011B8491
EMP Monitoring | 2011-10-19 | D4 | 3 | 1 | n/a |  |  |  |  | 64 | Water | Secchi Disk | n/a | Secchi Depth | cm | EA1011B8491
EMP Monitoring | 2011-10-19 | D4 | 3 | 1 | n/a |  |  |  |  | 18.8 | Water | EPA 170.1 (Field) | n/a | Temperature | °C | EA1011B8491
EMP Monitoring | 2011-10-19 | D4 | 3 | 1 | n/a |  |  |  |  | 11.4 | Water | EPA 180.1 (Field) | n/a | Turbidity | N.T.U. | EA1011B8491
EMP Monitoring | 2011-10-19 | D4 | 3 | 1 | n/a |  | mostly sunny and cool w/medium winds (14 mph) |  |  |  | Air | Weather Observations | n/a | Weather Observations | none | EA1011B8491
EMP Monitoring | 2011-10-19 | D8 | 3 | 1 | 1 |  |  |  |  | 5087 | Water | EPA 120.1 (Field) | n/a | Conductance (EC) | µS/cm at 25°C | EA1011B8489
EMP Monitoring | 2011-10-19 | D8 | 3 | 1 | 1 |  |  |  |  | 41 | Water | Depth of Water | n/a | Depth | Feet | EA1011B8489
EMP Monitoring | 2011-10-19 | D8 | 3 | 1 | 1 | [5 empty] | n/a | Field Notes | n/a | Field Notes | none | EA1011B8489
EMP Monitoring | 2011-10-19 | D8 | 3 | 1 | 1 |  |  |  |  | 2.3 | Water | Chlorophyll fluorescence (blue lamp) | n/a | Fluorescence | Fluorescence Units | EA1011B8489
EMP Monitoring | 2011-10-19 | D8 | 3 | 1 | 1 |  |  |  |  | 8.65 | Water | EPA 360.2 (Field) | Dissolved | Oxygen | mg/L | EA1011B8489
EMP Monitoring | 2011-10-19 | D8 | 3 | 1 | 1 |  |  |  |  | 7.93 | Water | EPA 150.1 (Field) | n/a | pH | pH Units | EA1011B8489
EMP Monitoring | 2011-10-19 | D8 | 3 | 1 | 1 |  |  |  |  | 60 | Water | Secchi Disk | n/a | Secchi Depth | cm | EA1011B8489
EMP Monitoring | 2011-10-19 | D8 | 3 | 1 | 1 |  |  |  |  | 18.7 | Water | EPA 170.1 (Field) | n/a | Temperature | °C | EA1011B8489
EMP Monitoring | 2011-10-19 | D8 | 3 | 1 | 1 |  |  |  |  | 18.4 | Water | EPA 180.1 (Field) | n/a | Turbidity | N.T.U. | EA1011B8489
EMP Monitoring | 2011-10-19 | D8 | 3 | 1 | 1 |  | mostly sunny and cool w/medium winds (15 mph) |  |  |  | Air | Weather Observations | n/a | Weather Observations | none | EA1011B8489
EMP Monitoring | 2011-10-19 | EZ2 | 3 | 1 | n/a |  |  |  |  | 1376 | Water | EPA 120.1 (Field) | n/a | Conductance (EC) | µS/cm at 25°C | EA1011B8494
EMP Monitoring | 2011-10-19 | EZ2 | 3 | 1 | n/a |  |  |  |  | 47.5 | Water | Depth of Water | n/a | Depth | Feet | EA1011B8494
EMP Monitoring | 2011-10-19 | EZ2 | 3 | 1 | n/a |  |  |  |  | 2.4 | Water | Chlorophyll fluorescence (blue lamp) | n/a | Fluorescence | Fluorescence Units | EA1011B8494
EMP Monitoring | 2011-10-19 | EZ2 | 3 | 1 | n/a |  |  |  |  | 38.0549 | Water | GPS Location | North | Latitude | Decimal Degrees | EA1011B8494
EMP Monitoring | 2011-10-19 | EZ2 | 3 | 1 | n/a |  |  |  |  | -121.8742 | Water | GPS Location | West | Longitude | Decimal Degrees | EA1011B8494
EMP Monitoring | 2011-10-19 | EZ2 | 3 | 1 | n/a |  |  |  |  | 8.5 | Water | EPA 360.2 (Field) | Dissolved | Oxygen | mg/L | EA1011B8494
EMP Monitoring | 2011-10-19 | EZ2 | 3 | 1 | n/a |  |  |  |  | 7.87 | Water | EPA 150.1 (Field) | n/a | pH | pH Units | EA1011B8494
EMP Monitoring | 2011-10-19 | EZ2 | 3 | 1 | n/a |  |  |  |  | 52 | Water | Secchi Disk | n/a | Secchi Depth | cm | EA1011B8494
EMP Monitoring | 2011-10-19 | EZ2 | 3 | 1 | n/a |  |  |  |  | 18.8 | Water | EPA 170.1 (Field) | n/a | Temperature | °C | EA1011B8494
EMP Monitoring | 2011-10-19 | EZ2 | 3 | 1 | n/a |  |  |  |  | 13.8 | Water | EPA 180.1 (Field) | n/a | Turbidity | N.T.U. | EA1011B8494
EMP Monitoring | 2011-10-19 | EZ2 | 3 | 1 | n/a |  | mostly sunny and cool w/medium winds (12 mph) |  |  |  | Air | Weather Observations | n/a | Weather Observations | none | EA1011B8494
EMP Monitoring | 2011-10-19 | EZ6 | 3 | 1 | n/a |  |  |  |  | 3520 | Water | EPA 120.1 (Field) | n/a | Conductance (EC) | µS/cm at 25°C | EA1011B8493
EMP Monitoring | 2011-10-19 | EZ6 | 3 | 1 | n/a |  |  |  |  | 51 | Water | Depth of Water | n/a | Depth | Feet | EA1011B8493
EMP Monitoring | 2011-10-19 | EZ6 | 3 | 1 | n/a |  |  |  |  | 2.9 | Water | Chlorophyll fluorescence (blue lamp) | n/a | Fluorescence | Fluorescence Units | EA1011B8493
EMP Monitoring | 2011-10-19 | EZ6 | 3 | 1 | n/a |  |  |  |  | 38.0533 | Water | GPS Location | North | Latitude | Decimal Degrees | EA1011B8493
EMP Monitoring | 2011-10-19 | EZ6 | 3 | 1 | n/a |  |  |  |  | -121.9453 | Water | GPS Location | West | Longitude | Decimal Degrees | EA1011B8493
EMP Monitoring | 2011-10-19 | EZ6 | 3 | 1 | n/a |  |  |  |  | 8.65 | Water | EPA 360.2 (Field) | Dissolved | Oxygen | mg/L | EA1011B8493
EMP Monitoring | 2011-10-19 | EZ6 | 3 | 1 | n/a |  |  |  |  | 7.91 | Water | EPA 150.1 (Field) | n/a | pH | pH Units | EA1011B8493
EMP Monitoring | 2011-10-19 | EZ6 | 3 | 1 | n/a |  |  |  |  | 48 | Water | Secchi Disk | n/a | Secchi Depth | cm | EA1011B8493
EMP Monitoring | 2011-10-19 | EZ6 | 3 | 1 | n/a |  |  |  |  | 18.8 | Water | EPA 170.1 (Field) | n/a | Temperature | °C | EA1011B8493
EMP Monitoring | 2011-10-19 | EZ6 | 3 | 1 | n/a |  |  |  |  | 19.5 | Water | EPA 180.1 (Field) | n/a | Turbidity | N.T.U. | EA1011B8493
EMP Monitoring | 2011-10-19 | EZ6 | 3 | 1 | n/a |  | mostly sunny and cool w/medium winds (17.8 mph) |  |  |  | Air | Weather Observations | n/a | Weather Observations | none | EA1011B8493
EMP Monitoring | 2011-10-20 | D7 | 3 | 1 | n/a |  |  |  |  | 8302 | Water | EPA 120.1 (Field) | n/a | Conductance (EC) | µS/cm at 25°C | EA1011B8496
EMP Monitoring | 2011-10-20 | D7 | 3 | 1 | n/a |  |  |  |  | 5.6 | Water | Depth of Water | n/a | Depth | Feet | EA1011B8496
EMP Monitoring | 2011-10-20 | D7 | 3 | 1 | n/a | [5 empty] | n/a | Field Notes | n/a | Field Notes | none | EA1011B8496
EMP Monitoring | 2011-10-20 | D7 | 3 | 1 | n/a |  |  |  |  | 2.7 | Water | Chlorophyll fluorescence (blue lamp) | n/a | Fluorescence | Fluorescence Units | EA1011B8496
EMP Monitoring | 2011-10-20 | D7 | 3 | 1 | n/a |  |  |  |  | 8.4 | Water | EPA 360.2 (Field) | Dissolved | Oxygen | mg/L | EA1011B8496
EMP Monitoring | 2011-10-20 | D7 | 3 | 1 | n/a |  |  |  |  | 7.95 | Water | EPA 150.1 (Field) | n/a | pH | pH Units | EA1011B8496
EMP Monitoring | 2011-10-20 | D7 | 3 | 1 | n/a |  |  |  |  | 32 | Water | Secchi Disk | n/a | Secchi Depth | cm | EA1011B8496
EMP Monitoring | 2011-10-20 | D7 | 3 | 1 | n/a |  |  |  |  | 18.7 | Water | EPA 170.1 (Field) | n/a | Temperature | °C | EA1011B8496
EMP Monitoring | 2011-10-20 | D7 | 3 | 1 | n/a |  |  |  |  | 30.8 | Water | EPA 180.1 (Field) | n/a | Turbidity | N.T.U. | EA1011B8496
EMP Monitoring | 2011-10-20 | D7 | 3 | 1 | n/a |  | mostly sunny and clear w/medium winds (18 mph) |  |  |  | Air | Weather Observations | n/a | Weather Observations | none | EA1011B8496
EMP Monitoring | 2011-10-20 | NZ032 | 3 | 1 | n/a |  |  |  |  | 5874 | Water | EPA 120.1 (Field) | n/a | Conductance (EC) | µS/cm at 25°C | EA1011B8498
EMP Monitoring | 2011-10-20 | NZ032 | 3 | 1 | n/a |  |  |  |  | 32.2 | Water | Depth of Water | n/a | Depth | Feet | EA1011B8498
EMP Monitoring | 2011-10-20 | NZ032 | 3 | 1 | n/a | [5 empty] | n/a | Field Notes | n/a | Field Notes | none | EA1011B8498
EMP Monitoring | 2011-10-20 | NZ032 | 3 | 1 | n/a |  |  |  |  | 3.9 | Water | Chlorophyll fluorescence (blue lamp) | n/a | Fluorescence | Fluorescence Units | EA1011B8498
EMP Monitoring | 2011-10-20 | NZ032 | 3 | 1 | n/a |  |  |  |  | 8 | Water | EPA 360.2 (Field) | Dissolved | Oxygen | mg/L | EA1011B8498
EMP Monitoring | 2011-10-20 | NZ032 | 3 | 1 | n/a |  |  |  |  | 7.84 | Water | EPA 150.1 (Field) | n/a | pH | pH Units | EA1011B8498
EMP Monitoring | 2011-10-20 | NZ032 | 3 | 1 | n/a |  |  |  |  | 40 | Water | Secchi Disk | n/a | Secchi Depth | cm | EA1011B8498
EMP Monitoring | 2011-10-20 | NZ032 | 3 | 1 | n/a |  |  |  |  | 19.6 | Water | EPA 170.1 (Field) | n/a | Temperature | °C | EA1011B8498
EMP Monitoring | 2011-10-20 | NZ032 | 3 | 1 | n/a |  |  |  |  | 23.1 | Water | EPA 180.1 (Field) | n/a | Turbidity | N.T.U. | EA1011B8498
EMP Monitoring | 2011-10-20 | NZ032 | 3 | 1 | n/a |  | mostly sunny and clear w/medium winds (10 mph) |  |  |  | Air | Weather Observations | n/a | Weather Observations | none | EA1011B8498
EMP Monitoring | 2011-10-20 | NZS42 | 3 | 1 | 1 |  |  |  |  | 6069 | Water | EPA 120.1 (Field) | n/a | Conductance (EC) | µS/cm at 25°C | EA1011B8497
EMP Monitoring | 2011-10-20 | NZS42 | 3 | 1 | 1 |  |  |  |  | 21 | Water | Depth of Water | n/a | Depth | Feet | EA1011B8497
EMP Monitoring | 2011-10-20 | NZS42 | 3 | 1 | 1 |  |  |  |  | 5.5 | Water | Chlorophyll fluorescence (blue lamp) | n/a | Fluorescence | Fluorescence Units | EA1011B8497
EMP Monitoring | 2011-10-20 | NZS42 | 3 | 1 | 1 |  |  |  |  | 7.5 | Water | EPA 360.2 (Field) | Dissolved | Oxygen | mg/L | EA1011B8497
EMP Monitoring | 2011-10-20 | NZS42 | 3 | 1 | 1 |  |  |  |  | 7.65 | Water | EPA 150.1 (Field) | n/a | pH | pH Units | EA1011B8497
EMP Monitoring | 2011-10-20 | NZS42 | 3 | 1 | 1 |  |  |  |  | 44 | Water | Secchi Disk | n/a | Secchi Depth | cm | EA1011B8497
EMP Monitoring | 2011-10-20 | NZS42 | 3 | 1 | 1 |  |  |  |  | 19.6 | Water | EPA 170.1 (Field) | n/a | Temperature | °C | EA1011B8497
EMP Monitoring | 2011-10-20 | NZS42 | 3 | 1 | 1 |  |  |  |  | 28.9 | Water | EPA 180.1 (Field) | n/a | Turbidity | N.T.U. | EA1011B8497
EMP Monitoring | 2011-10-20 | NZS42 | 3 | 1 | 1 |  | mostly sunny and clear w/medium winds (12 mph) |  |  |  | Air | Weather Observations | n/a | Weather Observations | none | EA1011B8497
EMP Monitoring | 2011-10-21 | D41 | 3 | 1 | 1 |  |  |  |  | 38744 | Water | EPA 120.1 (Field) | n/a | Conductance (EC) | µS/cm at 25°C | EA1011B8501
EMP Monitoring | 2011-10-21 | D41 | 3 | 1 | 1 |  |  |  |  | 41.7 | Water | Depth of Water | n/a | Depth | Feet | EA1011B8501
EMP Monitoring | 2011-10-21 | D41 | 3 | 1 | 1 | [5 empty] | n/a | Field Notes | n/a | Field Notes | none | EA1011B8501
EMP Monitoring | 2011-10-21 | D41 | 3 | 1 | 1 |  |  |  |  | 4.9 | Water | Chlorophyll fluorescence (blue lamp) | n/a | Fluorescence | Fluorescence Units | EA1011B8501
EMP Monitoring | 2011-10-21 | D41 | 3 | 1 | 1 | [5 empty] | Water | GPS Location | North | Latitude | Decimal Degrees | EA1011B8501
EMP Monitoring | 2011-10-21 | D41 | 3 | 1 | 1 | [5 empty] | Water | GPS Location | West | Longitude | Decimal Degrees | EA1011B8501
EMP Monitoring | 2011-10-21 | D41 | 3 | 1 | 1 |  |  |  |  | 7.8 | Water | EPA 360.2 (Field) | Dissolved | Oxygen | mg/L | EA1011B8501
EMP Monitoring | 2011-10-21 | D41 | 3 | 1 | 1 |  |  |  |  | 8.11 | Water | EPA 150.1 (Field) | n/a | pH | pH Units | EA1011B8501
EMP Monitoring | 2011-10-21 | D41 | 3 | 1 | 1 |  |  |  |  | 76 | Water | Secchi Disk | n/a | Secchi Depth | cm | EA1011B8501
EMP Monitoring | 2011-10-21 | D41 | 3 | 1 | 1 |  |  |  |  | 18 | Water | EPA 170.1 (Field) | n/a | Temperature | °C | EA1011B8501
EMP Monitoring | 2011-10-21 | D41 | 3 | 1 | 1 |  |  |  |  | 6 | Water | EPA 180.1 (Field) | n/a | Turbidity | N.T.U. | EA1011B8501
EMP Monitoring | 2011-10-21 | D41 | 3 | 1 | 1 |  |  |  | Mostly sunny and clear with light winds (6mph) |  | Air | Weather Observations | n/a | Weather Observations | none | EA1011B8501
EMP Monitoring | 2011-10-21 | D41A | 3 | 1 | n/a |  |  |  |  | 30817 | Water | EPA 120.1 (Field) | n/a | Conductance (EC) | µS/cm at 25°C | EA1011B8500
EMP Monitoring | 2011-10-21 | D41A | 3 | 1 | n/a |  |  |  |  | 7.9 | Water | Depth of Water | n/a | Depth | Feet | EA1011B8500
EMP Monitoring | 2011-10-21 | D41A | 3 | 1 | n/a | [5 empty] | n/a | Field Notes | n/a | Field Notes | none | EA1011B8500
EMP Monitoring | 2011-10-21 | D41A | 3 | 1 | n/a |  |  |  |  | 4.2 | Water | Chlorophyll fluorescence (blue lamp) | n/a | Fluorescence | Fluorescence Units | EA1011B8500
EMP Monitoring | 2011-10-21 | D41A | 3 | 1 | n/a | [5 empty] | Water | GPS Location | North | Latitude | Decimal Degrees | EA1011B8500
EMP Monitoring | 2011-10-21 | D41A | 3 | 1 | n/a | [5 empty] | Water | GPS Location | West | Longitude | Decimal Degrees | EA1011B8500
EMP Monitoring | 2011-10-21 | D41A | 3 | 1 | n/a |  |  |  |  | 7.8 | Water | EPA 360.2 (Field) | Dissolved | Oxygen | mg/L | EA1011B8500
EMP Monitoring | 2011-10-21 | D41A | 3 | 1 | n/a |  |  |  |  | 8.09 | Water | EPA 150.1 (Field) | n/a | pH | pH Units | EA1011B8500
EMP Monitoring | 2011-10-21 | D41A | 3 | 1 | n/a |  |  |  |  | 76 | Water | Secchi Disk | n/a | Secchi Depth | cm | EA1011B8500
EMP Monitoring | 2011-10-21 | D41A | 3 | 1 | n/a |  |  |  |  | 18.3 | Water | EPA 170.1 (Field) | n/a | Temperature | °C | EA1011B8500
EMP Monitoring | 2011-10-21 | D41A | 3 | 1 | n/a |  |  |  |  | 14 | Water | EPA 180.1 (Field) | n/a | Turbidity | N.T.U. | EA1011B8500
EMP Monitoring | 2011-10-21 | D41A | 3 | 1 | n/a |  |  |  | Mostly sunny and clear with light winds (6mph) |  | Air | Weather Observations | n/a | Weather Observations | none | EA1011B8500
EMP Monitoring | 2011-10-21 | D6 | 3 | 1 | n/a |  |  |  |  | 20881 | Water | EPA 120.1 (Field) | n/a | Conductance (EC) | µS/cm at 25°C | EA1011B8505
EMP Monitoring | 2011-10-21 | D6 | 3 | 1 | n/a |  |  |  |  | 39.8 | Water | Depth of Water | n/a | Depth | Feet | EA1011B8505
EMP Monitoring | 2011-10-21 | D6 | 3 | 1 | n/a | [5 empty] | n/a | Field Notes | n/a | Field Notes | none | EA1011B8505
EMP Monitoring | 2011-10-21 | D6 | 3 | 1 | n/a |  |  |  |  | 1.9 | Water | Chlorophyll fluorescence (blue lamp) | n/a | Fluorescence | Fluorescence Units | EA1011B8505
EMP Monitoring | 2011-10-21 | D6 | 3 | 1 | n/a | [5 empty] | Water | GPS Location | North | Latitude | Decimal Degrees | EA1011B8505
EMP Monitoring | 2011-10-21 | D6 | 3 | 1 | n/a | [5 empty] | Water | GPS Location | West | Longitude | Decimal Degrees | EA1011B8505
EMP Monitoring | 2011-10-21 | D6 | 3 | 1 | n/a |  |  |  |  | 8.05 | Water | EPA 360.2 (Field) | Dissolved | Oxygen | mg/L | EA1011B8505
EMP Monitoring | 2011-10-21 | D6 | 3 | 1 | n/a |  |  |  |  | 8.03 | Water | EPA 150.1 (Field) | n/a | pH | pH Units | EA1011B8505
EMP Monitoring | 2011-10-21 | D6 | 3 | 1 | n/a |  |  |  |  | 80 | Water | Secchi Disk | n/a | Secchi Depth | cm | EA1011B8505
EMP Monitoring | 2011-10-21 | D6 | 3 | 1 | n/a |  |  |  |  | 18.8 | Water | EPA 170.1 (Field) | n/a | Temperature | °C | EA1011B8505
EMP Monitoring | 2011-10-21 | D6 | 3 | 1 | n/a |  |  |  |  | 12 | Water | EPA 180.1 (Field) | n/a | Turbidity | N.T.U. | EA1011B8505
EMP Monitoring | 2011-10-21 | D6 | 3 | 1 | n/a |  |  |  | Mostly sunny and clear with light winds (6mph) |  | Air | Weather Observations | n/a | Weather Observations | none | EA1011B8505
EMP Monitoring | 2011-10-21 | NZ002 | 3 | 1 | n/a |  |  |  |  | 25285 | Water | EPA 120.1 (Field) | n/a | Conductance (EC) | µS/cm at 25°C | EA1011B8503
EMP Monitoring | 2011-10-21 | NZ002 | 3 | 1 | n/a |  |  |  |  | 53.1 | Water | Depth of Water | n/a | Depth | Feet | EA1011B8503
EMP Monitoring | 2011-10-21 | NZ002 | 3 | 1 | n/a |  | not sampled. Surface EC above 20,000. |  |  |  | n/a | Field Notes | n/a | Field Notes | none | EA1011B8503
EMP Monitoring | 2011-10-21 | NZ002 | 3 | 1 | n/a |  |  |  |  | 3 | Water | Chlorophyll fluorescence (blue lamp) | n/a | Fluorescence | Fluorescence Units | EA1011B8503
EMP Monitoring | 2011-10-21 | NZ002 | 3 | 1 | n/a |  |  |  |  | 7.85 | Water | EPA 360.2 (Field) | Dissolved | Oxygen | mg/L | EA1011B8503
EMP Monitoring | 2011-10-21 | NZ002 | 3 | 1 | n/a |  |  |  |  | 8.07 | Water | EPA 150.1 (Field) | n/a | pH | pH Units | EA1011B8503
EMP Monitoring | 2011-10-21 | NZ002 | 3 | 1 | n/a |  |  |  |  | 80 | Water | Secchi Disk | n/a | Secchi Depth | cm | EA1011B8503
EMP Monitoring | 2011-10-21 | NZ002 | 3 | 1 | n/a |  |  |  |  | 18.8 | Water | EPA 170.1 (Field) | n/a | Temperature | °C | EA1011B8503
EMP Monitoring | 2011-10-21 | NZ002 | 3 | 1 | n/a |  |  |  |  | 11.4 | Water | EPA 180.1 (Field) | n/a | Turbidity | N.T.U. | EA1011B8503
EMP Monitoring | 2011-10-21 | NZ002 | 3 | 1 | n/a |  | mostly sunny and clear w/light winds. |  |  |  | Air | Weather Observations | n/a | Weather Observations | none | EA1011B8503
EMP Monitoring | 2011-10-21 | NZ004 | 3 | 1 | n/a |  |  |  |  | 20898 | Water | EPA 120.1 (Field) | n/a | Conductance (EC) | µS/cm at 25°C | EA1011B8504
EMP Monitoring | 2011-10-21 | NZ004 | 3 | 1 | n/a |  |  |  |  | 53.9 | Water | Depth of Water | n/a | Depth | Feet | EA1011B8504
EMP Monitoring | 2011-10-21 | NZ004 | 3 | 1 | n/a |  | Not sampled. Surface EC above 20,000. |  |  |  | n/a | Field Notes | n/a | Field Notes | none | EA1011B8504
EMP Monitoring | 2011-10-21 | NZ004 | 3 | 1 | n/a |  |  |  |  | 2.5 | Water | Chlorophyll fluorescence (blue lamp) | n/a | Fluorescence | Fluorescence Units | EA1011B8504
EMP Monitoring | 2011-10-21 | NZ004 | 3 | 1 | n/a |  |  |  |  | 7.95 | Water | EPA 360.2 (Field) | Dissolved | Oxygen | mg/L | EA1011B8504
EMP Monitoring | 2011-10-21 | NZ004 | 3 | 1 | n/a |  |  |  |  | 8 | Water | EPA 150.1 (Field) | n/a | pH | pH Units | EA1011B8504
EMP Monitoring | 2011-10-21 | NZ004 | 3 | 1 | n/a |  |  |  |  | 84 | Water | Secchi Disk | n/a | Secchi Depth | cm | EA1011B8504
EMP Monitoring | 2011-10-21 | NZ004 | 3 | 1 | n/a |  |  |  |  | 18.9 | Water | EPA 170.1 (Field) | n/a | Temperature | °C | EA1011B8504
EMP Monitoring | 2011-10-21 | NZ004 | 3 | 1 | n/a |  |  |  |  | 10.2 | Water | EPA 180.1 (Field) | n/a | Turbidity | N.T.U. | EA1011B8504
EMP Monitoring | 2011-10-21 | NZ004 | 3 | 1 | n/a |  | mostly sunny and clear w/light winds. |  |  |  | Air | Weather Observations | n/a | Weather Observations | none | EA1011B8504
EMP Monitoring | 2011-10-21 | NZ325 | 3 | 1 | n/a |  |  |  |  | 30648 | Water | EPA 120.1 (Field) | n/a | Conductance (EC) | µS/cm at 25°C | EA1011B8502
EMP Monitoring | 2011-10-21 | NZ325 | 3 | 1 | n/a |  |  |  |  | 40.3 | Water | Depth of Water | n/a | Depth | Feet | EA1011B8502
EMP Monitoring | 2011-10-21 | NZ325 | 3 | 1 | n/a |  | not sampled. Surface EC above 20,000. |  |  |  | n/a | Field Notes | n/a | Field Notes | none | EA1011B8502
EMP Monitoring | 2011-10-21 | NZ325 | 3 | 1 | n/a |  |  |  |  | 9 | Water | Chlorophyll fluorescence (blue lamp) | n/a | Fluorescence | Fluorescence Units | EA1011B8502
EMP Monitoring | 2011-10-21 | NZ325 | 3 | 1 | n/a |  |  |  |  | 7.9 | Water | EPA 360.2 (Field) | Dissolved | Oxygen | mg/L | EA1011B8502
EMP Monitoring | 2011-10-21 | NZ325 | 3 | 1 | n/a |  |  |  |  | 8.16 | Water | EPA 150.1 (Field) | n/a | pH | pH Units | EA1011B8502
EMP Monitoring | 2011-10-21 | NZ325 | 3 | 1 | n/a |  |  |  |  | 96 | Water | Secchi Disk | n/a | Secchi Depth | cm | EA1011B8502
EMP Monitoring | 2011-10-21 | NZ325 | 3 | 1 | n/a |  |  |  |  | 18.1 | Water | EPA 170.1 (Field) | n/a | Temperature | °C | EA1011B8502
EMP Monitoring | 2011-10-21 | NZ325 | 3 | 1 | n/a |  |  |  |  | 9.8 | Water | EPA 180.1 (Field) | n/a | Turbidity | N.T.U. | EA1011B8502
EMP Monitoring | 2011-10-21 | NZ325 | 3 | 1 | n/a |  | mostly sunny and clear w/light winds (7 mph) |  |  |  | Air | Weather Observations | n/a | Weather Observations | none | EA1011B8502
EMP Monitoring | 2011-11-15 | C10A | 3 | 1 | n/a |  |  |  |  | 547 | Water | EPA 120.1 (Field) | n/a | Conductance (EC) | µS/cm at 25°C | EA1111B8596
EMP Monitoring | 2011-11-15 | C10A | 3 | 1 | n/a | [5 empty] | Water | Depth of Water | n/a | Depth | Feet | EA1111B8596
EMP Monitoring | 2011-11-15 | C10A | 3 | 1 | n/a | [5 empty] | n/a | Field Notes | n/a | Field Notes | none | EA1111B8596
EMP Monitoring | 2011-11-15 | C10A | 3 | 1 | n/a |  |  |  |  | 9 | Water | EPA 360.2 (Field) | Dissolved | Oxygen | mg/L | EA1111B8596
EMP Monitoring | 2011-11-15 | C10A | 3 | 1 | n/a |  |  |  |  | 7.34 | Water | EPA 150.1 (Field) | n/a | pH | pH Units | EA1111B8596
EMP Monitoring | 2011-11-15 | C10A | 3 | 1 | n/a | [5 empty] | Water | Secchi Disk | n/a | Secchi Depth | cm | EA1111B8596
EMP Monitoring | 2011-11-15 | C10A | 3 | 1 | n/a |  |  |  |  | 13.2 | Water | EPA 170.1 (Field) | n/a | Temperature | °C | EA1111B8596
EMP Monitoring | 2011-11-15 | C10A | 3 | 1 | n/a |  |  |  |  | 15.5 | Water | EPA 180.1 (Field) | n/a | Turbidity | N.T.U. | EA1111B8596
EMP Monitoring | 2011-11-15 | C10A | 3 | 1 | n/a |  | cool, sunny |  |  |  | Air | Weather Observations | n/a | Weather Observations | none | EA1111B8596
EMP Monitoring | 2011-11-15 | C3A | 3 | 1 | 1 |  |  |  |  | 136 | Water | EPA 120.1 (Field) | n/a | Conductance (EC) | µS/cm at 25°C | EA1111B8595
EMP Monitoring | 2011-11-15 | C3A | 3 | 1 | 1 |  |  |  |  | 7.3 | Water | Depth of Water | n/a | Depth | Feet | EA1111B8595
EMP Monitoring | 2011-11-15 | C3A | 3 | 1 | 1 | [5 empty] | n/a | Field Notes | n/a | Field Notes | none | EA1111B8595
EMP Monitoring | 2011-11-15 | C3A | 3 | 1 | 1 |  |  |  |  | 9.6 | Water | EPA 360.2 (Field) | Dissolved | Oxygen | mg/L | EA1111B8595
EMP Monitoring | 2011-11-15 | C3A | 3 | 1 | 1 |  |  |  |  | 7.44 | Water | EPA 150.1 (Field) | n/a | pH | pH Units | EA1111B8595
EMP Monitoring | 2011-11-15 | C3A | 3 | 1 | 1 |  |  |  |  | 208 | Water | Secchi Disk | n/a | Secchi Depth | cm | EA1111B8595
EMP Monitoring | 2011-11-15 | C3A | 3 | 1 | 1 |  |  |  |  | 12.5 | Water | EPA 170.1 (Field) | n/a | Temperature | °C | EA1111B8595
EMP Monitoring | 2011-11-15 | C3A | 3 | 1 | 1 |  |  |  |  | 13.9 | Water | EPA 180.1 (Field) | n/a | Turbidity | N.T.U. | EA1111B8595
EMP Monitoring | 2011-11-15 | C3A | 3 | 1 | 1 |  | cool, sunny |  |  |  | Air | Weather Observations | n/a | Weather Observations | none | EA1111B8595
EMP Monitoring | 2011-11-16 | D16 | 3 | 1 | n/a |  |  |  |  | 239 | Water | EPA 120.1 (Field) | n/a | Conductance (EC) | µS/cm at 25°C | EA1111B8603
EMP Monitoring | 2011-11-16 | D16 | 3 | 1 | n/a |  |  |  |  | 37.3 | Water | Depth of Water | n/a | Depth | Feet | EA1111B8603
EMP Monitoring | 2011-11-16 | D16 | 3 | 1 | n/a |  |  |  | Aulocoslera Granulata (possible?) bloom observed at stations D16, and D26. Elevated fluorescence values observed. A lot of brown sludge in zooplankton net at D16, and smaller amounts of brown sludge in net at D26. |  | n/a | Field Notes | n/a | Field Notes | none | EA1111B8603
EMP Monitoring | 2011-11-16 | D16 | 3 | 1 | n/a |  |  |  |  | 4.4 | Water | Chlorophyll fluorescence (blue lamp) | n/a | Fluorescence | Fluorescence Units | EA1111B8603
EMP Monitoring | 2011-11-16 | D16 | 3 | 1 | n/a | [5 empty] | Water | GPS Location | North | Latitude | Decimal Degrees | EA1111B8603
EMP Monitoring | 2011-11-16 | D16 | 3 | 1 | n/a | [5 empty] | Water | GPS Location | West | Longitude | Decimal Degrees | EA1111B8603
EMP Monitoring | 2011-11-16 | D16 | 3 | 1 | n/a |  |  |  |  | 9.8 | Water | EPA 360.2 (Field) | Dissolved | Oxygen | mg/L | EA1111B8603
EMP Monitoring | 2011-11-16 | D16 | 3 | 1 | n/a |  |  |  |  | 7.68 | Water | EPA 150.1 (Field) | n/a | pH | pH Units | EA1111B8603
EMP Monitoring | 2011-11-16 | D16 | 3 | 1 | n/a |  |  |  |  | 104 | Water | Secchi Disk | n/a | Secchi Depth | cm | EA1111B8603
EMP Monitoring | 2011-11-16 | D16 | 3 | 1 | n/a |  |  |  |  | 13.7 | Water | EPA 170.1 (Field) | n/a | Temperature | °C | EA1111B8603
EMP Monitoring | 2011-11-16 | D16 | 3 | 1 | n/a |  |  |  |  | 9.7 | Water | EPA 180.1 (Field) | n/a | Turbidity | N.T.U. | EA1111B8603
EMP Monitoring | 2011-11-16 | D16 | 3 | 1 | n/a |  |  |  | Mostly sunny and clear with light breeze (3.4 mph). |  | Air | Weather Observations | n/a | Weather Observations | none | EA1111B8603
EMP Monitoring | 2011-11-16 | D26 | 3 | 1 | n/a |  |  |  |  | 151 | Water | EPA 120.1 (Field) | n/a | Conductance (EC) | µS/cm at 25°C | EA1111B8604
EMP Monitoring | 2011-11-16 | D26 | 3 | 1 | n/a |  |  |  |  | 39.5 | Water | Depth of Water | n/a | Depth | Feet | EA1111B8604
EMP Monitoring | 2011-11-16 | D26 | 3 | 1 | n/a |  |  |  | Aulocoslera Granulata (possible?) bloom observed at stations D16, and D26. Elevated fluorescence values observed. A lot of brown sludge in zooplankton net at D16, and smaller amounts of brown sludge in net at D26. |  | n/a | Field Notes | n/a | Field Notes | none | EA1111B8604
EMP Monitoring | 2011-11-16 | D26 | 3 | 1 | n/a |  |  |  |  | 3.7 | Water | Chlorophyll fluorescence (blue lamp) | n/a | Fluorescence | Fluorescence Units | EA1111B8604
EMP Monitoring | 2011-11-16 | D26 | 3 | 1 | n/a | [5 empty] | Water | GPS Location | North | Latitude | Decimal Degrees | EA1111B8604
EMP Monitoring | 2011-11-16 | D26 | 3 | 1 | n/a | [5 empty] | Water | GPS Location | West | Longitude | Decimal Degrees | EA1111B8604
EMP Monitoring | 2011-11-16 | D26 | 3 | 1 | n/a |  |  |  |  | 9.6 | Water | EPA 360.2 (Field) | Dissolved | Oxygen | mg/L | EA1111B8604
EMP Monitoring | 2011-11-16 | D26 | 3 | 1 | n/a |  |  |  |  | 7.48 | Water | EPA 150.1 (Field) | n/a | pH | pH Units | EA1111B8604
EMP Monitoring | 2011-11-16 | D26 | 3 | 1 | n/a |  |  |  |  | 120 | Water | Secchi Disk | n/a | Secchi Depth | cm | EA1111B8604
EMP Monitoring | 2011-11-16 | D26 | 3 | 1 | n/a |  |  |  |  | 13.4 | Water | EPA 170.1 (Field) | n/a | Temperature | °C | EA1111B8604
EMP Monitoring | 2011-11-16 | D26 | 3 | 1 | n/a |  |  |  |  | 7.7 | Water | EPA 180.1 (Field) | n/a | Turbidity | N.T.U. | EA1111B8604
EMP Monitoring | 2011-11-16 | D26 | 3 | 1 | n/a |  |  |  | Mostly sunny and clear with light breeze (5 mph). |  | Air | Weather Observations | n/a | Weather Observations | none | EA1111B8604
EMP Monitoring | 2011-11-16 | MD10A | 3 | 1 | n/a |  |  |  |  | 178 | Water | EPA 120.1 (Field) | n/a | Conductance (EC) | µS/cm at 25°C | EA1111B8606
EMP Monitoring | 2011-11-16 | MD10A | 3 | 1 | n/a |  |  |  |  | 15.2 | Water | Depth of Water | n/a | Depth | Feet | EA1111B8606
EMP Monitoring | 2011-11-16 | MD10A | 3 | 1 | n/a | [5 empty] | n/a | Field Notes | n/a | Field Notes | none | EA1111B8606
EMP Monitoring | 2011-11-16 | MD10A | 3 | 1 | n/a |  |  |  |  | 3.9 | Water | Chlorophyll fluorescence (blue lamp) | n/a | Fluorescence | Fluorescence Units | EA1111B8606
EMP Monitoring | 2011-11-16 | MD10A | 3 | 1 | n/a | [5 empty] | Water | GPS Location | North | Latitude | Decimal Degrees | EA1111B8606
EMP Monitoring | 2011-11-16 | MD10A | 3 | 1 | n/a | [5 empty] | Water | GPS Location | West | Longitude | Decimal Degrees | EA1111B8606
EMP Monitoring | 2011-11-16 | MD10A | 3 | 1 | n/a |  |  |  |  | 9.5 | Water | EPA 360.2 (Field) | Dissolved | Oxygen | mg/L | EA1111B8606
EMP Monitoring | 2011-11-16 | MD10A | 3 | 1 | n/a |  |  |  |  | 7.4 | Water | EPA 150.1 (Field) | n/a | pH | pH Units | EA1111B8606
EMP Monitoring | 2011-11-16 | MD10A | 3 | 1 | n/a |  |  |  |  | 236 | Water | Secchi Disk | n/a | Secchi Depth | cm | EA1111B8606
EMP Monitoring | 2011-11-16 | MD10A | 3 | 1 | n/a |  |  |  |  | 13.7 | Water | EPA 170.1 (Field) | n/a | Temperature | °C | EA1111B8606
EMP Monitoring | 2011-11-16 | MD10A | 3 | 1 | n/a |  |  |  |  | 5.1 | Water | EPA 180.1 (Field) | n/a | Turbidity | N.T.U. | EA1111B8606
EMP Monitoring | 2011-11-16 | MD10A | 3 | 1 | n/a |  |  |  | Mostly sunny and clear with light breeze (3.4 mph). |  | Air | Weather Observations | n/a | Weather Observations | none | EA1111B8606
EMP Monitoring | 2011-11-16 | P8 | 3 | 1 | 1 |  |  |  |  | 609 | Water | EPA 120.1 (Field) | n/a | Conductance (EC) | µS/cm at 25°C | EA1111B8605
EMP Monitoring | 2011-11-16 | P8 | 3 | 1 | 1 |  |  |  |  | 37.9 | Water | Depth of Water | n/a | Depth | Feet | EA1111B8605
EMP Monitoring | 2011-11-16 | P8 | 3 | 1 | 1 | [5 empty] | n/a | Field Notes | n/a | Field Notes | none | EA1111B8605
EMP Monitoring | 2011-11-16 | P8 | 3 | 1 | 1 |  |  |  |  | 2.4 | Water | Chlorophyll fluorescence (blue lamp) | n/a | Fluorescence | Fluorescence Units | EA1111B8605
EMP Monitoring | 2011-11-16 | P8 | 3 | 1 | 1 | [5 empty] | Water | GPS Location | North | Latitude | Decimal Degrees | EA1111B8605
EMP Monitoring | 2011-11-16 | P8 | 3 | 1 | 1 | [5 empty] | Water | GPS Location | West | Longitude | Decimal Degrees | EA1111B8605
EMP Monitoring | 2011-11-16 | P8 | 3 | 1 | 1 |  |  |  |  | 8.5 | Water | EPA 360.2 (Field) | Dissolved | Oxygen | mg/L | EA1111B8605
EMP Monitoring | 2011-11-16 | P8 | 3 | 1 | 1 |  |  |  |  | 7.36 | Water | EPA 150.1 (Field) | n/a | pH | pH Units | EA1111B8605
EMP Monitoring | 2011-11-16 | P8 | 3 | 1 | 1 |  |  |  |  | 112 | Water | Secchi Disk | n/a | Secchi Depth | cm | EA1111B8605
EMP Monitoring | 2011-11-16 | P8 | 3 | 1 | 1 |  |  |  |  | 14 | Water | EPA 170.1 (Field) | n/a | Temperature | °C | EA1111B8605
EMP Monitoring | 2011-11-16 | P8 | 3 | 1 | 1 |  |  |  |  | 8.6 | Water | EPA 180.1 (Field) | n/a | Turbidity | N.T.U. | EA1111B8605
EMP Monitoring | 2011-11-16 | P8 | 3 | 1 | 1 |  |  |  | Mostly sunny and clear with light breeze (3.4 mph). |  | Air | Weather Observations | n/a | Weather Observations | none | EA1111B8605
EMP Monitoring | 2011-11-17 | D12 | 3 | 1 | n/a |  |  |  |  | 217 | Water | EPA 120.1 (Field) | n/a | Conductance (EC) | µS/cm at 25°C | EA1111B8609
EMP Monitoring | 2011-11-17 | D12 | 3 | 1 | n/a |  |  |  |  | 37.7 | Water | Depth of Water | n/a | Depth | Feet | EA1111B8609
EMP Monitoring | 2011-11-17 | D12 | 3 | 1 | n/a |  |  |  | No fluoroprobe on 11/17/2011. Bad connection |  | n/a | Field Notes | n/a | Field Notes | none | EA1111B8609
EMP Monitoring | 2011-11-17 | D12 | 3 | 1 | n/a |  |  |  |  | 2.1 | Water | Chlorophyll fluorescence (blue lamp) | n/a | Fluorescence | Fluorescence Units | EA1111B8609
EMP Monitoring | 2011-11-17 | D12 | 3 | 1 | n/a | [5 empty] | Water | GPS Location | North | Latitude | Decimal Degrees | EA1111B8609
EMP Monitoring | 2011-11-17 | D12 | 3 | 1 | n/a | [5 empty] | Water | GPS Location | West | Longitude | Decimal Degrees | EA1111B8609
EMP Monitoring | 2011-11-17 | D12 | 3 | 1 | n/a |  |  |  |  | 9.2 | Water | EPA 360.2 (Field) | Dissolved | Oxygen | mg/L | EA1111B8609
EMP Monitoring | 2011-11-17 | D12 | 3 | 1 | n/a |  |  |  |  | 7.55 | Water | EPA 150.1 (Field) | n/a | pH | pH Units | EA1111B8609
EMP Monitoring | 2011-11-17 | D12 | 3 | 1 | n/a |  |  |  |  | 52 | Water | Secchi Disk | n/a | Secchi Depth | cm | EA1111B8609
EMP Monitoring | 2011-11-17 | D12 | 3 | 1 | n/a |  |  |  |  | 14.2 | Water | EPA 170.1 (Field) | n/a | Temperature | °C | EA1111B8609
EMP Monitoring | 2011-11-17 | D12 | 3 | 1 | n/a |  |  |  |  | 18 | Water | EPA 180.1 (Field) | n/a | Turbidity | N.T.U. | EA1111B8609
EMP Monitoring | 2011-11-17 | D12 | 3 | 1 | n/a |  |  |  | mostly sunny and clear w/ light breeze (3mph) |  | Air | Weather Observations | n/a | Weather Observations | none | EA1111B8609
EMP Monitoring | 2011-11-17 | D19 | 3 | 1 | n/a |  |  |  |  | 266 | Water | EPA 120.1 (Field) | n/a | Conductance (EC) | µS/cm at 25°C | EA1111B8610
EMP Monitoring | 2011-11-17 | D19 | 3 | 1 | n/a |  |  |  |  | 21 | Water | Depth of Water | n/a | Depth | Feet | EA1111B8610
EMP Monitoring | 2011-11-17 | D19 | 3 | 1 | n/a |  |  |  | No fluoroprobe on 11/17/2011. Bad connection |  | n/a | Field Notes | n/a | Field Notes | none | EA1111B8610
EMP Monitoring | 2011-11-17 | D19 | 3 | 1 | n/a |  |  |  |  | 3.2 | Water | Chlorophyll fluorescence (blue lamp) | n/a | Fluorescence | Fluorescence Units | EA1111B8610
EMP Monitoring | 2011-11-17 | D19 | 3 | 1 | n/a | [5 empty] | Water | GPS Location | North | Latitude | Decimal Degrees | EA1111B8610
EMP Monitoring | 2011-11-17 | D19 | 3 | 1 | n/a | [5 empty] | Water | GPS Location | West | Longitude | Decimal Degrees | EA1111B8610
EMP Monitoring | 2011-11-17 | D19 | 3 | 1 | n/a |  |  |  |  | 9.75 | Water | EPA 360.2 (Field) | Dissolved | Oxygen | mg/L | EA1111B8610
EMP Monitoring | 2011-11-17 | D19 | 3 | 1 | n/a |  |  |  |  | 7.74 | Water | EPA 150.1 (Field) | n/a | pH | pH Units | EA1111B8610
EMP Monitoring | 2011-11-17 | D19 | 3 | 1 | n/a |  |  |  |  | 160 | Water | Secchi Disk | n/a | Secchi Depth | cm | EA1111B8610
EMP Monitoring | 2011-11-17 | D19 | 3 | 1 | n/a |  |  |  |  | 14.2 | Water | EPA 170.1 (Field) | n/a | Temperature | °C | EA1111B8610
EMP Monitoring | 2011-11-17 | D19 | 3 | 1 | n/a |  |  |  |  | 6.9 | Water | EPA 180.1 (Field) | n/a | Turbidity | N.T.U. | EA1111B8610
EMP Monitoring | 2011-11-17 | D19 | 3 | 1 | n/a |  |  |  | mostly sunny and clear w/ light breeze (3mph) |  | Air | Weather Observations | n/a | Weather Observations | none | EA1111B8610
EMP Monitoring | 2011-11-17 | D28A | 3 | 1 | 1 |  |  |  |  | 170 | Water | EPA 120.1 (Field) | n/a | Conductance (EC) | µS/cm at 25°C | EA1111B8611
EMP Monitoring | 2011-11-17 | D28A | 3 | 1 | 1 |  |  |  |  | 18.8 | Water | Depth of Water | n/a | Depth | Feet | EA1111B8611
EMP Monitoring | 2011-11-17 | D28A | 3 | 1 | 1 |  |  |  | No fluoroprobe on 11/17/2011. Bad connection |  | n/a | Field Notes | n/a | Field Notes | none | EA1111B8611
EMP Monitoring | 2011-11-17 | D28A | 3 | 1 | 1 |  |  |  |  | 1.9 | Water | Chlorophyll fluorescence (blue lamp) | n/a | Fluorescence | Fluorescence Units | EA1111B8611
EMP Monitoring | 2011-11-17 | D28A | 3 | 1 | 1 | [5 empty] | Water | GPS Location | North | Latitude | Decimal Degrees | EA1111B8611
EMP Monitoring | 2011-11-17 | D28A | 3 | 1 | 1 | [5 empty] | Water | GPS Location | West | Longitude | Decimal Degrees | EA1111B8611
EMP Monitoring | 2011-11-17 | D28A | 3 | 1 | 1 |  |  |  |  | 9.5 | Water | EPA 360.2 (Field) | Dissolved | Oxygen | mg/L | EA1111B8611
EMP Monitoring | 2011-11-17 | D28A | 3 | 1 | 1 |  |  |  |  | 7.6 | Water | EPA 150.1 (Field) | n/a | pH | pH Units | EA1111B8611
EMP Monitoring | 2011-11-17 | D28A | 3 | 1 | 1 |  |  |  |  | 320 | Water | Secchi Disk | n/a | Secchi Depth | cm | EA1111B8611
EMP Monitoring | 2011-11-17 | D28A | 3 | 1 | 1 |  |  |  |  | 14.2 | Water | EPA 170.1 (Field) | n/a | Temperature | °C | EA1111B8611
EMP Monitoring | 2011-11-17 | D28A | 3 | 1 | 1 |  |  |  |  | 4.3 | Water | EPA 180.1 (Field) | n/a | Turbidity | N.T.U. | EA1111B8611
EMP Monitoring | 2011-11-17 | D28A | 3 | 1 | 1 |  |  |  | mostly sunny and clear w/ light breeze (3mph) |  | Air | Weather Observations | n/a | Weather Observations | none | EA1111B8611
EMP Monitoring | 2011-11-18 | D10 | 3 | 1 | n/a |  |  |  |  | 10181 | Water | EPA 120.1 (Field) | n/a | Conductance (EC) | µS/cm at 25°C | EA1111B8614
EMP Monitoring | 2011-11-18 | D10 | 3 | 1 | n/a |  |  |  |  | 36 | Water | Depth of Water | n/a | Depth | Feet | EA1111B8614
EMP Monitoring | 2011-11-18 | D10 | 3 | 1 | n/a | [5 empty] | n/a | Field Notes | n/a | Field Notes | none | EA1111B8614
EMP Monitoring | 2011-11-18 | D10 | 3 | 1 | n/a |  |  |  |  | 3.4 | Water | Chlorophyll fluorescence (blue lamp) | n/a | Fluorescence | Fluorescence Units | EA1111B8614
EMP Monitoring | 2011-11-18 | D10 | 3 | 1 | n/a | [5 empty] | Water | GPS Location | North | Latitude | Decimal Degrees | EA1111B8614
EMP Monitoring | 2011-11-18 | D10 | 3 | 1 | n/a | [5 empty] | Water | GPS Location | West | Longitude | Decimal Degrees | EA1111B8614
EMP Monitoring | 2011-11-18 | D10 | 3 | 1 | n/a |  |  |  |  | 9.1 | Water | EPA 360.2 (Field) | Dissolved | Oxygen | mg/L | EA1111B8614
EMP Monitoring | 2011-11-18 | D10 | 3 | 1 | n/a |  |  |  |  | 7.74 | Water | EPA 150.1 (Field) | n/a | pH | pH Units | EA1111B8614
EMP Monitoring | 2011-11-18 | D10 | 3 | 1 | n/a |  |  |  |  | 52 | Water | Secchi Disk | n/a | Secchi Depth | cm | EA1111B8614
EMP Monitoring | 2011-11-18 | D10 | 3 | 1 | n/a |  |  |  |  | 14.1 | Water | EPA 170.1 (Field) | n/a | Temperature | °C | EA1111B8614
EMP Monitoring | 2011-11-18 | D10 | 3 | 1 | n/a |  |  |  |  | 22.4 | Water | EPA 180.1 (Field) | n/a | Turbidity | N.T.U. | EA1111B8614
EMP Monitoring | 2011-11-18 | D10 | 3 | 1 | n/a |  |  |  | mostly cloudy and cool |  | Air | Weather Observations | n/a | Weather Observations | none | EA1111B8614
EMP Monitoring | 2011-11-18 | D22 | 3 | 1 | n/a |  |  |  |  | 822 | Water | EPA 120.1 (Field) | n/a | Conductance (EC) | µS/cm at 25°C | EA1111B8616
EMP Monitoring | 2011-11-18 | D22 | 3 | 1 | n/a |  |  |  |  | 31.1 | Water | Depth of Water | n/a | Depth | Feet | EA1111B8616
EMP Monitoring | 2011-11-18 | D22 | 3 | 1 | n/a | [5 empty] | n/a | Field Notes | n/a | Field Notes | none | EA1111B8616
EMP Monitoring | 2011-11-18 | D22 | 3 | 1 | n/a |  |  |  |  | 4.7 | Water | Chlorophyll fluorescence (blue lamp) | n/a | Fluorescence | Fluorescence Units | EA1111B8616
EMP Monitoring | 2011-11-18 | D22 | 3 | 1 | n/a | [5 empty] | Water | GPS Location | North | Latitude | Decimal Degrees | EA1111B8616
EMP Monitoring | 2011-11-18 | D22 | 3 | 1 | n/a | [5 empty] | Water | GPS Location | West | Longitude | Decimal Degrees | EA1111B8616
EMP Monitoring | 2011-11-18 | D22 | 3 | 1 | n/a |  |  |  |  | 9.4 | Water | EPA 360.2 (Field) | Dissolved | Oxygen | mg/L | EA1111B8616
EMP Monitoring | 2011-11-18 | D22 | 3 | 1 | n/a |  |  |  |  | 7.68 | Water | EPA 150.1 (Field) | n/a | pH | pH Units | EA1111B8616
EMP Monitoring | 2011-11-18 | D22 | 3 | 1 | n/a |  |  |  |  | 56 | Water | Secchi Disk | n/a | Secchi Depth | cm | EA1111B8616
EMP Monitoring | 2011-11-18 | D22 | 3 | 1 | n/a |  |  |  |  | 13.5 | Water | EPA 170.1 (Field) | n/a | Temperature | °C | EA1111B8616
EMP Monitoring | 2011-11-18 | D22 | 3 | 1 | n/a |  |  |  |  | 17.8 | Water | EPA 180.1 (Field) | n/a | Turbidity | N.T.U. | EA1111B8616
EMP Monitoring | 2011-11-18 | D22 | 3 | 1 | n/a |  |  |  | mostly cloudy and cool w/ med wind (15 mph) |  | Air | Weather Observations | n/a | Weather Observations | none | EA1111B8616
EMP Monitoring | 2011-11-18 | D4 | 3 | 1 | 1 |  |  |  |  | 3765 | Water | EPA 120.1 (Field) | n/a | Conductance (EC) | µS/cm at 25°C | EA1111B8615
EMP Monitoring | 2011-11-18 | D4 | 3 | 1 | 1 |  |  |  |  | 30.7 | Water | Depth of Water | n/a | Depth | Feet | EA1111B8615
EMP Monitoring | 2011-11-18 | D4 | 3 | 1 | 1 | [5 empty] | n/a | Field Notes | n/a | Field Notes | none | EA1111B8615
EMP Monitoring | 2011-11-18 | D4 | 3 | 1 | 1 |  |  |  |  | 2.6 | Water | Chlorophyll fluorescence (blue lamp) | n/a | Fluorescence | Fluorescence Units | EA1111B8615
EMP Monitoring | 2011-11-18 | D4 | 3 | 1 | 1 | [5 empty] | Water | GPS Location | North | Latitude | Decimal Degrees | EA1111B8615
EMP Monitoring | 2011-11-18 | D4 | 3 | 1 | 1 | [5 empty] | Water | GPS Location | West | Longitude | Decimal Degrees | EA1111B8615
EMP Monitoring | 2011-11-18 | D4 | 3 | 1 | 1 |  |  |  |  | 9.25 | Water | EPA 360.2 (Field) | Dissolved | Oxygen | mg/L | EA1111B8615
EMP Monitoring | 2011-11-18 | D4 | 3 | 1 | 1 |  |  |  |  | 7.71 | Water | EPA 150.1 (Field) | n/a | pH | pH Units | EA1111B8615
EMP Monitoring | 2011-11-18 | D4 | 3 | 1 | 1 |  |  |  |  | 64 | Water | Secchi Disk | n/a | Secchi Depth | cm | EA1111B8615
EMP Monitoring | 2011-11-18 | D4 | 3 | 1 | 1 |  |  |  |  | 14.1 | Water | EPA 170.1 (Field) | n/a | Temperature | °C | EA1111B8615
EMP Monitoring | 2011-11-18 | D4 | 3 | 1 | 1 |  |  |  |  | 18.7 | Water | EPA 180.1 (Field) | n/a | Turbidity | N.T.U. | EA1111B8615
EMP Monitoring | 2011-11-18 | D4 | 3 | 1 | 1 |  |  |  | mostly cloudy and cool w/ med wind (14mph) |  | Air | Weather Observations | n/a | Weather Observations | none | EA1111B8615
EMP Monitoring | 2011-11-18 | D8 | 3 | 1 | n/a |  |  |  |  | 12431 | Water | EPA 120.1 (Field) | n/a | Conductance (EC) | µS/cm at 25°C | EA1111B8613
EMP Monitoring | 2011-11-18 | D8 | 3 | 1 | n/a |  |  |  |  | 45.6 | Water | Depth of Water | n/a | Depth | Feet | EA1111B8613
EMP Monitoring | 2011-11-18 | D8 | 3 | 1 | n/a | [5 empty] | n/a | Field Notes | n/a | Field Notes | none | EA1111B8613
EMP Monitoring | 2011-11-18 | D8 | 3 | 1 | n/a |  |  |  |  | 3.2 | Water | Chlorophyll fluorescence (blue lamp) | n/a | Fluorescence | Fluorescence Units | EA1111B8613
EMP Monitoring | 2011-11-18 | D8 | 3 | 1 | n/a | [5 empty] | Water | GPS Location | North | Latitude | Decimal Degrees | EA1111B8613
EMP Monitoring | 2011-11-18 | D8 | 3 | 1 | n/a | [5 empty] | Water | GPS Location | West | Longitude | Decimal Degrees | EA1111B8613
EMP Monitoring | 2011-11-18 | D8 | 3 | 1 | n/a |  |  |  |  | 9.2 | Water | EPA 360.2 (Field) | Dissolved | Oxygen | mg/L | EA1111B8613
EMP Monitoring | 2011-11-18 | D8 | 3 | 1 | n/a |  |  |  |  | 7.77 | Water | EPA 150.1 (Field) | n/a | pH | pH Units | EA1111B8613
EMP Monitoring | 2011-11-18 | D8 | 3 | 1 | n/a |  |  |  |  | 76 | Water | Secchi Disk | n/a | Secchi Depth | cm | EA1111B8613
EMP Monitoring | 2011-11-18 | D8 | 3 | 1 | n/a |  |  |  |  | 13.88 | Water | EPA 170.1 (Field) | n/a | Temperature | °C | EA1111B8613
EMP Monitoring | 2011-11-18 | D8 | 3 | 1 | n/a |  |  |  |  | 14.8 | Water | EPA 180.1 (Field) | n/a | Turbidity | N.T.U. | EA1111B8613
EMP Monitoring | 2011-11-18 | D8 | 3 | 1 | n/a |  |  |  | overcast and cool w/ intermittent rain |  | Air | Weather Observations | n/a | Weather Observations | none | EA1111B8613
EMP Monitoring | 2011-11-18 | EZ2 | 3 | 1 | n/a |  |  |  |  | 1246 | Water | EPA 120.1 (Field) | n/a | Conductance (EC) | µS/cm at 25°C | EA1111B8618
EMP Monitoring | 2011-11-18 | EZ2 | 3 | 1 | n/a |  |  |  |  | 30.2 | Water | Depth of Water | n/a | Depth | Feet | EA1111B8618
EMP Monitoring | 2011-11-18 | EZ2 | 3 | 1 | n/a | [5 empty] | n/a | Field Notes | n/a | Field Notes | none | EA1111B8618
EMP Monitoring | 2011-11-18 | EZ2 | 3 | 1 | n/a |  |  |  |  | 2.4 | Water | Chlorophyll fluorescence (blue lamp) | n/a | Fluorescence | Fluorescence Units | EA1111B8618
EMP Monitoring | 2011-11-18 | EZ2 | 3 | 1 | n/a |  |  |  |  | 38.0837 | Water | GPS Location | North | Latitude | Decimal Degrees | EA1111B8618
EMP Monitoring | 2011-11-18 | EZ2 | 3 | 1 | n/a |  |  |  |  | -121.7548 | Water | GPS Location | West | Longitude | Decimal Degrees | EA1111B8618
EMP Monitoring | 2011-11-18 | EZ2 | 3 | 1 | n/a |  |  |  |  | 9.3 | Water | EPA 360.2 (Field) | Dissolved | Oxygen | mg/L | EA1111B8618
EMP Monitoring | 2011-11-18 | EZ2 | 3 | 1 | n/a |  |  |  |  | 7.7 | Water | EPA 150.1 (Field) | n/a | pH | pH Units | EA1111B8618
EMP Monitoring | 2011-11-18 | EZ2 | 3 | 1 | n/a |  |  |  |  | 56 | Water | Secchi Disk | n/a | Secchi Depth | cm | EA1111B8618
EMP Monitoring | 2011-11-18 | EZ2 | 3 | 1 | n/a |  |  |  |  | 13.6 | Water | EPA 170.1 (Field) | n/a | Temperature | °C | EA1111B8618
EMP Monitoring | 2011-11-18 | EZ2 | 3 | 1 | n/a |  |  |  |  | 19.7 | Water | EPA 180.1 (Field) | n/a | Turbidity | N.T.U. | EA1111B8618
EMP Monitoring | 2011-11-18 | EZ2 | 3 | 1 | n/a |  |  |  | mostly cloudy and cool w/ med wind (11 mph) |  | Air | Weather Observations | n/a | Weather Observations | none | EA1111B8618
EMP Monitoring | 2011-11-18 | EZ6 | 3 | 1 | n/a |  |  |  |  | 4459 | Water | EPA 120.1 (Field) | n/a | Conductance (EC) | µS/cm at 25°C | EA1111B8617
EMP Monitoring | 2011-11-18 | EZ6 | 3 | 1 | n/a |  |  |  |  | 35 | Water | Depth of Water | n/a | Depth | Feet | EA1111B8617
EMP Monitoring | 2011-11-18 | EZ6 | 3 | 1 | n/a | [5 empty] | n/a | Field Notes | n/a | Field Notes | none | EA1111B8617
EMP Monitoring | 2011-11-18 | EZ6 | 3 | 1 | n/a |  |  |  |  | 3.1 | Water | Chlorophyll fluorescence (blue lamp) | n/a | Fluorescence | Fluorescence Units | EA1111B8617
EMP Monitoring | 2011-11-18 | EZ6 | 3 | 1 | n/a |  |  |  |  | 38.0652 | Water | GPS Location | North | Latitude | Decimal Degrees | EA1111B8617
EMP Monitoring | 2011-11-18 | EZ6 | 3 | 1 | n/a |  |  |  |  | -121.8355 | Water | GPS Location | West | Longitude | Decimal Degrees | EA1111B8617
EMP Monitoring | 2011-11-18 | EZ6 | 3 | 1 | n/a |  |  |  |  | 9.25 | Water | EPA 360.2 (Field) | Dissolved | Oxygen | mg/L | EA1111B8617
EMP Monitoring | 2011-11-18 | EZ6 | 3 | 1 | n/a |  |  |  |  | 7.75 | Water | EPA 150.1 (Field) | n/a | pH | pH Units | EA1111B8617
EMP Monitoring | 2011-11-18 | EZ6 | 3 | 1 | n/a |  |  |  |  | 64 | Water | Secchi Disk | n/a | Secchi Depth | cm | EA1111B8617
EMP Monitoring | 2011-11-18 | EZ6 | 3 | 1 | n/a |  |  |  |  | 14.1 | Water | EPA 170.1 (Field) | n/a | Temperature | °C | EA1111B8617
EMP Monitoring | 2011-11-18 | EZ6 | 3 | 1 | n/a |  |  |  |  | 18.7 | Water | EPA 180.1 (Field) | n/a | Turbidity | N.T.U. | EA1111B8617
EMP Monitoring | 2011-11-18 | EZ6 | 3 | 1 | n/a |  |  |  | mostly cloudy and cool w/ med wind (12 mph) |  | Air | Weather Observations | n/a | Weather Observations | none | EA1111B8617
EMP Monitoring | 2011-11-21 | D7 | 3 | 1 | n/a |  |  |  |  | 17546 | Water | EPA 120.1 (Field) | n/a | Conductance (EC) | µS/cm at 25°C | EA1111B8624
EMP Monitoring | 2011-11-21 | D7 | 3 | 1 | n/a |  |  |  |  | 5 | Water | Depth of Water | n/a | Depth | Feet | EA1111B8624
EMP Monitoring | 2011-11-21 | D7 | 3 | 1 | n/a | [5 empty] | n/a | Field Notes | n/a | Field Notes | none | EA1111B8624
EMP Monitoring | 2011-11-21 | D7 | 3 | 1 | n/a |  |  |  |  | 4.6 | Water | Chlorophyll fluorescence (blue lamp) | n/a | Fluorescence | Fluorescence Units | EA1111B8624
EMP Monitoring | 2011-11-21 | D7 | 3 | 1 | n/a | [5 empty] | Water | GPS Location | North | Latitude | Decimal Degrees | EA1111B8624
EMP Monitoring | 2011-11-21 | D7 | 3 | 1 | n/a | [5 empty] | Water | GPS Location | West | Longitude | Decimal Degrees | EA1111B8624
EMP Monitoring | 2011-11-21 | D7 | 3 | 1 | n/a |  |  |  |  | 9.05 | Water | EPA 360.2 (Field) | Dissolved | Oxygen | mg/L | EA1111B8624
EMP Monitoring | 2011-11-21 | D7 | 3 | 1 | n/a |  |  |  |  | 7.85 | Water | EPA 150.1 (Field) | n/a | pH | pH Units | EA1111B8624
EMP Monitoring | 2011-11-21 | D7 | 3 | 1 | n/a |  |  |  |  | 44 | Water | Secchi Disk | n/a | Secchi Depth | cm | EA1111B8624
EMP Monitoring | 2011-11-21 | D7 | 3 | 1 | n/a |  |  |  |  | 13.3 | Water | EPA 170.1 (Field) | n/a | Temperature | °C | EA1111B8624
EMP Monitoring | 2011-11-21 | D7 | 3 | 1 | n/a |  |  |  |  | 50 | Water | EPA 180.1 (Field) | n/a | Turbidity | N.T.U. | EA1111B8624
EMP Monitoring | 2011-11-21 | D7 | 3 | 1 | n/a |  |  |  | Mostly sunny, cool and calm. |  | Air | Weather Observations | n/a | Weather Observations | none | EA1111B8624
EMP Monitoring | 2011-11-21 | NZ032 | 3 | 1 | 1 |  |  |  |  | 12463 | Water | EPA 120.1 (Field) | n/a | Conductance (EC) | µS/cm at 25°C | EA1111B8626
EMP Monitoring | 2011-11-21 | NZ032 | 3 | 1 | 1 |  |  |  |  | 27.7 | Water | Depth of Water | n/a | Depth | Feet | EA1111B8626
EMP Monitoring | 2011-11-21 | NZ032 | 3 | 1 | 1 | [5 empty] | n/a | Field Notes | n/a | Field Notes | none | EA1111B8626
EMP Monitoring | 2011-11-21 | NZ032 | 3 | 1 | 1 |  |  |  |  | 6 | Water | Chlorophyll fluorescence (blue lamp) | n/a | Fluorescence | Fluorescence Units | EA1111B8626
EMP Monitoring | 2011-11-21 | NZ032 | 3 | 1 | 1 | [5 empty] | Water | GPS Location | North | Latitude | Decimal Degrees | EA1111B8626
EMP Monitoring | 2011-11-21 | NZ032 | 3 | 1 | 1 | [5 empty] | Water | GPS Location | West | Longitude | Decimal Degrees | EA1111B8626
EMP Monitoring | 2011-11-21 | NZ032 | 3 | 1 | 1 |  |  |  |  | 9 | Water | EPA 360.2 (Field) | Dissolved | Oxygen | mg/L | EA1111B8626
EMP Monitoring | 2011-11-21 | NZ032 | 3 | 1 | 1 |  |  |  |  | 7.77 | Water | EPA 150.1 (Field) | n/a | pH | pH Units | EA1111B8626
EMP Monitoring | 2011-11-21 | NZ032 | 3 | 1 | 1 |  |  |  |  | 44 | Water | Secchi Disk | n/a | Secchi Depth | cm | EA1111B8626
EMP Monitoring | 2011-11-21 | NZ032 | 3 | 1 | 1 |  |  |  |  | 12.8 | Water | EPA 170.1 (Field) | n/a | Temperature | °C | EA1111B8626
EMP Monitoring | 2011-11-21 | NZ032 | 3 | 1 | 1 |  |  |  |  | 23.7 | Water | EPA 180.1 (Field) | n/a | Turbidity | N.T.U. | EA1111B8626
EMP Monitoring | 2011-11-21 | NZ032 | 3 | 1 | 1 |  |  |  | Mostly sunny, cool and calm. |  | Air | Weather Observations | n/a | Weather Observations | none | EA1111B8626
EMP Monitoring | 2011-11-21 | NZS42 | 3 | 1 | n/a |  |  |  |  | 11165 | Water | EPA 120.1 (Field) | n/a | Conductance (EC) | µS/cm at 25°C | EA1111B8625
EMP Monitoring | 2011-11-21 | NZS42 | 3 | 1 | n/a |  |  |  |  | 16 | Water | Depth of Water | n/a | Depth | Feet | EA1111B8625
EMP Monitoring | 2011-11-21 | NZS42 | 3 | 1 | n/a | [5 empty] | n/a | Field Notes | n/a | Field Notes | none | EA1111B8625
EMP Monitoring | 2011-11-21 | NZS42 | 3 | 1 | n/a |  |  |  |  | 6.3 | Water | Chlorophyll fluorescence (blue lamp) | n/a | Fluorescence | Fluorescence Units | EA1111B8625
EMP Monitoring | 2011-11-21 | NZS42 | 3 | 1 | n/a | [5 empty] | Water | GPS Location | North | Latitude | Decimal Degrees | EA1111B8625
EMP Monitoring | 2011-11-21 | NZS42 | 3 | 1 | n/a | [5 empty] | Water | GPS Location | West | Longitude | Decimal Degrees | EA1111B8625
EMP Monitoring | 2011-11-21 | NZS42 | 3 | 1 | n/a |  |  |  |  | 8.3 | Water | EPA 360.2 (Field) | Dissolved | Oxygen | mg/L | EA1111B8625
EMP Monitoring | 2011-11-21 | NZS42 | 3 | 1 | n/a |  |  |  |  | 7.65 | Water | EPA 150.1 (Field) | n/a | pH | pH Units | EA1111B8625
EMP Monitoring | 2011-11-21 | NZS42 | 3 | 1 | n/a |  |  |  |  | 36 | Water | Secchi Disk | n/a | Secchi Depth | cm | EA1111B8625
EMP Monitoring | 2011-11-21 | NZS42 | 3 | 1 | n/a |  |  |  |  | 12.9 | Water | EPA 170.1 (Field) | n/a | Temperature | °C | EA1111B8625
EMP Monitoring | 2011-11-21 | NZS42 | 3 | 1 | n/a |  |  |  |  | 34.6 | Water | EPA 180.1 (Field) | n/a | Turbidity | N.T.U. | EA1111B8625
EMP Monitoring | 2011-11-21 | NZS42 | 3 | 1 | n/a |  |  |  | Mostly sunny, cool and calm. |  | Air | Weather Observations | n/a | Weather Observations | none | EA1111B8625
EMP Monitoring | 2011-11-22 | D41 | 3 | 1 | n/a |  |  |  |  | 42906 | Water | EPA 120.1 (Field) | n/a | Conductance (EC) | µS/cm at 25°C | EA1111B8629
EMP Monitoring | 2011-11-22 | D41 | 3 | 1 | n/a |  |  |  |  | 41.3 | Water | Depth of Water | n/a | Depth | Feet | EA1111B8629
EMP Monitoring | 2011-11-22 | D41 | 3 | 1 | n/a | [5 empty] | n/a | Field Notes | n/a | Field Notes | none | EA1111B8629
EMP Monitoring | 2011-11-22 | D41 | 3 | 1 | n/a |  |  |  |  | 2.9 | Water | Chlorophyll fluorescence (blue lamp) | n/a | Fluorescence | Fluorescence Units | EA1111B8629
EMP Monitoring | 2011-11-22 | D41 | 3 | 1 | n/a | [5 empty] | Water | GPS Location | North | Latitude | Decimal Degrees | EA1111B8629
EMP Monitoring | 2011-11-22 | D41 | 3 | 1 | n/a | [5 empty] | Water | GPS Location | West | Longitude | Decimal Degrees | EA1111B8629
EMP Monitoring | 2011-11-22 | D41 | 3 | 1 | n/a |  |  |  |  | 7.75 | Water | EPA 360.2 (Field) | Dissolved | Oxygen | mg/L | EA1111B8629
EMP Monitoring | 2011-11-22 | D41 | 3 | 1 | n/a |  |  |  |  | 7.94 | Water | EPA 150.1 (Field) | n/a | pH | pH Units | EA1111B8629
EMP Monitoring | 2011-11-22 | D41 | 3 | 1 | n/a |  |  |  |  | 100 | Water | Secchi Disk | n/a | Secchi Depth | cm | EA1111B8629
EMP Monitoring | 2011-11-22 | D41 | 3 | 1 | n/a |  |  |  |  | 13.3 | Water | EPA 170.1 (Field) | n/a | Temperature | °C | EA1111B8629
EMP Monitoring | 2011-11-22 | D41 | 3 | 1 | n/a |  |  |  |  | 10.5 | Water | EPA 180.1 (Field) | n/a | Turbidity | N.T.U. | EA1111B8629
EMP Monitoring | 2011-11-22 | D41 | 3 | 1 | n/a |  |  |  | Mostly cloudy and cool with a light breeze |  | Air | Weather Observations | n/a | Weather Observations | none | EA1111B8629
EMP Monitoring | 2011-11-22 | D41A | 3 | 1 | n/a |  |  |  |  | 35046 | Water | EPA 120.1 (Field) | n/a | Conductance (EC) | µS/cm at 25°C | EA1111B8628
EMP Monitoring | 2011-11-22 | D41A | 3 | 1 | n/a |  |  |  |  | 9.5 | Water | Depth of Water | n/a | Depth | Feet | EA1111B8628
EMP Monitoring | 2011-11-22 | D41A | 3 | 1 | n/a | [5 empty] | n/a | Field Notes | n/a | Field Notes | none | EA1111B8628
EMP Monitoring | 2011-11-22 | D41A | 3 | 1 | n/a |  |  |  |  | 2.8 | Water | Chlorophyll fluorescence (blue lamp) | n/a | Fluorescence | Fluorescence Units | EA1111B8628
EMP Monitoring | 2011-11-22 | D41A | 3 | 1 | n/a | [5 empty] | Water | GPS Location | North | Latitude | Decimal Degrees | EA1111B8628
EMP Monitoring | 2011-11-22 | D41A | 3 | 1 | n/a | [5 empty] | Water | GPS Location | West | Longitude | Decimal Degrees | EA1111B8628
EMP Monitoring | 2011-11-22 | D41A | 3 | 1 | n/a |  |  |  |  | 8.3 | Water | EPA 360.2 (Field) | Dissolved | Oxygen | mg/L | EA1111B8628
EMP Monitoring | 2011-11-22 | D41A | 3 | 1 | n/a |  |  |  |  | 7.94 | Water | EPA 150.1 (Field) | n/a | pH | pH Units | EA1111B8628
EMP Monitoring | 2011-11-22 | D41A | 3 | 1 | n/a |  |  |  |  | 56 | Water | Secchi Disk | n/a | Secchi Depth | cm | EA1111B8628
EMP Monitoring | 2011-11-22 | D41A | 3 | 1 | n/a |  |  |  |  | 13.2 | Water | EPA 170.1 (Field) | n/a | Temperature | °C | EA1111B8628
EMP Monitoring | 2011-11-22 | D41A | 3 | 1 | n/a |  |  |  |  | 23 | Water | EPA 180.1 (Field) | n/a | Turbidity | N.T.U. | EA1111B8628
EMP Monitoring | 2011-11-22 | D41A | 3 | 1 | n/a |  |  |  | Mostly cloudy and cool with a light breeze |  | Air | Weather Observations | n/a | Weather Observations | none | EA1111B8628
EMP Monitoring | 2011-11-22 | D6 | 3 | 1 | 1 |  |  |  |  | 29870 | Water | EPA 120.1 (Field) | n/a | Conductance (EC) | µS/cm at 25°C | EA1111B8633
EMP Monitoring | 2011-11-22 | D6 | 3 | 1 | 1 |  |  |  |  | 38.4 | Water | Depth of Water | n/a | Depth | Feet | EA1111B8633
EMP Monitoring | 2011-11-22 | D6 | 3 | 1 | 1 | [5 empty] | n/a | Field Notes | n/a | Field Notes | none | EA1111B8633
EMP Monitoring | 2011-11-22 | D6 | 3 | 1 | 1 |  |  |  |  | 2.9 | Water | Chlorophyll fluorescence (blue lamp) | n/a | Fluorescence | Fluorescence Units | EA1111B8633
EMP Monitoring | 2011-11-22 | D6 | 3 | 1 | 1 | [5 empty] | Water | GPS Location | North | Latitude | Decimal Degrees | EA1111B8633
EMP Monitoring | 2011-11-22 | D6 | 3 | 1 | 1 | [5 empty] | Water | GPS Location | West | Longitude | Decimal Degrees | EA1111B8633
EMP Monitoring | 2011-11-22 | D6 | 3 | 1 | 1 |  |  |  |  | 8.4 | Water | EPA 360.2 (Field) | Dissolved | Oxygen | mg/L | EA1111B8633
EMP Monitoring | 2011-11-22 | D6 | 3 | 1 | 1 |  |  |  |  | 7.95 | Water | EPA 150.1 (Field) | n/a | pH | pH Units | EA1111B8633
EMP Monitoring | 2011-11-22 | D6 | 3 | 1 | 1 |  |  |  |  | 60 | Water | Secchi Disk | n/a | Secchi Depth | cm | EA1111B8633
EMP Monitoring | 2011-11-22 | D6 | 3 | 1 | 1 |  |  |  |  | 13.7 | Water | EPA 170.1 (Field) | n/a | Temperature | °C | EA1111B8633
EMP Monitoring | 2011-11-22 | D6 | 3 | 1 | 1 |  |  |  |  | 16.7 | Water | EPA 180.1 (Field) | n/a | Turbidity | N.T.U. | EA1111B8633
EMP Monitoring | 2011-11-22 | D6 | 3 | 1 | 1 |  |  |  | Mostly cloudy and cool with light winds. |  | Air | Weather Observations | n/a | Weather Observations | none | EA1111B8633
EMP Monitoring | 2011-11-22 | NZ002 | 3 | 1 | n/a |  |  |  |  | 33905 | Water | EPA 120.1 (Field) | n/a | Conductance (EC) | µS/cm at 25°C | EA1111B8631
EMP Monitoring | 2011-11-22 | NZ002 | 3 | 1 | n/a |  |  |  |  | 37.1 | Water | Depth of Water | n/a | Depth | Feet | EA1111B8631
EMP Monitoring | 2011-11-22 | NZ002 | 3 | 1 | n/a |  |  |  | Specific conductace over 20,000 (as specified by DFG) |  | n/a | Field Notes | n/a | Field Notes | none | EA1111B8631
EMP Monitoring | 2011-11-22 | NZ002 | 3 | 1 | n/a |  |  |  |  | 2.7 | Water | Chlorophyll fluorescence (blue lamp) | n/a | Fluorescence | Fluorescence Units | EA1111B8631
EMP Monitoring | 2011-11-22 | NZ002 | 3 | 1 | n/a | [5 empty] | Water | GPS Location | North | Latitude | Decimal Degrees | EA1111B8631
EMP Monitoring | 2011-11-22 | NZ002 | 3 | 1 | n/a | [5 empty] | Water | GPS Location | West | Longitude | Decimal Degrees | EA1111B8631
EMP Monitoring | 2011-11-22 | NZ002 | 3 | 1 | n/a |  |  |  |  | 8.3 | Water | EPA 360.2 (Field) | Dissolved | Oxygen | mg/L | EA1111B8631
EMP Monitoring | 2011-11-22 | NZ002 | 3 | 1 | n/a |  |  |  |  | 7.96 | Water | EPA 150.1 (Field) | n/a | pH | pH Units | EA1111B8631
EMP Monitoring | 2011-11-22 | NZ002 | 3 | 1 | n/a |  |  |  |  | 62 | Water | Secchi Disk | n/a | Secchi Depth | cm | EA1111B8631
EMP Monitoring | 2011-11-22 | NZ002 | 3 | 1 | n/a |  |  |  |  | 13.6 | Water | EPA 170.1 (Field) | n/a | Temperature | °C | EA1111B8631
EMP Monitoring | 2011-11-22 | NZ002 | 3 | 1 | n/a |  |  |  |  | 23.9 | Water | EPA 180.1 (Field) | n/a | Turbidity | N.T.U. | EA1111B8631
EMP Monitoring | 2011-11-22 | NZ002 | 3 | 1 | n/a |  |  |  | Mostly cloudy and cool with light winds. |  | Air | Weather Observations | n/a | Weather Observations | none | EA1111B8631
EMP Monitoring | 2011-11-22 | NZ004 | 3 | 1 | n/a |  |  |  |  | 32691 | Water | EPA 120.1 (Field) | n/a | Conductance (EC) | µS/cm at 25°C | EA1111B8632
EMP Monitoring | 2011-11-22 | NZ004 | 3 | 1 | n/a |  |  |  |  | 40.8 | Water | Depth of Water | n/a | Depth | Feet | EA1111B8632
EMP Monitoring | 2011-11-22 | NZ004 | 3 | 1 | n/a |  |  |  | Specific conductace over 20,000 (as specified by DFG) |  | n/a | Field Notes | n/a | Field Notes | none | EA1111B8632
EMP Monitoring | 2011-11-22 | NZ004 | 3 | 1 | n/a |  |  |  |  | 2.8 | Water | Chlorophyll fluorescence (blue lamp) | n/a | Fluorescence | Fluorescence Units | EA1111B8632
EMP Monitoring | 2011-11-22 | NZ004 | 3 | 1 | n/a | [5 empty] | Water | GPS Location | North | Latitude | Decimal Degrees | EA1111B8632
EMP Monitoring | 2011-11-22 | NZ004 | 3 | 1 | n/a | [5 empty] | Water | GPS Location | West | Longitude | Decimal Degrees | EA1111B8632
EMP Monitoring | 2011-11-22 | NZ004 | 3 | 1 | n/a |  |  |  |  | 8.1 | Water | EPA 360.2 (Field) | Dissolved | Oxygen | mg/L | EA1111B8632
EMP Monitoring | 2011-11-22 | NZ004 | 3 | 1 | n/a |  |  |  |  | 7.92 | Water | EPA 150.1 (Field) | n/a | pH | pH Units | EA1111B8632
EMP Monitoring | 2011-11-22 | NZ004 | 3 | 1 | n/a |  |  |  |  | 52 | Water | Secchi Disk | n/a | Secchi Depth | cm | EA1111B8632
EMP Monitoring | 2011-11-22 | NZ004 | 3 | 1 | n/a |  |  |  |  | 13.6 | Water | EPA 170.1 (Field) | n/a | Temperature | °C | EA1111B8632
EMP Monitoring | 2011-11-22 | NZ004 | 3 | 1 | n/a |  |  |  |  | 18 | Water | EPA 180.1 (Field) | n/a | Turbidity | N.T.U. | EA1111B8632
EMP Monitoring | 2011-11-22 | NZ004 | 3 | 1 | n/a |  |  |  | Mostly cloudy and cool with light winds. |  | Air | Weather Observations | n/a | Weather Observations | none | EA1111B8632
EMP Monitoring | 2011-11-22 | NZ325 | 3 | 1 | n/a |  |  |  |  | 34411 | Water | EPA 120.1 (Field) | n/a | Conductance (EC) | µS/cm at 25°C | EA1111B8630
EMP Monitoring | 2011-11-22 | NZ325 | 3 | 1 | n/a |  |  |  |  | 46.3 | Water | Depth of Water | n/a | Depth | Feet | EA1111B8630
EMP Monitoring | 2011-11-22 | NZ325 | 3 | 1 | n/a |  |  |  | Specific conductace over 20,000 (as specified by DFG) |  | n/a | Field Notes | n/a | Field Notes | none | EA1111B8630
EMP Monitoring | 2011-11-22 | NZ325 | 3 | 1 | n/a |  |  |  |  | 3.6 | Water | Chlorophyll fluorescence (blue lamp) | n/a | Fluorescence | Fluorescence Units | EA1111B8630
EMP Monitoring | 2011-11-22 | NZ325 | 3 | 1 | n/a | [5 empty] | Water | GPS Location | North | Latitude | Decimal Degrees | EA1111B8630
EMP Monitoring | 2011-11-22 | NZ325 | 3 | 1 | n/a | [5 empty] | Water | GPS Location | West | Longitude | Decimal Degrees | EA1111B8630
EMP Monitoring | 2011-11-22 | NZ325 | 3 | 1 | n/a |  |  |  |  | 8.2 | Water | EPA 360.2 (Field) | Dissolved | Oxygen | mg/L | EA1111B8630
EMP Monitoring | 2011-11-22 | NZ325 | 3 | 1 | n/a |  |  |  |  | 7.96 | Water | EPA 150.1 (Field) | n/a | pH | pH Units | EA1111B8630
EMP Monitoring | 2011-11-22 | NZ325 | 3 | 1 | n/a |  |  |  |  | 68 | Water | Secchi Disk | n/a | Secchi Depth | cm | EA1111B8630
EMP Monitoring | 2011-11-22 | NZ325 | 3 | 1 | n/a |  |  |  |  | 13.4 | Water | EPA 170.1 (Field) | n/a | Temperature | °C | EA1111B8630
EMP Monitoring | 2011-11-22 | NZ325 | 3 | 1 | n/a |  |  |  |  | 26.9 | Water | EPA 180.1 (Field) | n/a | Turbidity | N.T.U. | EA1111B8630
EMP Monitoring | 2011-11-22 | NZ325 | 3 | 1 | n/a |  |  |  | Mostly cloudy and cool with light winds. |  | Air | Weather Observations | n/a | Weather Observations | none | EA1111B8630
EMP Monitoring | 2011-12-14 | C10A | 3 | 1 | 1 |  |  |  |  | 716 | Water | EPA 120.1 (Field) | n/a | Conductance (EC) | µS/cm at 25°C | EA1211B8796
EMP Monitoring | 2011-12-14 | C10A | 3 | 1 | 1 | [5 empty] | Water | Depth of Water | n/a | Depth | Feet | EA1211B8796
EMP Monitoring | 2011-12-14 | C10A | 3 | 1 | 1 | [5 empty] | n/a | Field Notes | n/a | Field Notes | none | EA1211B8796
EMP Monitoring | 2011-12-14 | C10A | 3 | 1 | 1 |  |  |  |  | 10.5 | Water | EPA 360.2 (Field) | Dissolved | Oxygen | mg/L | EA1211B8796
EMP Monitoring | 2011-12-14 | C10A | 3 | 1 | 1 |  |  |  |  | 6.96 | Water | EPA 150.1 (Field) | n/a | pH | pH Units | EA1211B8796
EMP Monitoring | 2011-12-14 | C10A | 3 | 1 | 1 | [5 empty] | Water | Secchi Disk | n/a | Secchi Depth | cm | EA1211B8796
EMP Monitoring | 2011-12-14 | C10A | 3 | 1 | 1 |  |  |  |  | 8.9 | Water | EPA 170.1 (Field) | n/a | Temperature | °C | EA1211B8796
EMP Monitoring | 2011-12-14 | C10A | 3 | 1 | 1 |  |  |  |  | 9.3 | Water | EPA 180.1 (Field) | n/a | Turbidity | N.T.U. | EA1211B8796
EMP Monitoring | 2011-12-14 | C10A | 3 | 1 | 1 |  | cold, clear |  |  |  | Air | Weather Observations | n/a | Weather Observations | none | EA1211B8796
EMP Monitoring | 2011-12-14 | C3A | 3 | 1 | n/a |  |  |  |  | 138 | Water | EPA 120.1 (Field) | n/a | Conductance (EC) | µS/cm at 25°C | EA1211B8795
EMP Monitoring | 2011-12-14 | C3A | 3 | 1 | n/a |  |  |  |  | 7.3 | Water | Depth of Water | n/a | Depth | Feet | EA1211B8795
EMP Monitoring | 2011-12-14 | C3A | 3 | 1 | n/a | [5 empty] | n/a | Field Notes | n/a | Field Notes | none | EA1211B8795
EMP Monitoring | 2011-12-14 | C3A | 3 | 1 | n/a |  |  |  |  | 10.3 | Water | EPA 360.2 (Field) | Dissolved | Oxygen | mg/L | EA1211B8795
EMP Monitoring | 2011-12-14 | C3A | 3 | 1 | n/a |  |  |  |  | 7.24 | Water | EPA 150.1 (Field) | n/a | pH | pH Units | EA1211B8795
EMP Monitoring | 2011-12-14 | C3A | 3 | 1 | n/a |  |  |  |  | 102 | Water | Secchi Disk | n/a | Secchi Depth | cm | EA1211B8795
EMP Monitoring | 2011-12-14 | C3A | 3 | 1 | n/a |  |  |  |  | 9 | Water | EPA 170.1 (Field) | n/a | Temperature | °C | EA1211B8795
EMP Monitoring | 2011-12-14 | C3A | 3 | 1 | n/a |  |  |  |  | 13.1 | Water | EPA 180.1 (Field) | n/a | Turbidity | N.T.U. | EA1211B8795
EMP Monitoring | 2011-12-14 | C3A | 3 | 1 | n/a |  | cold, foggy |  |  |  | Air | Weather Observations | n/a | Weather Observations | none | EA1211B8795
EMP Monitoring | 2011-12-15 | D16 | 3 | 1 | n/a |  |  |  |  | 705 | Water | EPA 120.1 (Field) | n/a | Conductance (EC) | µS/cm at 25°C | EA1211B8798
EMP Monitoring | 2011-12-15 | D16 | 3 | 1 | n/a |  |  |  |  | 37.6 | Water | Depth of Water | n/a | Depth | Feet | EA1211B8798
EMP Monitoring | 2011-12-15 | D16 | 3 | 1 | n/a | [5 empty] | n/a | Field Notes | n/a | Field Notes | none | EA1211B8798
EMP Monitoring | 2011-12-15 | D16 | 3 | 1 | n/a |  |  |  |  | 1.5 | Water | Chlorophyll fluorescence (blue lamp) | n/a | Fluorescence | Fluorescence Units | EA1211B8798
EMP Monitoring | 2011-12-15 | D16 | 3 | 1 | n/a | [5 empty] | Water | GPS Location | North | Latitude | Decimal Degrees | EA1211B8798
EMP Monitoring | 2011-12-15 | D16 | 3 | 1 | n/a | [5 empty] | Water | GPS Location | West | Longitude | Decimal Degrees | EA1211B8798
EMP Monitoring | 2011-12-15 | D16 | 3 | 1 | n/a |  |  |  |  | 10.15 | Water | EPA 360.2 (Field) | Dissolved | Oxygen | mg/L | EA1211B8798
EMP Monitoring | 2011-12-15 | D16 | 3 | 1 | n/a |  |  |  |  | 7.7 | Water | EPA 150.1 (Field) | n/a | pH | pH Units | EA1211B8798
EMP Monitoring | 2011-12-15 | D16 | 3 | 1 | n/a |  |  |  |  | 140 | Water | Secchi Disk | n/a | Secchi Depth | cm | EA1211B8798
EMP Monitoring | 2011-12-15 | D16 | 3 | 1 | n/a |  |  |  |  | 9.5 | Water | EPA 170.1 (Field) | n/a | Temperature | °C | EA1211B8798
EMP Monitoring | 2011-12-15 | D16 | 3 | 1 | n/a |  |  |  |  | 4.8 | Water | EPA 180.1 (Field) | n/a | Turbidity | N.T.U. | EA1211B8798
EMP Monitoring | 2011-12-15 | D16 | 3 | 1 | n/a |  |  |  | mostly cloudy, cool with light rain |  | Air | Weather Observations | n/a | Weather Observations | none | EA1211B8798
EMP Monitoring | 2011-12-15 | D26 | 3 | 1 | n/a |  |  |  |  | 303 | Water | EPA 120.1 (Field) | n/a | Conductance (EC) | µS/cm at 25°C | EA1211B8799
EMP Monitoring | 2011-12-15 | D26 | 3 | 1 | n/a |  |  |  |  | 38 | Water | Depth of Water | n/a | Depth | Feet | EA1211B8799
EMP Monitoring | 2011-12-15 | D26 | 3 | 1 | n/a | [5 empty] | n/a | Field Notes | n/a | Field Notes | none | EA1211B8799
EMP Monitoring | 2011-12-15 | D26 | 3 | 1 | n/a |  |  |  |  | 1.8 | Water | Chlorophyll fluorescence (blue lamp) | n/a | Fluorescence | Fluorescence Units | EA1211B8799
EMP Monitoring | 2011-12-15 | D26 | 3 | 1 | n/a | [5 empty] | Water | GPS Location | North | Latitude | Decimal Degrees | EA1211B8799
EMP Monitoring | 2011-12-15 | D26 | 3 | 1 | n/a | [5 empty] | Water | GPS Location | West | Longitude | Decimal Degrees | EA1211B8799
EMP Monitoring | 2011-12-15 | D26 | 3 | 1 | n/a |  |  |  |  | 10 | Water | EPA 360.2 (Field) | Dissolved | Oxygen | mg/L | EA1211B8799
EMP Monitoring | 2011-12-15 | D26 | 3 | 1 | n/a |  |  |  |  | 7.65 | Water | EPA 150.1 (Field) | n/a | pH | pH Units | EA1211B8799
EMP Monitoring | 2011-12-15 | D26 | 3 | 1 | n/a |  |  |  |  | 156 | Water | Secchi Disk | n/a | Secchi Depth | cm | EA1211B8799
EMP Monitoring | 2011-12-15 | D26 | 3 | 1 | n/a |  |  |  |  | 9.6 | Water | EPA 170.1 (Field) | n/a | Temperature | °C | EA1211B8799
EMP Monitoring | 2011-12-15 | D26 | 3 | 1 | n/a |  |  |  |  | 3.3 | Water | EPA 180.1 (Field) | n/a | Turbidity | N.T.U. | EA1211B8799
EMP Monitoring | 2011-12-15 | D26 | 3 | 1 | n/a |  |  |  | mostly cloudy, cool |  | Air | Weather Observations | n/a | Weather Observations | none | EA1211B8799
EMP Monitoring | 2011-12-15 | P8 | 3 | 1 | n/a |  |  |  |  | 653 | Water | EPA 120.1 (Field) | n/a | Conductance (EC) | µS/cm at 25°C | EA1211B8800
EMP Monitoring | 2011-12-15 | P8 | 3 | 1 | n/a |  |  |  |  | 37.8 | Water | Depth of Water | n/a | Depth | Feet | EA1211B8800
EMP Monitoring | 2011-12-15 | P8 | 3 | 1 | n/a | [5 empty] | n/a | Field Notes | n/a | Field Notes | none | EA1211B8800
EMP Monitoring | 2011-12-15 | P8 | 3 | 1 | n/a |  |  |  |  | 1.5 | Water | Chlorophyll fluorescence (blue lamp) | n/a | Fluorescence | Fluorescence Units | EA1211B8800
EMP Monitoring | 2011-12-15 | P8 | 3 | 1 | n/a | [5 empty] | Water | GPS Location | North | Latitude | Decimal Degrees | EA1211B8800
EMP Monitoring | 2011-12-15 | P8 | 3 | 1 | n/a | [5 empty] | Water | GPS Location | West | Longitude | Decimal Degrees | EA1211B8800
EMP Monitoring | 2011-12-15 | P8 | 3 | 1 | n/a |  |  |  |  | 9.75 | Water | EPA 360.2 (Field) | Dissolved | Oxygen | mg/L | EA1211B8800
EMP Monitoring | 2011-12-15 | P8 | 3 | 1 | n/a |  |  |  |  | 7.79 | Water | EPA 150.1 (Field) | n/a | pH | pH Units | EA1211B8800
EMP Monitoring | 2011-12-15 | P8 | 3 | 1 | n/a |  |  |  |  | 108 | Water | Secchi Disk | n/a | Secchi Depth | cm | EA1211B8800
EMP Monitoring | 2011-12-15 | P8 | 3 | 1 | n/a |  |  |  |  | 9.7 | Water | EPA 170.1 (Field) | n/a | Temperature | °C | EA1211B8800
EMP Monitoring | 2011-12-15 | P8 | 3 | 1 | n/a |  |  |  |  | 1.5 | Water | EPA 180.1 (Field) | n/a | Turbidity | N.T.U. | EA1211B8800
EMP Monitoring | 2011-12-15 | P8 | 3 | 1 | n/a |  |  |  | mostly cloudy, cool with light winds (8mph) |  | Air | Weather Observations | n/a | Weather Observations | none | EA1211B8800
EMP Monitoring | 2011-12-16 | D12 | 3 | 1 | n/a |  |  |  |  | 2887 | Water | EPA 120.1 (Field) | n/a | Conductance (EC) | µS/cm at 25°C | EA1211B8814
EMP Monitoring | 2011-12-16 | D12 | 3 | 1 | n/a |  |  |  |  | 41.5 | Water | Depth of Water | n/a | Depth | Feet | EA1211B8814
EMP Monitoring | 2011-12-16 | D12 | 3 | 1 | n/a | [5 empty] | n/a | Field Notes | n/a | Field Notes | none | EA1211B8814
EMP Monitoring | 2011-12-16 | D12 | 3 | 1 | n/a |  |  |  |  | 2.4 | Water | Chlorophyll fluorescence (blue lamp) | n/a | Fluorescence | Fluorescence Units | EA1211B8814
EMP Monitoring | 2011-12-16 | D12 | 3 | 1 | n/a | [5 empty] | Water | GPS Location | North | Latitude | Decimal Degrees | EA1211B8814
EMP Monitoring | 2011-12-16 | D12 | 3 | 1 | n/a | [5 empty] | Water | GPS Location | West | Longitude | Decimal Degrees | EA1211B8814
EMP Monitoring | 2011-12-16 | D12 | 3 | 1 | n/a |  |  |  |  | 10.1 | Water | EPA 360.2 (Field) | Dissolved | Oxygen | mg/L | EA1211B8814
EMP Monitoring | 2011-12-16 | D12 | 3 | 1 | n/a |  |  |  |  | 7.68 | Water | EPA 150.1 (Field) | n/a | pH | pH Units | EA1211B8814
EMP Monitoring | 2011-12-16 | D12 | 3 | 1 | n/a |  |  |  |  | 64 | Water | Secchi Disk | n/a | Secchi Depth | cm | EA1211B8814
EMP Monitoring | 2011-12-16 | D12 | 3 | 1 | n/a |  |  |  |  | 9.3 | Water | EPA 170.1 (Field) | n/a | Temperature | °C | EA1211B8814
EMP Monitoring | 2011-12-16 | D12 | 3 | 1 | n/a |  |  |  |  | 14.6 | Water | EPA 180.1 (Field) | n/a | Turbidity | N.T.U. | EA1211B8814
EMP Monitoring | 2011-12-16 | D12 | 3 | 1 | n/a |  |  |  | Foggy A.M., clearing at last station. |  | Air | Weather Observations | n/a | Weather Observations | none | EA1211B8814
EMP Monitoring | 2011-12-16 | D19 | 3 | 1 | 1 |  |  |  |  | 882 | Water | EPA 120.1 (Field) | n/a | Conductance (EC) | µS/cm at 25°C | EA1211B8815
EMP Monitoring | 2011-12-16 | D19 | 3 | 1 | 1 |  |  |  |  | 24.5 | Water | Depth of Water | n/a | Depth | Feet | EA1211B8815
EMP Monitoring | 2011-12-16 | D19 | 3 | 1 | 1 | [5 empty] | n/a | Field Notes | n/a | Field Notes | none | EA1211B8815
EMP Monitoring | 2011-12-16 | D19 | 3 | 1 | 1 |  |  |  |  | 1.6 | Water | Chlorophyll fluorescence (blue lamp) | n/a | Fluorescence | Fluorescence Units | EA1211B8815
EMP Monitoring | 2011-12-16 | D19 | 3 | 1 | 1 | [5 empty] | Water | GPS Location | North | Latitude | Decimal Degrees | EA1211B8815
EMP Monitoring | 2011-12-16 | D19 | 3 | 1 | 1 | [5 empty] | Water | GPS Location | West | Longitude | Decimal Degrees | EA1211B8815
EMP Monitoring | 2011-12-16 | D19 | 3 | 1 | 1 |  |  |  |  | 10.3 | Water | EPA 360.2 (Field) | Dissolved | Oxygen | mg/L | EA1211B8815
EMP Monitoring | 2011-12-16 | D19 | 3 | 1 | 1 |  |  |  |  | 7.75 | Water | EPA 150.1 (Field) | n/a | pH | pH Units | EA1211B8815
EMP Monitoring | 2011-12-16 | D19 | 3 | 1 | 1 |  |  |  |  | 132 | Water | Secchi Disk | n/a | Secchi Depth | cm | EA1211B8815
EMP Monitoring | 2011-12-16 | D19 | 3 | 1 | 1 |  |  |  |  | 9.4 | Water | EPA 170.1 (Field) | n/a | Temperature | °C | EA1211B8815
EMP Monitoring | 2011-12-16 | D19 | 3 | 1 | 1 |  |  |  |  | 3.9 | Water | EPA 180.1 (Field) | n/a | Turbidity | N.T.U. | EA1211B8815
EMP Monitoring | 2011-12-16 | D19 | 3 | 1 | 1 |  |  |  | Foggy A.M., clearing at last station. |  | Air | Weather Observations | n/a | Weather Observations | none | EA1211B8815
EMP Monitoring | 2011-12-16 | D28A | 3 | 1 | n/a |  |  |  |  | 348 | Water | EPA 120.1 (Field) | n/a | Conductance (EC) | µS/cm at 25°C | EA1211B8816
EMP Monitoring | 2011-12-16 | D28A | 3 | 1 | n/a |  |  |  |  | 28.5 | Water | Depth of Water | n/a | Depth | Feet | EA1211B8816
EMP Monitoring | 2011-12-16 | D28A | 3 | 1 | n/a | [5 empty] | n/a | Field Notes | n/a | Field Notes | none | EA1211B8816
EMP Monitoring | 2011-12-16 | D28A | 3 | 1 | n/a |  |  |  |  | 3.1 | Water | Chlorophyll fluorescence (blue lamp) | n/a | Fluorescence | Fluorescence Units | EA1211B8816
EMP Monitoring | 2011-12-16 | D28A | 3 | 1 | n/a | [5 empty] | Water | GPS Location | North | Latitude | Decimal Degrees | EA1211B8816
EMP Monitoring | 2011-12-16 | D28A | 3 | 1 | n/a | [5 empty] | Water | GPS Location | West | Longitude | Decimal Degrees | EA1211B8816
EMP Monitoring | 2011-12-16 | D28A | 3 | 1 | n/a |  |  |  |  | 10.4 | Water | EPA 360.2 (Field) | Dissolved | Oxygen | mg/L | EA1211B8816
EMP Monitoring | 2011-12-16 | D28A | 3 | 1 | n/a |  |  |  |  | 7.72 | Water | EPA 150.1 (Field) | n/a | pH | pH Units | EA1211B8816
EMP Monitoring | 2011-12-16 | D28A | 3 | 1 | n/a |  |  |  |  | 204 | Water | Secchi Disk | n/a | Secchi Depth | cm | EA1211B8816
EMP Monitoring | 2011-12-16 | D28A | 3 | 1 | n/a |  |  |  |  | 9.4 | Water | EPA 170.1 (Field) | n/a | Temperature | °C | EA1211B8816
EMP Monitoring | 2011-12-16 | D28A | 3 | 1 | n/a |  |  |  |  | 0.8 | Water | EPA 180.1 (Field) | n/a | Turbidity | N.T.U. | EA1211B8816
EMP Monitoring | 2011-12-16 | D28A | 3 | 1 | n/a |  |  |  | Foggy A.M., clearing at last station. |  | Air | Weather Observations | n/a | Weather Observations | none | EA1211B8816
EMP Monitoring | 2011-12-16 | MD10A | 3 | 1 | 1 |  |  |  |  | 244 | Water | EPA 120.1 (Field) | n/a | Conductance (EC) | µS/cm at 25°C | EA1211B8954
EMP Monitoring | 2011-12-16 | MD10A | 3 | 1 | 1 |  |  |  |  | 18.2 | Water | Depth of Water | n/a | Depth | Feet | EA1211B8954
EMP Monitoring | 2011-12-16 | MD10A | 3 | 1 | 1 |  | vertical YSI turbidity value used. |  |  |  | n/a | Field Notes | n/a | Field Notes | none | EA1211B8954
EMP Monitoring | 2011-12-16 | MD10A | 3 | 1 | 1 |  |  |  |  | 3.2 | Water | Chlorophyll fluorescence (blue lamp) | n/a | Fluorescence | Fluorescence Units | EA1211B8954
EMP Monitoring | 2011-12-16 | MD10A | 3 | 1 | 1 | [5 empty] | Water | GPS Location | North | Latitude | Decimal Degrees | EA1211B8954
EMP Monitoring | 2011-12-16 | MD10A | 3 | 1 | 1 | [5 empty] | Water | GPS Location | West | Longitude | Decimal Degrees | EA1211B8954
EMP Monitoring | 2011-12-16 | MD10A | 3 | 1 | 1 |  |  |  |  | 10.8 | Water | EPA 360.2 (Field) | Dissolved | Oxygen | mg/L | EA1211B8954
EMP Monitoring | 2011-12-16 | MD10A | 3 | 1 | 1 |  |  |  |  | 7.75 | Water | EPA 150.1 (Field) | n/a | pH | pH Units | EA1211B8954
EMP Monitoring | 2011-12-16 | MD10A | 3 | 1 | 1 |  |  |  |  | 254 | Water | Secchi Disk | n/a | Secchi Depth | cm | EA1211B8954
EMP Monitoring | 2011-12-16 | MD10A | 3 | 1 | 1 |  |  |  |  | 8.7 | Water | EPA 170.1 (Field) | n/a | Temperature | °C | EA1211B8954
EMP Monitoring | 2011-12-16 | MD10A | 3 | 1 | 1 |  |  |  |  | 0.8 | Water | EPA 180.1 (Field) | n/a | Turbidity | N.T.U. | EA1211B8954
EMP Monitoring | 2011-12-16 | MD10A | 3 | 1 | 1 |  |  |  | Foggy A.M., clearing at last station. |  | Air | Weather Observations | n/a | Weather Observations | none | EA1211B8954
EMP Monitoring | 2011-12-19 | D10 | 3 | 1 | n/a |  |  |  |  | 11719 | Water | EPA 120.1 (Field) | n/a | Conductance (EC) | µS/cm at 25°C | EA1211B8819
EMP Monitoring | 2011-12-19 | D10 | 3 | 1 | n/a |  |  |  |  | 46.1 | Water | Depth of Water | n/a | Depth | Feet | EA1211B8819
EMP Monitoring | 2011-12-19 | D10 | 3 | 1 | n/a |  |  |  | Flourometer not working |  | n/a | Field Notes | n/a | Field Notes | none | EA1211B8819
EMP Monitoring | 2011-12-19 | D10 | 3 | 1 | n/a | [5 empty] | Water | Chlorophyll fluorescence (blue lamp) | n/a | Fluorescence | Fluorescence Units | EA1211B8819
EMP Monitoring | 2011-12-19 | D10 | 3 | 1 | n/a | [5 empty] | Water | GPS Location | North | Latitude | Decimal Degrees | EA1211B8819
EMP Monitoring | 2011-12-19 | D10 | 3 | 1 | n/a | [5 empty] | Water | GPS Location | West | Longitude | Decimal Degrees | EA1211B8819
EMP Monitoring | 2011-12-19 | D10 | 3 | 1 | n/a |  |  |  |  | 10.1 | Water | EPA 360.2 (Field) | Dissolved | Oxygen | mg/L | EA1211B8819
EMP Monitoring | 2011-12-19 | D10 | 3 | 1 | n/a |  |  |  |  | 7.81 | Water | EPA 150.1 (Field) | n/a | pH | pH Units | EA1211B8819
EMP Monitoring | 2011-12-19 | D10 | 3 | 1 | n/a |  |  |  |  | 52 | Water | Secchi Disk | n/a | Secchi Depth | cm | EA1211B8819
EMP Monitoring | 2011-12-19 | D10 | 3 | 1 | n/a |  |  |  |  | 9.6 | Water | EPA 170.1 (Field) | n/a | Temperature | °C | EA1211B8819
EMP Monitoring | 2011-12-19 | D10 | 3 | 1 | n/a |  |  |  |  | 31.1 | Water | EPA 180.1 (Field) | n/a | Turbidity | N.T.U. | EA1211B8819
EMP Monitoring | 2011-12-19 | D10 | 3 | 1 | n/a |  |  |  | mostly sunny, cool, calm |  | Air | Weather Observations | n/a | Weather Observations | none | EA1211B8819
EMP Monitoring | 2011-12-19 | D22 | 3 | 1 | 1 |  |  |  |  | 1003 | Water | EPA 120.1 (Field) | n/a | Conductance (EC) | µS/cm at 25°C | EA1211B8821
EMP Monitoring | 2011-12-19 | D22 | 3 | 1 | 1 |  |  |  |  | 34.9 | Water | Depth of Water | n/a | Depth | Feet | EA1211B8821
EMP Monitoring | 2011-12-19 | D22 | 3 | 1 | 1 |  | Horizontal YSI fluorometer not working. Vertical YSI value recorded. |  | Flourometer not working |  | n/a | Field Notes | n/a | Field Notes | none | EA1211B8821
EMP Monitoring | 2011-12-19 | D22 | 3 | 1 | 1 |  |  |  |  | 1.6 | Water | Chlorophyll fluorescence (blue lamp) | n/a | Fluorescence | Fluorescence Units | EA1211B8821
EMP Monitoring | 2011-12-19 | D22 | 3 | 1 | 1 | [5 empty] | Water | GPS Location | North | Latitude | Decimal Degrees | EA1211B8821
EMP Monitoring | 2011-12-19 | D22 | 3 | 1 | 1 | [5 empty] | Water | GPS Location | West | Longitude | Decimal Degrees | EA1211B8821
EMP Monitoring | 2011-12-19 | D22 | 3 | 1 | 1 |  |  |  |  | 10.4 | Water | EPA 360.2 (Field) | Dissolved | Oxygen | mg/L | EA1211B8821
EMP Monitoring | 2011-12-19 | D22 | 3 | 1 | 1 |  |  |  |  | 7.76 | Water | EPA 150.1 (Field) | n/a | pH | pH Units | EA1211B8821
EMP Monitoring | 2011-12-19 | D22 | 3 | 1 | 1 |  |  |  |  | 64 | Water | Secchi Disk | n/a | Secchi Depth | cm | EA1211B8821
EMP Monitoring | 2011-12-19 | D22 | 3 | 1 | 1 |  |  |  |  | 9.5 | Water | EPA 170.1 (Field) | n/a | Temperature | °C | EA1211B8821
EMP Monitoring | 2011-12-19 | D22 | 3 | 1 | 1 |  |  |  |  | 8.7 | Water | EPA 180.1 (Field) | n/a | Turbidity | N.T.U. | EA1211B8821
EMP Monitoring | 2011-12-19 | D22 | 3 | 1 | 1 |  |  |  | mostly sunny, cool, calm |  | Air | Weather Observations | n/a | Weather Observations | none | EA1211B8821
EMP Monitoring | 2011-12-19 | D4 | 3 | 1 | n/a |  |  |  |  | 7477 | Water | EPA 120.1 (Field) | n/a | Conductance (EC) | µS/cm at 25°C | EA1211B8820
EMP Monitoring | 2011-12-19 | D4 | 3 | 1 | n/a |  |  |  |  | 40.8 | Water | Depth of Water | n/a | Depth | Feet | EA1211B8820
EMP Monitoring | 2011-12-19 | D4 | 3 | 1 | n/a |  | Horizontal YSI fluorometer not working. Vertical YSI fluorescence recorded instead. |  | Flourometer not working |  | n/a | Field Notes | n/a | Field Notes | none | EA1211B8820
EMP Monitoring | 2011-12-19 | D4 | 3 | 1 | n/a |  |  |  |  | 1.1 | Water | Chlorophyll fluorescence (blue lamp) | n/a | Fluorescence | Fluorescence Units | EA1211B8820
EMP Monitoring | 2011-12-19 | D4 | 3 | 1 | n/a | [5 empty] | Water | GPS Location | North | Latitude | Decimal Degrees | EA1211B8820
EMP Monitoring | 2011-12-19 | D4 | 3 | 1 | n/a | [5 empty] | Water | GPS Location | West | Longitude | Decimal Degrees | EA1211B8820
EMP Monitoring | 2011-12-19 | D4 | 3 | 1 | n/a |  |  |  |  | 10.1 | Water | EPA 360.2 (Field) | Dissolved | Oxygen | mg/L | EA1211B8820
EMP Monitoring | 2011-12-19 | D4 | 3 | 1 | n/a |  |  |  |  | 7.72 | Water | EPA 150.1 (Field) | n/a | pH | pH Units | EA1211B8820
EMP Monitoring | 2011-12-19 | D4 | 3 | 1 | n/a |  |  |  |  | 64 | Water | Secchi Disk | n/a | Secchi Depth | cm | EA1211B8820
EMP Monitoring | 2011-12-19 | D4 | 3 | 1 | n/a |  |  |  |  | 9.6 | Water | EPA 170.1 (Field) | n/a | Temperature | °C | EA1211B8820
EMP Monitoring | 2011-12-19 | D4 | 3 | 1 | n/a |  |  |  |  | 12.8 | Water | EPA 180.1 (Field) | n/a | Turbidity | N.T.U. | EA1211B8820
EMP Monitoring | 2011-12-19 | D4 | 3 | 1 | n/a |  |  |  | mostly sunny, cool, calm |  | Air | Weather Observations | n/a | Weather Observations | none | EA1211B8820
EMP Monitoring | 2011-12-19 | D8 | 3 | 1 | n/a |  |  |  |  | 13411 | Water | EPA 120.1 (Field) | n/a | Conductance (EC) | µS/cm at 25°C | EA1211B8818
EMP Monitoring | 2011-12-19 | D8 | 3 | 1 | n/a |  |  |  |  | 44.9 | Water | Depth of Water | n/a | Depth | Feet | EA1211B8818
EMP Monitoring | 2011-12-19 | D8 | 3 | 1 | n/a |  | Horizontal YSI fluorometer not working. Vertical YSI fluorescence value recorded. |  | Flourometer not working |  | n/a | Field Notes | n/a | Field Notes | none | EA1211B8818
EMP Monitoring | 2011-12-19 | D8 | 3 | 1 | n/a |  |  |  |  | 1.1 | Water | Chlorophyll fluorescence (blue lamp) | n/a | Fluorescence | Fluorescence Units | EA1211B8818
EMP Monitoring | 2011-12-19 | D8 | 3 | 1 | n/a | [5 empty] | Water | GPS Location | North | Latitude | Decimal Degrees | EA1211B8818
EMP Monitoring | 2011-12-19 | D8 | 3 | 1 | n/a | [5 empty] | Water | GPS Location | West | Longitude | Decimal Degrees | EA1211B8818
EMP Monitoring | 2011-12-19 | D8 | 3 | 1 | n/a |  |  |  |  | 10.1 | Water | EPA 360.2 (Field) | Dissolved | Oxygen | mg/L | EA1211B8818
EMP Monitoring | 2011-12-19 | D8 | 3 | 1 | n/a |  |  |  |  | 7.83 | Water | EPA 150.1 (Field) | n/a | pH | pH Units | EA1211B8818
EMP Monitoring | 2011-12-19 | D8 | 3 | 1 | n/a |  |  |  |  | 44 | Water | Secchi Disk | n/a | Secchi Depth | cm | EA1211B8818
EMP Monitoring | 2011-12-19 | D8 | 3 | 1 | n/a |  |  |  |  | 9.5 | Water | EPA 170.1 (Field) | n/a | Temperature | °C | EA1211B8818
EMP Monitoring | 2011-12-19 | D8 | 3 | 1 | n/a |  |  |  |  | 13.7 | Water | EPA 180.1 (Field) | n/a | Turbidity | N.T.U. | EA1211B8818
EMP Monitoring | 2011-12-19 | D8 | 3 | 1 | n/a |  |  |  | hazy, mostly sunny, cool, calm |  | Air | Weather Observations | n/a | Weather Observations | none | EA1211B8818
EMP Monitoring | 2011-12-19 | EZ2 | 3 | 1 | n/a |  |  |  |  | 1003 | Water | EPA 120.1 (Field) | n/a | Conductance (EC) | µS/cm at 25°C | EA1211B8823
EMP Monitoring | 2011-12-19 | EZ2 | 3 | 1 | n/a |  |  |  |  | 34.9 | Water | Depth of Water | n/a | Depth | Feet | EA1211B8823
EMP Monitoring | 2011-12-19 | EZ2 | 3 | 1 | n/a |  | Horizontal YSI fluorometer not working. Vertical YSI fluorescence value recorded. |  | Flourometer not working |  | n/a | Field Notes | n/a | Field Notes | none | EA1211B8823
EMP Monitoring | 2011-12-19 | EZ2 | 3 | 1 | n/a |  |  |  |  | 1.6 | Water | Chlorophyll fluorescence (blue lamp) | n/a | Fluorescence | Fluorescence Units | EA1211B8823
EMP Monitoring | 2011-12-19 | EZ2 | 3 | 1 | n/a |  |  |  |  | 38.0868 | Water | GPS Location | North | Latitude | Decimal Degrees | EA1211B8823
EMP Monitoring | 2011-12-19 | EZ2 | 3 | 1 | n/a |  |  |  |  | -121.7463 | Water | GPS Location | West | Longitude | Decimal Degrees | EA1211B8823
EMP Monitoring | 2011-12-19 | EZ2 | 3 | 1 | n/a |  |  |  |  | 10.4 | Water | EPA 360.2 (Field) | Dissolved | Oxygen | mg/L | EA1211B8823
EMP Monitoring | 2011-12-19 | EZ2 | 3 | 1 | n/a |  |  |  |  | 7.76 | Water | EPA 150.1 (Field) | n/a | pH | pH Units | EA1211B8823
EMP Monitoring | 2011-12-19 | EZ2 | 3 | 1 | n/a |  |  |  |  | 64 | Water | Secchi Disk | n/a | Secchi Depth | cm | EA1211B8823
EMP Monitoring | 2011-12-19 | EZ2 | 3 | 1 | n/a |  |  |  |  | 9.5 | Water | EPA 170.1 (Field) | n/a | Temperature | °C | EA1211B8823
EMP Monitoring | 2011-12-19 | EZ2 | 3 | 1 | n/a |  |  |  |  | 8.7 | Water | EPA 180.1 (Field) | n/a | Turbidity | N.T.U. | EA1211B8823
EMP Monitoring | 2011-12-19 | EZ2 | 3 | 1 | n/a |  |  |  | mostly sunny, cool, calm |  | Air | Weather Observations | n/a | Weather Observations | none | EA1211B8823
EMP Monitoring | 2011-12-19 | EZ6 | 3 | 1 | n/a |  |  |  |  | 4039 | Water | EPA 120.1 (Field) | n/a | Conductance (EC) | µS/cm at 25°C | EA1211B8822
EMP Monitoring | 2011-12-19 | EZ6 | 3 | 1 | n/a |  |  |  |  | 39.6 | Water | Depth of Water | n/a | Depth | Feet | EA1211B8822
EMP Monitoring | 2011-12-19 | EZ6 | 3 | 1 | n/a |  | Horizontal YSI fluorometer not working. Vertical YSI fluorescence value recorded. |  | Flourometer not working |  | n/a | Field Notes | n/a | Field Notes | none | EA1211B8822
EMP Monitoring | 2011-12-19 | EZ6 | 3 | 1 | n/a |  |  |  |  | 0.5 | Water | Chlorophyll fluorescence (blue lamp) | n/a | Fluorescence | Fluorescence Units | EA1211B8822
EMP Monitoring | 2011-12-19 | EZ6 | 3 | 1 | n/a |  |  |  |  | 38.0645 | Water | GPS Location | North | Latitude | Decimal Degrees | EA1211B8822
EMP Monitoring | 2011-12-19 | EZ6 | 3 | 1 | n/a |  |  |  |  | -121.791 | Water | GPS Location | West | Longitude | Decimal Degrees | EA1211B8822
EMP Monitoring | 2011-12-19 | EZ6 | 3 | 1 | n/a |  |  |  |  | 10.2 | Water | EPA 360.2 (Field) | Dissolved | Oxygen | mg/L | EA1211B8822
EMP Monitoring | 2011-12-19 | EZ6 | 3 | 1 | n/a |  |  |  |  | 7.72 | Water | EPA 150.1 (Field) | n/a | pH | pH Units | EA1211B8822
EMP Monitoring | 2011-12-19 | EZ6 | 3 | 1 | n/a |  |  |  |  | 60 | Water | Secchi Disk | n/a | Secchi Depth | cm | EA1211B8822
EMP Monitoring | 2011-12-19 | EZ6 | 3 | 1 | n/a |  |  |  |  | 9.7 | Water | EPA 170.1 (Field) | n/a | Temperature | °C | EA1211B8822
EMP Monitoring | 2011-12-19 | EZ6 | 3 | 1 | n/a |  |  |  |  | 9.9 | Water | EPA 180.1 (Field) | n/a | Turbidity | N.T.U. | EA1211B8822
EMP Monitoring | 2011-12-19 | EZ6 | 3 | 1 | n/a |  |  |  | mostly sunny, cool, calm |  | Air | Weather Observations | n/a | Weather Observations | none | EA1211B8822
EMP Monitoring | 2011-12-20 | D7 | 3 | 1 | n/a |  |  |  |  | 19246 | Water | EPA 120.1 (Field) | n/a | Conductance (EC) | µS/cm at 25°C | EA1211B8825
EMP Monitoring | 2011-12-20 | D7 | 3 | 1 | n/a |  |  |  |  | 9.7 | Water | Depth of Water | n/a | Depth | Feet | EA1211B8825
EMP Monitoring | 2011-12-20 | D7 | 3 | 1 | n/a |  | Horizontal YSI fluorometer not working. Vertical value recorded. |  | Flourometer not working |  | n/a | Field Notes | n/a | Field Notes | none | EA1211B8825
EMP Monitoring | 2011-12-20 | D7 | 3 | 1 | n/a |  |  |  |  | 1.7 | Water | Chlorophyll fluorescence (blue lamp) | n/a | Fluorescence | Fluorescence Units | EA1211B8825
EMP Monitoring | 2011-12-20 | D7 | 3 | 1 | n/a | [5 empty] | Water | GPS Location | North | Latitude | Decimal Degrees | EA1211B8825
EMP Monitoring | 2011-12-20 | D7 | 3 | 1 | n/a | [5 empty] | Water | GPS Location | West | Longitude | Decimal Degrees | EA1211B8825
EMP Monitoring | 2011-12-20 | D7 | 3 | 1 | n/a |  |  |  |  | 9.5 | Water | EPA 360.2 (Field) | Dissolved | Oxygen | mg/L | EA1211B8825
EMP Monitoring | 2011-12-20 | D7 | 3 | 1 | n/a |  |  |  |  | 7.85 | Water | EPA 150.1 (Field) | n/a | pH | pH Units | EA1211B8825
EMP Monitoring | 2011-12-20 | D7 | 3 | 1 | n/a |  |  |  |  | 36 | Water | Secchi Disk | n/a | Secchi Depth | cm | EA1211B8825
EMP Monitoring | 2011-12-20 | D7 | 3 | 1 | n/a |  |  |  |  | 9.6 | Water | EPA 170.1 (Field) | n/a | Temperature | °C | EA1211B8825
EMP Monitoring | 2011-12-20 | D7 | 3 | 1 | n/a |  |  |  |  | 20.5 | Water | EPA 180.1 (Field) | n/a | Turbidity | N.T.U. | EA1211B8825
EMP Monitoring | 2011-12-20 | D7 | 3 | 1 | n/a |  |  |  | foggy & cool w/ light winds (4-8 mph) |  | Air | Weather Observations | n/a | Weather Observations | none | EA1211B8825
EMP Monitoring | 2011-12-20 | NZ032 | 3 | 1 | n/a |  |  |  |  | 13681 | Water | EPA 120.1 (Field) | n/a | Conductance (EC) | µS/cm at 25°C | EA1211B8827
EMP Monitoring | 2011-12-20 | NZ032 | 3 | 1 | n/a |  |  |  |  | 28.8 | Water | Depth of Water | n/a | Depth | Feet | EA1211B8827
EMP Monitoring | 2011-12-20 | NZ032 | 3 | 1 | n/a |  | Horizontal YSI fluorometer not working. Vertical YSI fluorescence value recorded. |  | Flourometer not working |  | n/a | Field Notes | n/a | Field Notes | none | EA1211B8827
EMP Monitoring | 2011-12-20 | NZ032 | 3 | 1 | n/a |  |  |  |  | 2.7 | Water | Chlorophyll fluorescence (blue lamp) | n/a | Fluorescence | Fluorescence Units | EA1211B8827
EMP Monitoring | 2011-12-20 | NZ032 | 3 | 1 | n/a | [5 empty] | Water | GPS Location | North | Latitude | Decimal Degrees | EA1211B8827
EMP Monitoring | 2011-12-20 | NZ032 | 3 | 1 | n/a | [5 empty] | Water | GPS Location | West | Longitude | Decimal Degrees | EA1211B8827
EMP Monitoring | 2011-12-20 | NZ032 | 3 | 1 | n/a |  |  |  |  | 9.6 | Water | EPA 360.2 (Field) | Dissolved | Oxygen | mg/L | EA1211B8827
EMP Monitoring | 2011-12-20 | NZ032 | 3 | 1 | n/a |  |  |  |  | 7.7 | Water | EPA 150.1 (Field) | n/a | pH | pH Units | EA1211B8827
EMP Monitoring | 2011-12-20 | NZ032 | 3 | 1 | n/a |  |  |  |  | 36 | Water | Secchi Disk | n/a | Secchi Depth | cm | EA1211B8827
EMP Monitoring | 2011-12-20 | NZ032 | 3 | 1 | n/a |  |  |  |  | 9.3 | Water | EPA 170.1 (Field) | n/a | Temperature | °C | EA1211B8827
EMP Monitoring | 2011-12-20 | NZ032 | 3 | 1 | n/a |  |  |  |  | 22.2 | Water | EPA 180.1 (Field) | n/a | Turbidity | N.T.U. | EA1211B8827
EMP Monitoring | 2011-12-20 | NZ032 | 3 | 1 | n/a |  |  |  | foggy & cool w/ light winds (7 mph) |  | Air | Weather Observations | n/a | Weather Observations | none | EA1211B8827
EMP Monitoring | 2011-12-20 | NZS42 | 3 | 1 | 1 |  |  |  |  | 12704 | Water | EPA 120.1 (Field) | n/a | Conductance (EC) | µS/cm at 25°C | EA1211B8826
EMP Monitoring | 2011-12-20 | NZS42 | 3 | 1 | 1 |  |  |  |  | 23.7 | Water | Depth of Water | n/a | Depth | Feet | EA1211B8826
EMP Monitoring | 2011-12-20 | NZS42 | 3 | 1 | 1 |  | Horizontal YSI fluorometer not working. Vertical YSI fluorescence value recorded. |  | Flourometer not working |  | n/a | Field Notes | n/a | Field Notes | none | EA1211B8826
EMP Monitoring | 2011-12-20 | NZS42 | 3 | 1 | 1 |  |  |  |  | 3.5 | Water | Chlorophyll fluorescence (blue lamp) | n/a | Fluorescence | Fluorescence Units | EA1211B8826
EMP Monitoring | 2011-12-20 | NZS42 | 3 | 1 | 1 | [5 empty] | Water | GPS Location | North | Latitude | Decimal Degrees | EA1211B8826
EMP Monitoring | 2011-12-20 | NZS42 | 3 | 1 | 1 | [5 empty] | Water | GPS Location | West | Longitude | Decimal Degrees | EA1211B8826
EMP Monitoring | 2011-12-20 | NZS42 | 3 | 1 | 1 |  |  |  |  | 9.4 | Water | EPA 360.2 (Field) | Dissolved | Oxygen | mg/L | EA1211B8826
EMP Monitoring | 2011-12-20 | NZS42 | 3 | 1 | 1 |  |  |  |  | 7.6 | Water | EPA 150.1 (Field) | n/a | pH | pH Units | EA1211B8826
EMP Monitoring | 2011-12-20 | NZS42 | 3 | 1 | 1 |  |  |  |  | 40 | Water | Secchi Disk | n/a | Secchi Depth | cm | EA1211B8826
EMP Monitoring | 2011-12-20 | NZS42 | 3 | 1 | 1 |  |  |  |  | 9.1 | Water | EPA 170.1 (Field) | n/a | Temperature | °C | EA1211B8826
EMP Monitoring | 2011-12-20 | NZS42 | 3 | 1 | 1 |  |  |  |  | 19.4 | Water | EPA 180.1 (Field) | n/a | Turbidity | N.T.U. | EA1211B8826
EMP Monitoring | 2011-12-20 | NZS42 | 3 | 1 | 1 |  |  |  | foggy & cool w/ light winds (4-8 mph) |  | Air | Weather Observations | n/a | Weather Observations | none | EA1211B8826
EMP Monitoring | 2011-12-21 | D41 | 3 | 1 | 1 |  |  |  |  | 44029 | Water | EPA 120.1 (Field) | n/a | Conductance (EC) | µS/cm at 25°C | EA1211B8830
EMP Monitoring | 2011-12-21 | D41 | 3 | 1 | 1 |  |  |  |  | 49.4 | Water | Depth of Water | n/a | Depth | Feet | EA1211B8830
EMP Monitoring | 2011-12-21 | D41 | 3 | 1 | 1 | [5 empty] | n/a | Field Notes | n/a | Field Notes | none | EA1211B8830
EMP Monitoring | 2011-12-21 | D41 | 3 | 1 | 1 |  |  |  |  | 3.3 | Water | Chlorophyll fluorescence (blue lamp) | n/a | Fluorescence | Fluorescence Units | EA1211B8830
EMP Monitoring | 2011-12-21 | D41 | 3 | 1 | 1 | [5 empty] | Water | GPS Location | North | Latitude | Decimal Degrees | EA1211B8830
EMP Monitoring | 2011-12-21 | D41 | 3 | 1 | 1 | [5 empty] | Water | GPS Location | West | Longitude | Decimal Degrees | EA1211B8830
EMP Monitoring | 2011-12-21 | D41 | 3 | 1 | 1 |  |  |  |  | 8.4 | Water | EPA 360.2 (Field) | Dissolved | Oxygen | mg/L | EA1211B8830
EMP Monitoring | 2011-12-21 | D41 | 3 | 1 | 1 |  |  |  |  | 7.9 | Water | EPA 150.1 (Field) | n/a | pH | pH Units | EA1211B8830
EMP Monitoring | 2011-12-21 | D41 | 3 | 1 | 1 |  |  |  |  | 112 | Water | Secchi Disk | n/a | Secchi Depth | cm | EA1211B8830
EMP Monitoring | 2011-12-21 | D41 | 3 | 1 | 1 |  |  |  |  | 11 | Water | EPA 170.1 (Field) | n/a | Temperature | °C | EA1211B8830
EMP Monitoring | 2011-12-21 | D41 | 3 | 1 | 1 |  |  |  |  | 5.7 | Water | EPA 180.1 (Field) | n/a | Turbidity | N.T.U. | EA1211B8830
EMP Monitoring | 2011-12-21 | D41 | 3 | 1 | 1 |  |  |  | Partly foggy, cold, calm |  | Air | Weather Observations | n/a | Weather Observations | none | EA1211B8830
EMP Monitoring | 2011-12-21 | D41A | 3 | 1 | n/a |  |  |  |  | 36117 | Water | EPA 120.1 (Field) | n/a | Conductance (EC) | µS/cm at 25°C | EA1211B8829
EMP Monitoring | 2011-12-21 | D41A | 3 | 1 | n/a |  |  |  |  | 12 | Water | Depth of Water | n/a | Depth | Feet | EA1211B8829
EMP Monitoring | 2011-12-21 | D41A | 3 | 1 | n/a | [5 empty] | n/a | Field Notes | n/a | Field Notes | none | EA1211B8829
EMP Monitoring | 2011-12-21 | D41A | 3 | 1 | n/a |  |  |  |  | 3.4 | Water | Chlorophyll fluorescence (blue lamp) | n/a | Fluorescence | Fluorescence Units | EA1211B8829
EMP Monitoring | 2011-12-21 | D41A | 3 | 1 | n/a | [5 empty] | Water | GPS Location | North | Latitude | Decimal Degrees | EA1211B8829
EMP Monitoring | 2011-12-21 | D41A | 3 | 1 | n/a | [5 empty] | Water | GPS Location | West | Longitude | Decimal Degrees | EA1211B8829
EMP Monitoring | 2011-12-21 | D41A | 3 | 1 | n/a |  |  |  |  | 8.7 | Water | EPA 360.2 (Field) | Dissolved | Oxygen | mg/L | EA1211B8829
EMP Monitoring | 2011-12-21 | D41A | 3 | 1 | n/a |  |  |  |  | 7.85 | Water | EPA 150.1 (Field) | n/a | pH | pH Units | EA1211B8829
EMP Monitoring | 2011-12-21 | D41A | 3 | 1 | n/a |  |  |  |  | 52 | Water | Secchi Disk | n/a | Secchi Depth | cm | EA1211B8829
EMP Monitoring | 2011-12-21 | D41A | 3 | 1 | n/a |  |  |  |  | 10.3 | Water | EPA 170.1 (Field) | n/a | Temperature | °C | EA1211B8829
EMP Monitoring | 2011-12-21 | D41A | 3 | 1 | n/a |  |  |  |  | 20.9 | Water | EPA 180.1 (Field) | n/a | Turbidity | N.T.U. | EA1211B8829
EMP Monitoring | 2011-12-21 | D41A | 3 | 1 | n/a |  |  |  | Partly foggy, cold, calm |  | Air | Weather Observations | n/a | Weather Observations | none | EA1211B8829
EMP Monitoring | 2011-12-21 | D6 | 3 | 1 | n/a |  |  |  |  | 32454 | Water | EPA 120.1 (Field) | n/a | Conductance (EC) | µS/cm at 25°C | EA1211B8834
EMP Monitoring | 2011-12-21 | D6 | 3 | 1 | n/a |  |  |  |  | 35.5 | Water | Depth of Water | n/a | Depth | Feet | EA1211B8834
EMP Monitoring | 2011-12-21 | D6 | 3 | 1 | n/a | [5 empty] | n/a | Field Notes | n/a | Field Notes | none | EA1211B8834
EMP Monitoring | 2011-12-21 | D6 | 3 | 1 | n/a |  |  |  |  | 3.5 | Water | Chlorophyll fluorescence (blue lamp) | n/a | Fluorescence | Fluorescence Units | EA1211B8834
EMP Monitoring | 2011-12-21 | D6 | 3 | 1 | n/a | [5 empty] | Water | GPS Location | North | Latitude | Decimal Degrees | EA1211B8834
EMP Monitoring | 2011-12-21 | D6 | 3 | 1 | n/a | [5 empty] | Water | GPS Location | West | Longitude | Decimal Degrees | EA1211B8834
EMP Monitoring | 2011-12-21 | D6 | 3 | 1 | n/a |  |  |  |  | 8.8 | Water | EPA 360.2 (Field) | Dissolved | Oxygen | mg/L | EA1211B8834
EMP Monitoring | 2011-12-21 | D6 | 3 | 1 | n/a |  |  |  |  | 7.85 | Water | EPA 150.1 (Field) | n/a | pH | pH Units | EA1211B8834
EMP Monitoring | 2011-12-21 | D6 | 3 | 1 | n/a |  |  |  |  | 80 | Water | Secchi Disk | n/a | Secchi Depth | cm | EA1211B8834
EMP Monitoring | 2011-12-21 | D6 | 3 | 1 | n/a |  |  |  |  | 10.3 | Water | EPA 170.1 (Field) | n/a | Temperature | °C | EA1211B8834
EMP Monitoring | 2011-12-21 | D6 | 3 | 1 | n/a |  |  |  |  | 11.5 | Water | EPA 180.1 (Field) | n/a | Turbidity | N.T.U. | EA1211B8834
EMP Monitoring | 2011-12-21 | D6 | 3 | 1 | n/a |  |  |  | Partly foggy, cold, light wind |  | Air | Weather Observations | n/a | Weather Observations | none | EA1211B8834
EMP Monitoring | 2011-12-21 | NZ002 | 3 | 1 | n/a |  |  |  |  | 32516 | Water | EPA 120.1 (Field) | n/a | Conductance (EC) | µS/cm at 25°C | EA1211B8832
EMP Monitoring | 2011-12-21 | NZ002 | 3 | 1 | n/a |  |  |  |  | 53.2 | Water | Depth of Water | n/a | Depth | Feet | EA1211B8832
EMP Monitoring | 2011-12-21 | NZ002 | 3 | 1 | n/a |  | Not sampled. Surface SC above 20,000 |  | Not sampled - EC too high |  | n/a | Field Notes | n/a | Field Notes | none | EA1211B8832
EMP Monitoring | 2011-12-21 | NZ002 | 3 | 1 | n/a |  |  |  |  | 3.3 | Water | Chlorophyll fluorescence (blue lamp) | n/a | Fluorescence | Fluorescence Units | EA1211B8832
EMP Monitoring | 2011-12-21 | NZ002 | 3 | 1 | n/a | [5 empty] | Water | GPS Location | North | Latitude | Decimal Degrees | EA1211B8832
EMP Monitoring | 2011-12-21 | NZ002 | 3 | 1 | n/a | [5 empty] | Water | GPS Location | West | Longitude | Decimal Degrees | EA1211B8832
EMP Monitoring | 2011-12-21 | NZ002 | 3 | 1 | n/a |  |  |  |  | 9.15 | Water | EPA 360.2 (Field) | Dissolved | Oxygen | mg/L | EA1211B8832
EMP Monitoring | 2011-12-21 | NZ002 | 3 | 1 | n/a |  |  |  |  | 7.87 | Water | EPA 150.1 (Field) | n/a | pH | pH Units | EA1211B8832
EMP Monitoring | 2011-12-21 | NZ002 | 3 | 1 | n/a |  |  |  |  | 64 | Water | Secchi Disk | n/a | Secchi Depth | cm | EA1211B8832
EMP Monitoring | 2011-12-21 | NZ002 | 3 | 1 | n/a |  |  |  |  | 10.2 | Water | EPA 170.1 (Field) | n/a | Temperature | °C | EA1211B8832
EMP Monitoring | 2011-12-21 | NZ002 | 3 | 1 | n/a |  |  |  |  | 9.7 | Water | EPA 180.1 (Field) | n/a | Turbidity | N.T.U. | EA1211B8832
EMP Monitoring | 2011-12-21 | NZ002 | 3 | 1 | n/a |  | foggy, cold, light winds |  |  |  | Air | Weather Observations | n/a | Weather Observations | none | EA1211B8832
EMP Monitoring | 2011-12-21 | NZ004 | 3 | 1 | n/a |  |  |  |  | 32391 | Water | EPA 120.1 (Field) | n/a | Conductance (EC) | µS/cm at 25°C | EA1211B8833
EMP Monitoring | 2011-12-21 | NZ004 | 3 | 1 | n/a |  |  |  |  | 58.9 | Water | Depth of Water | n/a | Depth | Feet | EA1211B8833
EMP Monitoring | 2011-12-21 | NZ004 | 3 | 1 | n/a |  | Not sampled. Surface SC above 20,000 |  | Not sampled - EC too high |  | n/a | Field Notes | n/a | Field Notes | none | EA1211B8833
EMP Monitoring | 2011-12-21 | NZ004 | 3 | 1 | n/a |  |  |  |  | 2.5 | Water | Chlorophyll fluorescence (blue lamp) | n/a | Fluorescence | Fluorescence Units | EA1211B8833
EMP Monitoring | 2011-12-21 | NZ004 | 3 | 1 | n/a | [5 empty] | Water | GPS Location | North | Latitude | Decimal Degrees | EA1211B8833
EMP Monitoring | 2011-12-21 | NZ004 | 3 | 1 | n/a | [5 empty] | Water | GPS Location | West | Longitude | Decimal Degrees | EA1211B8833
EMP Monitoring | 2011-12-21 | NZ004 | 3 | 1 | n/a |  |  |  |  | 9 | Water | EPA 360.2 (Field) | Dissolved | Oxygen | mg/L | EA1211B8833
EMP Monitoring | 2011-12-21 | NZ004 | 3 | 1 | n/a |  |  |  |  | 7.85 | Water | EPA 150.1 (Field) | n/a | pH | pH Units | EA1211B8833
EMP Monitoring | 2011-12-21 | NZ004 | 3 | 1 | n/a |  |  |  |  | 72 | Water | Secchi Disk | n/a | Secchi Depth | cm | EA1211B8833
EMP Monitoring | 2011-12-21 | NZ004 | 3 | 1 | n/a |  |  |  |  | 10.4 | Water | EPA 170.1 (Field) | n/a | Temperature | °C | EA1211B8833
EMP Monitoring | 2011-12-21 | NZ004 | 3 | 1 | n/a |  |  |  |  | 9 | Water | EPA 180.1 (Field) | n/a | Turbidity | N.T.U. | EA1211B8833
EMP Monitoring | 2011-12-21 | NZ004 | 3 | 1 | n/a |  | foggy, cold, light winds |  |  |  | Air | Weather Observations | n/a | Weather Observations | none | EA1211B8833
EMP Monitoring | 2011-12-21 | NZ325 | 3 | 1 | n/a |  |  |  |  | 34647 | Water | EPA 120.1 (Field) | n/a | Conductance (EC) | µS/cm at 25°C | EA1211B8831
EMP Monitoring | 2011-12-21 | NZ325 | 3 | 1 | n/a |  |  |  |  | 44.2 | Water | Depth of Water | n/a | Depth | Feet | EA1211B8831
EMP Monitoring | 2011-12-21 | NZ325 | 3 | 1 | n/a |  | not sampled. Surface SC above 20,000 |  | Not sampled - EC too high |  | n/a | Field Notes | n/a | Field Notes | none | EA1211B8831
EMP Monitoring | 2011-12-21 | NZ325 | 3 | 1 | n/a |  |  |  |  | 3.5 | Water | Chlorophyll fluorescence (blue lamp) | n/a | Fluorescence | Fluorescence Units | EA1211B8831
EMP Monitoring | 2011-12-21 | NZ325 | 3 | 1 | n/a | [5 empty] | Water | GPS Location | North | Latitude | Decimal Degrees | EA1211B8831
EMP Monitoring | 2011-12-21 | NZ325 | 3 | 1 | n/a | [5 empty] | Water | GPS Location | West | Longitude | Decimal Degrees | EA1211B8831
EMP Monitoring | 2011-12-21 | NZ325 | 3 | 1 | n/a |  |  |  |  | 9.1 | Water | EPA 360.2 (Field) | Dissolved | Oxygen | mg/L | EA1211B8831
EMP Monitoring | 2011-12-21 | NZ325 | 3 | 1 | n/a |  |  |  |  | 7.87 | Water | EPA 150.1 (Field) | n/a | pH | pH Units | EA1211B8831
EMP Monitoring | 2011-12-21 | NZ325 | 3 | 1 | n/a |  |  |  |  | 48 | Water | Secchi Disk | n/a | Secchi Depth | cm | EA1211B8831
EMP Monitoring | 2011-12-21 | NZ325 | 3 | 1 | n/a |  |  |  |  | 9.9 | Water | EPA 170.1 (Field) | n/a | Temperature | °C | EA1211B8831
EMP Monitoring | 2011-12-21 | NZ325 | 3 | 1 | n/a |  |  |  |  | 21.2 | Water | EPA 180.1 (Field) | n/a | Turbidity | N.T.U. | EA1211B8831
EMP Monitoring | 2011-12-21 | NZ325 | 3 | 1 | n/a |  | partly foggy, cold, medium winds |  |  |  | Air | Weather Observations | n/a | Weather Observations | none | EA1211B8831
EMP Monitoring | 2012-01-13 | C10A | 3 | 1 | n/a |  |  |  |  | 684 | Water | EPA 120.1 (Field) | n/a | Conductance (EC) | µS/cm at 25°C | EA0112B0003
EMP Monitoring | 2012-01-13 | C10A | 3 | 1 | n/a | [5 empty] | Water | Depth of Water | n/a | Depth | Feet | EA0112B0003
EMP Monitoring | 2012-01-13 | C10A | 3 | 1 | n/a | [5 empty] | n/a | Field Notes | n/a | Field Notes | none | EA0112B0003
EMP Monitoring | 2012-01-13 | C10A | 3 | 1 | n/a |  |  |  |  | 10.4 | Water | EPA 360.2 (Field) | Dissolved | Oxygen | mg/L | EA0112B0003
EMP Monitoring | 2012-01-13 | C10A | 3 | 1 | n/a |  |  |  |  | 7.08 | Water | EPA 150.1 (Field) | n/a | pH | pH Units | EA0112B0003
EMP Monitoring | 2012-01-13 | C10A | 3 | 1 | n/a | [5 empty] | Water | Secchi Disk | n/a | Secchi Depth | cm | EA0112B0003
EMP Monitoring | 2012-01-13 | C10A | 3 | 1 | n/a |  |  |  |  | 9.3 | Water | EPA 170.1 (Field) | n/a | Temperature | °C | EA0112B0003
EMP Monitoring | 2012-01-13 | C10A | 3 | 1 | n/a |  |  |  |  | 8.3 | Water | EPA 180.1 (Field) | n/a | Turbidity | N.T.U. | EA0112B0003
EMP Monitoring | 2012-01-13 | C10A | 3 | 1 | n/a |  |  |  | cold, clear, light breeze |  | Air | Weather Observations | n/a | Weather Observations | none | EA0112B0003
EMP Monitoring | 2012-01-13 | C3A | 3 | 1 | 1 |  |  |  |  | 183 | Water | EPA 120.1 (Field) | n/a | Conductance (EC) | µS/cm at 25°C | EA0112B0002
EMP Monitoring | 2012-01-13 | C3A | 3 | 1 | 1 |  |  |  |  | 7.3 | Water | Depth of Water | n/a | Depth | Feet | EA0112B0002
EMP Monitoring | 2012-01-13 | C3A | 3 | 1 | 1 | [5 empty] | n/a | Field Notes | n/a | Field Notes | none | EA0112B0002
EMP Monitoring | 2012-01-13 | C3A | 3 | 1 | 1 |  |  |  |  | 10.3 | Water | EPA 360.2 (Field) | Dissolved | Oxygen | mg/L | EA0112B0002
EMP Monitoring | 2012-01-13 | C3A | 3 | 1 | 1 |  |  |  |  | 7.11 | Water | EPA 150.1 (Field) | n/a | pH | pH Units | EA0112B0002
EMP Monitoring | 2012-01-13 | C3A | 3 | 1 | 1 |  |  |  |  | 92 | Water | Secchi Disk | n/a | Secchi Depth | cm | EA0112B0002
EMP Monitoring | 2012-01-13 | C3A | 3 | 1 | 1 |  |  |  |  | 8.9 | Water | EPA 170.1 (Field) | n/a | Temperature | °C | EA0112B0002
EMP Monitoring | 2012-01-13 | C3A | 3 | 1 | 1 |  |  |  |  | 27.6 | Water | EPA 180.1 (Field) | n/a | Turbidity | N.T.U. | EA0112B0002
EMP Monitoring | 2012-01-13 | C3A | 3 | 1 | 1 |  |  |  | cold, clear, light breeze |  | Air | Weather Observations | n/a | Weather Observations | none | EA0112B0002
EMP Monitoring | 2012-01-17 | D12 | 3 | 1 | 1 |  |  |  |  | 5575 | Water | EPA 120.1 (Field) | n/a | Conductance (EC) | µS/cm at 25°C | EA0112B0006
EMP Monitoring | 2012-01-17 | D12 | 3 | 1 | 1 |  |  |  |  | 39 | Water | Depth of Water | n/a | Depth | Feet | EA0112B0006
EMP Monitoring | 2012-01-17 | D12 | 3 | 1 | 1 | [5 empty] | n/a | Field Notes | n/a | Field Notes | none | EA0112B0006
EMP Monitoring | 2012-01-17 | D12 | 3 | 1 | 1 |  |  |  |  | 2 | Water | Chlorophyll fluorescence (blue lamp) | n/a | Fluorescence | Fluorescence Units | EA0112B0006
EMP Monitoring | 2012-01-17 | D12 | 3 | 1 | 1 | [5 empty] | Water | GPS Location | North | Latitude | Decimal Degrees | EA0112B0006
EMP Monitoring | 2012-01-17 | D12 | 3 | 1 | 1 | [5 empty] | Water | GPS Location | West | Longitude | Decimal Degrees | EA0112B0006
EMP Monitoring | 2012-01-17 | D12 | 3 | 1 | 1 |  |  |  |  | 10.3 | Water | EPA 360.2 (Field) | Dissolved | Oxygen | mg/L | EA0112B0006
EMP Monitoring | 2012-01-17 | D12 | 3 | 1 | 1 |  |  |  |  | 7.8 | Water | EPA 150.1 (Field) | n/a | pH | pH Units | EA0112B0006
EMP Monitoring | 2012-01-17 | D12 | 3 | 1 | 1 |  |  |  |  | 52 | Water | Secchi Disk | n/a | Secchi Depth | cm | EA0112B0006
EMP Monitoring | 2012-01-17 | D12 | 3 | 1 | 1 |  |  |  |  | 8.9 | Water | EPA 170.1 (Field) | n/a | Temperature | °C | EA0112B0006
EMP Monitoring | 2012-01-17 | D12 | 3 | 1 | 1 |  |  |  |  | 18.1 | Water | EPA 180.1 (Field) | n/a | Turbidity | N.T.U. | EA0112B0006
EMP Monitoring | 2012-01-17 | D12 | 3 | 1 | 1 |  |  |  | partly cloudy and cool w/ light breeze |  | Air | Weather Observations | n/a | Weather Observations | none | EA0112B0006
EMP Monitoring | 2012-01-17 | D19 | 3 | 1 | n/a |  |  |  |  | 1221 | Water | EPA 120.1 (Field) | n/a | Conductance (EC) | µS/cm at 25°C | EA0112B0007
EMP Monitoring | 2012-01-17 | D19 | 3 | 1 | n/a |  |  |  |  | 30 | Water | Depth of Water | n/a | Depth | Feet | EA0112B0007
EMP Monitoring | 2012-01-17 | D19 | 3 | 1 | n/a | [5 empty] | n/a | Field Notes | n/a | Field Notes | none | EA0112B0007
EMP Monitoring | 2012-01-17 | D19 | 3 | 1 | n/a |  |  |  |  | 2 | Water | Chlorophyll fluorescence (blue lamp) | n/a | Fluorescence | Fluorescence Units | EA0112B0007
EMP Monitoring | 2012-01-17 | D19 | 3 | 1 | n/a | [5 empty] | Water | GPS Location | North | Latitude | Decimal Degrees | EA0112B0007
EMP Monitoring | 2012-01-17 | D19 | 3 | 1 | n/a | [5 empty] | Water | GPS Location | West | Longitude | Decimal Degrees | EA0112B0007
EMP Monitoring | 2012-01-17 | D19 | 3 | 1 | n/a |  |  |  |  | 10.6 | Water | EPA 360.2 (Field) | Dissolved | Oxygen | mg/L | EA0112B0007
EMP Monitoring | 2012-01-17 | D19 | 3 | 1 | n/a |  |  |  |  | 7.9 | Water | EPA 150.1 (Field) | n/a | pH | pH Units | EA0112B0007
EMP Monitoring | 2012-01-17 | D19 | 3 | 1 | n/a |  |  |  |  | 124 | Water | Secchi Disk | n/a | Secchi Depth | cm | EA0112B0007
EMP Monitoring | 2012-01-17 | D19 | 3 | 1 | n/a |  |  |  |  | 8.9 | Water | EPA 170.1 (Field) | n/a | Temperature | °C | EA0112B0007
EMP Monitoring | 2012-01-17 | D19 | 3 | 1 | n/a |  |  |  |  | 4.7 | Water | EPA 180.1 (Field) | n/a | Turbidity | N.T.U. | EA0112B0007
EMP Monitoring | 2012-01-17 | D19 | 3 | 1 | n/a |  |  |  | partly cloudy and cool w/ light breeze |  | Air | Weather Observations | n/a | Weather Observations | none | EA0112B0007
EMP Monitoring | 2012-01-17 | D28A | 3 | 1 | n/a |  |  |  |  | 771 | Water | EPA 120.1 (Field) | n/a | Conductance (EC) | µS/cm at 25°C | EA0112B0008
EMP Monitoring | 2012-01-17 | D28A | 3 | 1 | n/a |  |  |  |  | 21.1 | Water | Depth of Water | n/a | Depth | Feet | EA0112B0008
EMP Monitoring | 2012-01-17 | D28A | 3 | 1 | n/a | [5 empty] | n/a | Field Notes | n/a | Field Notes | none | EA0112B0008
EMP Monitoring | 2012-01-17 | D28A | 3 | 1 | n/a |  |  |  |  | 2.9 | Water | Chlorophyll fluorescence (blue lamp) | n/a | Fluorescence | Fluorescence Units | EA0112B0008
EMP Monitoring | 2012-01-17 | D28A | 3 | 1 | n/a | [5 empty] | Water | GPS Location | North | Latitude | Decimal Degrees | EA0112B0008
EMP Monitoring | 2012-01-17 | D28A | 3 | 1 | n/a | [5 empty] | Water | GPS Location | West | Longitude | Decimal Degrees | EA0112B0008
EMP Monitoring | 2012-01-17 | D28A | 3 | 1 | n/a |  |  |  |  | 10.35 | Water | EPA 360.2 (Field) | Dissolved | Oxygen | mg/L | EA0112B0008
EMP Monitoring | 2012-01-17 | D28A | 3 | 1 | n/a |  |  |  |  | 7.76 | Water | EPA 150.1 (Field) | n/a | pH | pH Units | EA0112B0008
EMP Monitoring | 2012-01-17 | D28A | 3 | 1 | n/a |  |  |  |  | 208 | Water | Secchi Disk | n/a | Secchi Depth | cm | EA0112B0008
EMP Monitoring | 2012-01-17 | D28A | 3 | 1 | n/a |  |  |  |  | 8.6 | Water | EPA 170.1 (Field) | n/a | Temperature | °C | EA0112B0008
EMP Monitoring | 2012-01-17 | D28A | 3 | 1 | n/a |  |  |  |  | 1.9 | Water | EPA 180.1 (Field) | n/a | Turbidity | N.T.U. | EA0112B0008
EMP Monitoring | 2012-01-17 | D28A | 3 | 1 | n/a |  |  |  | partly cloudy and cool w/ light breeze |  | Air | Weather Observations | n/a | Weather Observations | none | EA0112B0008
EMP Monitoring | 2012-01-18 | D16 | 3 | 1 | 1 |  |  |  |  | 876 | Water | EPA 120.1 (Field) | n/a | Conductance (EC) | µS/cm at 25°C | EA0112B0010
EMP Monitoring | 2012-01-18 | D16 | 3 | 1 | 1 |  |  |  |  | 39.3 | Water | Depth of Water | n/a | Depth | Feet | EA0112B0010
EMP Monitoring | 2012-01-18 | D16 | 3 | 1 | 1 | [5 empty] | n/a | Field Notes | n/a | Field Notes | none | EA0112B0010
EMP Monitoring | 2012-01-18 | D16 | 3 | 1 | 1 |  |  |  |  | 2.1 | Water | Chlorophyll fluorescence (blue lamp) | n/a | Fluorescence | Fluorescence Units | EA0112B0010
EMP Monitoring | 2012-01-18 | D16 | 3 | 1 | 1 | [5 empty] | Water | GPS Location | North | Latitude | Decimal Degrees | EA0112B0010
EMP Monitoring | 2012-01-18 | D16 | 3 | 1 | 1 | [5 empty] | Water | GPS Location | West | Longitude | Decimal Degrees | EA0112B0010
EMP Monitoring | 2012-01-18 | D16 | 3 | 1 | 1 |  |  |  |  | 10.6 | Water | EPA 360.2 (Field) | Dissolved | Oxygen | mg/L | EA0112B0010
EMP Monitoring | 2012-01-18 | D16 | 3 | 1 | 1 |  |  |  |  | 7.82 | Water | EPA 150.1 (Field) | n/a | pH | pH Units | EA0112B0010
EMP Monitoring | 2012-01-18 | D16 | 3 | 1 | 1 |  |  |  |  | 152 | Water | Secchi Disk | n/a | Secchi Depth | cm | EA0112B0010
EMP Monitoring | 2012-01-18 | D16 | 3 | 1 | 1 |  |  |  |  | 8.9 | Water | EPA 170.1 (Field) | n/a | Temperature | °C | EA0112B0010
EMP Monitoring | 2012-01-18 | D16 | 3 | 1 | 1 |  |  |  |  | 4.7 | Water | EPA 180.1 (Field) | n/a | Turbidity | N.T.U. | EA0112B0010
EMP Monitoring | 2012-01-18 | D16 | 3 | 1 | 1 |  |  |  | Partly cloudy and cool |  | Air | Weather Observations | n/a | Weather Observations | none | EA0112B0010
EMP Monitoring | 2012-01-18 | D26 | 3 | 1 | n/a |  |  |  |  | 598 | Water | EPA 120.1 (Field) | n/a | Conductance (EC) | µS/cm at 25°C | EA0112B0011
EMP Monitoring | 2012-01-18 | D26 | 3 | 1 | n/a |  |  |  |  | 55.1 | Water | Depth of Water | n/a | Depth | Feet | EA0112B0011
EMP Monitoring | 2012-01-18 | D26 | 3 | 1 | n/a | [5 empty] | n/a | Field Notes | n/a | Field Notes | none | EA0112B0011
EMP Monitoring | 2012-01-18 | D26 | 3 | 1 | n/a |  |  |  |  | 2.2 | Water | Chlorophyll fluorescence (blue lamp) | n/a | Fluorescence | Fluorescence Units | EA0112B0011
EMP Monitoring | 2012-01-18 | D26 | 3 | 1 | n/a | [5 empty] | Water | GPS Location | North | Latitude | Decimal Degrees | EA0112B0011
EMP Monitoring | 2012-01-18 | D26 | 3 | 1 | n/a | [5 empty] | Water | GPS Location | West | Longitude | Decimal Degrees | EA0112B0011
EMP Monitoring | 2012-01-18 | D26 | 3 | 1 | n/a |  |  |  |  | 10.5 | Water | EPA 360.2 (Field) | Dissolved | Oxygen | mg/L | EA0112B0011
EMP Monitoring | 2012-01-18 | D26 | 3 | 1 | n/a |  |  |  |  | 7.76 | Water | EPA 150.1 (Field) | n/a | pH | pH Units | EA0112B0011
EMP Monitoring | 2012-01-18 | D26 | 3 | 1 | n/a |  |  |  |  | 144 | Water | Secchi Disk | n/a | Secchi Depth | cm | EA0112B0011
EMP Monitoring | 2012-01-18 | D26 | 3 | 1 | n/a |  |  |  |  | 9.1 | Water | EPA 170.1 (Field) | n/a | Temperature | °C | EA0112B0011
EMP Monitoring | 2012-01-18 | D26 | 3 | 1 | n/a |  |  |  |  | 4.2 | Water | EPA 180.1 (Field) | n/a | Turbidity | N.T.U. | EA0112B0011
EMP Monitoring | 2012-01-18 | D26 | 3 | 1 | n/a |  |  |  | Partly cloudy and cool |  | Air | Weather Observations | n/a | Weather Observations | none | EA0112B0011
EMP Monitoring | 2012-01-18 | MD10A | 3 | 1 | n/a |  |  |  |  | 383 | Water | EPA 120.1 (Field) | n/a | Conductance (EC) | µS/cm at 25°C | EA0112B0013
EMP Monitoring | 2012-01-18 | MD10A | 3 | 1 | n/a |  |  |  |  | 14.1 | Water | Depth of Water | n/a | Depth | Feet | EA0112B0013
EMP Monitoring | 2012-01-18 | MD10A | 3 | 1 | n/a | [5 empty] | n/a | Field Notes | n/a | Field Notes | none | EA0112B0013
EMP Monitoring | 2012-01-18 | MD10A | 3 | 1 | n/a |  |  |  |  | 3.1 | Water | Chlorophyll fluorescence (blue lamp) | n/a | Fluorescence | Fluorescence Units | EA0112B0013
EMP Monitoring | 2012-01-18 | MD10A | 3 | 1 | n/a | [5 empty] | Water | GPS Location | North | Latitude | Decimal Degrees | EA0112B0013
EMP Monitoring | 2012-01-18 | MD10A | 3 | 1 | n/a | [5 empty] | Water | GPS Location | West | Longitude | Decimal Degrees | EA0112B0013
EMP Monitoring | 2012-01-18 | MD10A | 3 | 1 | n/a |  |  |  |  | 9.75 | Water | EPA 360.2 (Field) | Dissolved | Oxygen | mg/L | EA0112B0013
EMP Monitoring | 2012-01-18 | MD10A | 3 | 1 | n/a |  |  |  |  | 7.64 | Water | EPA 150.1 (Field) | n/a | pH | pH Units | EA0112B0013
EMP Monitoring | 2012-01-18 | MD10A | 3 | 1 | n/a |  |  |  |  | 276 | Water | Secchi Disk | n/a | Secchi Depth | cm | EA0112B0013
EMP Monitoring | 2012-01-18 | MD10A | 3 | 1 | n/a |  |  |  |  | 8.7 | Water | EPA 170.1 (Field) | n/a | Temperature | °C | EA0112B0013
EMP Monitoring | 2012-01-18 | MD10A | 3 | 1 | n/a |  |  |  |  | 0.4 | Water | EPA 180.1 (Field) | n/a | Turbidity | N.T.U. | EA0112B0013
EMP Monitoring | 2012-01-18 | MD10A | 3 | 1 | n/a |  |  |  | Partly cloudy and cool |  | Air | Weather Observations | n/a | Weather Observations | none | EA0112B0013
EMP Monitoring | 2012-01-18 | P8 | 3 | 1 | n/a |  |  |  |  | 947 | Water | EPA 120.1 (Field) | n/a | Conductance (EC) | µS/cm at 25°C | EA0112B0012
EMP Monitoring | 2012-01-18 | P8 | 3 | 1 | n/a |  |  |  |  | 39.5 | Water | Depth of Water | n/a | Depth | Feet | EA0112B0012
EMP Monitoring | 2012-01-18 | P8 | 3 | 1 | n/a |  |  |  | Vertical YSI profile (pretow) conducted outside of channel due to ship traffic in channel. |  | n/a | Field Notes | n/a | Field Notes | none | EA0112B0012
EMP Monitoring | 2012-01-18 | P8 | 3 | 1 | n/a |  |  |  |  | 1.6 | Water | Chlorophyll fluorescence (blue lamp) | n/a | Fluorescence | Fluorescence Units | EA0112B0012
EMP Monitoring | 2012-01-18 | P8 | 3 | 1 | n/a | [5 empty] | Water | GPS Location | North | Latitude | Decimal Degrees | EA0112B0012
EMP Monitoring | 2012-01-18 | P8 | 3 | 1 | n/a | [5 empty] | Water | GPS Location | West | Longitude | Decimal Degrees | EA0112B0012
EMP Monitoring | 2012-01-18 | P8 | 3 | 1 | n/a |  |  |  |  | 10.65 | Water | EPA 360.2 (Field) | Dissolved | Oxygen | mg/L | EA0112B0012
EMP Monitoring | 2012-01-18 | P8 | 3 | 1 | n/a |  |  |  |  | 7.95 | Water | EPA 150.1 (Field) | n/a | pH | pH Units | EA0112B0012
EMP Monitoring | 2012-01-18 | P8 | 3 | 1 | n/a |  |  |  |  | 248 | Water | Secchi Disk | n/a | Secchi Depth | cm | EA0112B0012
EMP Monitoring | 2012-01-18 | P8 | 3 | 1 | n/a |  |  |  |  | 8.9 | Water | EPA 170.1 (Field) | n/a | Temperature | °C | EA0112B0012
EMP Monitoring | 2012-01-18 | P8 | 3 | 1 | n/a |  |  |  |  | 1.3 | Water | EPA 180.1 (Field) | n/a | Turbidity | N.T.U. | EA0112B0012
EMP Monitoring | 2012-01-18 | P8 | 3 | 1 | n/a |  |  |  | Partly cloudy and cool |  | Air | Weather Observations | n/a | Weather Observations | none | EA0112B0012
EMP Monitoring | 2012-01-19 | D10 | 3 | 1 | 1 |  |  |  |  | 13543 | Water | EPA 120.1 (Field) | n/a | Conductance (EC) | µS/cm at 25°C | EA0112B0016
EMP Monitoring | 2012-01-19 | D10 | 3 | 1 | 1 |  |  |  |  | 37.7 | Water | Depth of Water | n/a | Depth | Feet | EA0112B0016
EMP Monitoring | 2012-01-19 | D10 | 3 | 1 | 1 | [5 empty] | n/a | Field Notes | n/a | Field Notes | none | EA0112B0016
EMP Monitoring | 2012-01-19 | D10 | 3 | 1 | 1 |  |  |  |  | 1.2 | Water | Chlorophyll fluorescence (blue lamp) | n/a | Fluorescence | Fluorescence Units | EA0112B0016
EMP Monitoring | 2012-01-19 | D10 | 3 | 1 | 1 | [5 empty] | Water | GPS Location | North | Latitude | Decimal Degrees | EA0112B0016
EMP Monitoring | 2012-01-19 | D10 | 3 | 1 | 1 | [5 empty] | Water | GPS Location | West | Longitude | Decimal Degrees | EA0112B0016
EMP Monitoring | 2012-01-19 | D10 | 3 | 1 | 1 |  |  |  |  | 10.1 | Water | EPA 360.2 (Field) | Dissolved | Oxygen | mg/L | EA0112B0016
EMP Monitoring | 2012-01-19 | D10 | 3 | 1 | 1 |  |  |  |  | 7.86 | Water | EPA 150.1 (Field) | n/a | pH | pH Units | EA0112B0016
EMP Monitoring | 2012-01-19 | D10 | 3 | 1 | 1 |  |  |  |  | 48 | Water | Secchi Disk | n/a | Secchi Depth | cm | EA0112B0016
EMP Monitoring | 2012-01-19 | D10 | 3 | 1 | 1 |  |  |  |  | 9.1 | Water | EPA 170.1 (Field) | n/a | Temperature | °C | EA0112B0016
EMP Monitoring | 2012-01-19 | D10 | 3 | 1 | 1 |  |  |  |  | 21.8 | Water | EPA 180.1 (Field) | n/a | Turbidity | N.T.U. | EA0112B0016
EMP Monitoring | 2012-01-19 | D10 | 3 | 1 | 1 |  |  |  | Mostly cloudy, cool, 12 mph wind |  | Air | Weather Observations | n/a | Weather Observations | none | EA0112B0016
EMP Monitoring | 2012-01-19 | D22 | 3 | 1 | n/a |  |  |  |  | 3270 | Water | EPA 120.1 (Field) | n/a | Conductance (EC) | µS/cm at 25°C | EA0112B0018
EMP Monitoring | 2012-01-19 | D22 | 3 | 1 | n/a |  |  |  |  | 31.3 | Water | Depth of Water | n/a | Depth | Feet | EA0112B0018
EMP Monitoring | 2012-01-19 | D22 | 3 | 1 | n/a | [5 empty] | n/a | Field Notes | n/a | Field Notes | none | EA0112B0018
EMP Monitoring | 2012-01-19 | D22 | 3 | 1 | n/a |  |  |  |  | 1.6 | Water | Chlorophyll fluorescence (blue lamp) | n/a | Fluorescence | Fluorescence Units | EA0112B0018
EMP Monitoring | 2012-01-19 | D22 | 3 | 1 | n/a | [5 empty] | Water | GPS Location | North | Latitude | Decimal Degrees | EA0112B0018
EMP Monitoring | 2012-01-19 | D22 | 3 | 1 | n/a | [5 empty] | Water | GPS Location | West | Longitude | Decimal Degrees | EA0112B0018
EMP Monitoring | 2012-01-19 | D22 | 3 | 1 | n/a |  |  |  |  | 10.4 | Water | EPA 360.2 (Field) | Dissolved | Oxygen | mg/L | EA0112B0018
EMP Monitoring | 2012-01-19 | D22 | 3 | 1 | n/a |  |  |  |  | 7.82 | Water | EPA 150.1 (Field) | n/a | pH | pH Units | EA0112B0018
EMP Monitoring | 2012-01-19 | D22 | 3 | 1 | n/a |  |  |  |  | 72 | Water | Secchi Disk | n/a | Secchi Depth | cm | EA0112B0018
EMP Monitoring | 2012-01-19 | D22 | 3 | 1 | n/a |  |  |  |  | 9.1 | Water | EPA 170.1 (Field) | n/a | Temperature | °C | EA0112B0018
EMP Monitoring | 2012-01-19 | D22 | 3 | 1 | n/a |  |  |  |  | 12.9 | Water | EPA 180.1 (Field) | n/a | Turbidity | N.T.U. | EA0112B0018
EMP Monitoring | 2012-01-19 | D22 | 3 | 1 | n/a |  |  |  | Mostly cloudy, cool, 10 mph wind |  | Air | Weather Observations | n/a | Weather Observations | none | EA0112B0018
EMP Monitoring | 2012-01-19 | D4 | 3 | 1 | n/a |  |  |  |  | 9544 | Water | EPA 120.1 (Field) | n/a | Conductance (EC) | µS/cm at 25°C | EA0112B0017
EMP Monitoring | 2012-01-19 | D4 | 3 | 1 | n/a |  |  |  |  | 37.5 | Water | Depth of Water | n/a | Depth | Feet | EA0112B0017
EMP Monitoring | 2012-01-19 | D4 | 3 | 1 | n/a | [5 empty] | n/a | Field Notes | n/a | Field Notes | none | EA0112B0017
EMP Monitoring | 2012-01-19 | D4 | 3 | 1 | n/a |  |  |  |  | 1.4 | Water | Chlorophyll fluorescence (blue lamp) | n/a | Fluorescence | Fluorescence Units | EA0112B0017
EMP Monitoring | 2012-01-19 | D4 | 3 | 1 | n/a | [5 empty] | Water | GPS Location | North | Latitude | Decimal Degrees | EA0112B0017
EMP Monitoring | 2012-01-19 | D4 | 3 | 1 | n/a | [5 empty] | Water | GPS Location | West | Longitude | Decimal Degrees | EA0112B0017
EMP Monitoring | 2012-01-19 | D4 | 3 | 1 | n/a |  |  |  |  | 10.15 | Water | EPA 360.2 (Field) | Dissolved | Oxygen | mg/L | EA0112B0017
EMP Monitoring | 2012-01-19 | D4 | 3 | 1 | n/a |  |  |  |  | 7.84 | Water | EPA 150.1 (Field) | n/a | pH | pH Units | EA0112B0017
EMP Monitoring | 2012-01-19 | D4 | 3 | 1 | n/a |  |  |  |  | 72 | Water | Secchi Disk | n/a | Secchi Depth | cm | EA0112B0017
EMP Monitoring | 2012-01-19 | D4 | 3 | 1 | n/a |  |  |  |  | 9.1 | Water | EPA 170.1 (Field) | n/a | Temperature | °C | EA0112B0017
EMP Monitoring | 2012-01-19 | D4 | 3 | 1 | n/a |  |  |  |  | 17.1 | Water | EPA 180.1 (Field) | n/a | Turbidity | N.T.U. | EA0112B0017
EMP Monitoring | 2012-01-19 | D4 | 3 | 1 | n/a |  |  |  | Mostly cloudy, cool, 10 mph wind |  | Air | Weather Observations | n/a | Weather Observations | none | EA0112B0017
EMP Monitoring | 2012-01-19 | D8 | 3 | 1 | n/a |  |  |  |  | 15719 | Water | EPA 120.1 (Field) | n/a | Conductance (EC) | µS/cm at 25°C | EA0112B0015
EMP Monitoring | 2012-01-19 | D8 | 3 | 1 | n/a |  |  |  |  | 42 | Water | Depth of Water | n/a | Depth | Feet | EA0112B0015
EMP Monitoring | 2012-01-19 | D8 | 3 | 1 | n/a | [5 empty] | n/a | Field Notes | n/a | Field Notes | none | EA0112B0015
EMP Monitoring | 2012-01-19 | D8 | 3 | 1 | n/a |  |  |  |  | 2 | Water | Chlorophyll fluorescence (blue lamp) | n/a | Fluorescence | Fluorescence Units | EA0112B0015
EMP Monitoring | 2012-01-19 | D8 | 3 | 1 | n/a | [5 empty] | Water | GPS Location | North | Latitude | Decimal Degrees | EA0112B0015
EMP Monitoring | 2012-01-19 | D8 | 3 | 1 | n/a | [5 empty] | Water | GPS Location | West | Longitude | Decimal Degrees | EA0112B0015
EMP Monitoring | 2012-01-19 | D8 | 3 | 1 | n/a |  |  |  |  | 10.1 | Water | EPA 360.2 (Field) | Dissolved | Oxygen | mg/L | EA0112B0015
EMP Monitoring | 2012-01-19 | D8 | 3 | 1 | n/a |  |  |  |  | 7.88 | Water | EPA 150.1 (Field) | n/a | pH | pH Units | EA0112B0015
EMP Monitoring | 2012-01-19 | D8 | 3 | 1 | n/a |  |  |  |  | 56 | Water | Secchi Disk | n/a | Secchi Depth | cm | EA0112B0015
EMP Monitoring | 2012-01-19 | D8 | 3 | 1 | n/a |  |  |  |  | 8.9 | Water | EPA 170.1 (Field) | n/a | Temperature | °C | EA0112B0015
EMP Monitoring | 2012-01-19 | D8 | 3 | 1 | n/a |  |  |  |  | 15.9 | Water | EPA 180.1 (Field) | n/a | Turbidity | N.T.U. | EA0112B0015
EMP Monitoring | 2012-01-19 | D8 | 3 | 1 | n/a |  |  |  | Mostly cloudy, cool, 5 mph wind |  | Air | Weather Observations | n/a | Weather Observations | none | EA0112B0015
EMP Monitoring | 2012-01-19 | EZ2 | 3 | 1 | n/a |  |  |  |  | 1434 | Water | EPA 120.1 (Field) | n/a | Conductance (EC) | µS/cm at 25°C | EA0112B0020
EMP Monitoring | 2012-01-19 | EZ2 | 3 | 1 | n/a |  |  |  |  | 33.4 | Water | Depth of Water | n/a | Depth | Feet | EA0112B0020
EMP Monitoring | 2012-01-19 | EZ2 | 3 | 1 | n/a | [5 empty] | n/a | Field Notes | n/a | Field Notes | none | EA0112B0020
EMP Monitoring | 2012-01-19 | EZ2 | 3 | 1 | n/a |  |  |  |  | 2.4 | Water | Chlorophyll fluorescence (blue lamp) | n/a | Fluorescence | Fluorescence Units | EA0112B0020
EMP Monitoring | 2012-01-19 | EZ2 | 3 | 1 | n/a |  |  |  |  | 38.1032 | Water | GPS Location | North | Latitude | Decimal Degrees | EA0112B0020
EMP Monitoring | 2012-01-19 | EZ2 | 3 | 1 | n/a |  |  |  |  | -121.7232 | Water | GPS Location | West | Longitude | Decimal Degrees | EA0112B0020
EMP Monitoring | 2012-01-19 | EZ2 | 3 | 1 | n/a |  |  |  |  | 10.3 | Water | EPA 360.2 (Field) | Dissolved | Oxygen | mg/L | EA0112B0020
EMP Monitoring | 2012-01-19 | EZ2 | 3 | 1 | n/a |  |  |  |  | 7.84 | Water | EPA 150.1 (Field) | n/a | pH | pH Units | EA0112B0020
EMP Monitoring | 2012-01-19 | EZ2 | 3 | 1 | n/a |  |  |  |  | 84 | Water | Secchi Disk | n/a | Secchi Depth | cm | EA0112B0020
EMP Monitoring | 2012-01-19 | EZ2 | 3 | 1 | n/a |  |  |  |  | 9 | Water | EPA 170.1 (Field) | n/a | Temperature | °C | EA0112B0020
EMP Monitoring | 2012-01-19 | EZ2 | 3 | 1 | n/a |  |  |  |  | 9.7 | Water | EPA 180.1 (Field) | n/a | Turbidity | N.T.U. | EA0112B0020
EMP Monitoring | 2012-01-19 | EZ2 | 3 | 1 | n/a |  |  |  | Mostly cloudy, cool, light rain, wind 5 mph |  | Air | Weather Observations | n/a | Weather Observations | none | EA0112B0020
EMP Monitoring | 2012-01-19 | EZ6 | 3 | 1 | n/a |  |  |  |  | 3514 | Water | EPA 120.1 (Field) | n/a | Conductance (EC) | µS/cm at 25°C | EA0112B0019
EMP Monitoring | 2012-01-19 | EZ6 | 3 | 1 | n/a |  |  |  |  | 29.9 | Water | Depth of Water | n/a | Depth | Feet | EA0112B0019
EMP Monitoring | 2012-01-19 | EZ6 | 3 | 1 | n/a | [5 empty] | n/a | Field Notes | n/a | Field Notes | none | EA0112B0019
EMP Monitoring | 2012-01-19 | EZ6 | 3 | 1 | n/a |  |  |  |  | 0.6 | Water | Chlorophyll fluorescence (blue lamp) | n/a | Fluorescence | Fluorescence Units | EA0112B0019
EMP Monitoring | 2012-01-19 | EZ6 | 3 | 1 | n/a |  |  |  |  | 38.0825 | Water | GPS Location | North | Latitude | Decimal Degrees | EA0112B0019
EMP Monitoring | 2012-01-19 | EZ6 | 3 | 1 | n/a |  |  |  |  | -121.7574 | Water | GPS Location | West | Longitude | Decimal Degrees | EA0112B0019
EMP Monitoring | 2012-01-19 | EZ6 | 3 | 1 | n/a |  |  |  |  | 10.3 | Water | EPA 360.2 (Field) | Dissolved | Oxygen | mg/L | EA0112B0019
EMP Monitoring | 2012-01-19 | EZ6 | 3 | 1 | n/a |  |  |  |  | 7.82 | Water | EPA 150.1 (Field) | n/a | pH | pH Units | EA0112B0019
EMP Monitoring | 2012-01-19 | EZ6 | 3 | 1 | n/a |  |  |  |  | 72 | Water | Secchi Disk | n/a | Secchi Depth | cm | EA0112B0019
EMP Monitoring | 2012-01-19 | EZ6 | 3 | 1 | n/a |  |  |  |  | 9 | Water | EPA 170.1 (Field) | n/a | Temperature | °C | EA0112B0019
EMP Monitoring | 2012-01-19 | EZ6 | 3 | 1 | n/a |  |  |  |  | 13.2 | Water | EPA 180.1 (Field) | n/a | Turbidity | N.T.U. | EA0112B0019
EMP Monitoring | 2012-01-19 | EZ6 | 3 | 1 | n/a |  |  |  | Mostly cloudy, cool, light breeze |  | Air | Weather Observations | n/a | Weather Observations | none | EA0112B0019
EMP Monitoring | 2012-01-20 | D7 | 3 | 1 | 1 |  |  |  |  | 18173 | Water | EPA 120.1 (Field) | n/a | Conductance (EC) | µS/cm at 25°C | EA0112B0022
EMP Monitoring | 2012-01-20 | D7 | 3 | 1 | 1 |  |  |  |  | 7.2 | Water | Depth of Water | n/a | Depth | Feet | EA0112B0022
EMP Monitoring | 2012-01-20 | D7 | 3 | 1 | 1 | [5 empty] | n/a | Field Notes | n/a | Field Notes | none | EA0112B0022
EMP Monitoring | 2012-01-20 | D7 | 3 | 1 | 1 |  |  |  |  | 2.6 | Water | Chlorophyll fluorescence (blue lamp) | n/a | Fluorescence | Fluorescence Units | EA0112B0022
EMP Monitoring | 2012-01-20 | D7 | 3 | 1 | 1 | [5 empty] | Water | GPS Location | North | Latitude | Decimal Degrees | EA0112B0022
EMP Monitoring | 2012-01-20 | D7 | 3 | 1 | 1 | [5 empty] | Water | GPS Location | West | Longitude | Decimal Degrees | EA0112B0022
EMP Monitoring | 2012-01-20 | D7 | 3 | 1 | 1 |  |  |  |  | 10.05 | Water | EPA 360.2 (Field) | Dissolved | Oxygen | mg/L | EA0112B0022
EMP Monitoring | 2012-01-20 | D7 | 3 | 1 | 1 |  |  |  |  | 7.93 | Water | EPA 150.1 (Field) | n/a | pH | pH Units | EA0112B0022
EMP Monitoring | 2012-01-20 | D7 | 3 | 1 | 1 |  |  |  |  | 68 | Water | Secchi Disk | n/a | Secchi Depth | cm | EA0112B0022
EMP Monitoring | 2012-01-20 | D7 | 3 | 1 | 1 |  |  |  |  | 9.2 | Water | EPA 170.1 (Field) | n/a | Temperature | °C | EA0112B0022
EMP Monitoring | 2012-01-20 | D7 | 3 | 1 | 1 |  |  |  |  | 10.7 | Water | EPA 180.1 (Field) | n/a | Turbidity | N.T.U. | EA0112B0022
EMP Monitoring | 2012-01-20 | D7 | 3 | 1 | 1 |  |  |  | cloudy, cool, light wind 10 mph |  | Air | Weather Observations | n/a | Weather Observations | none | EA0112B0022
EMP Monitoring | 2012-01-20 | NZ032 | 3 | 1 | n/a |  |  |  |  | 10421 | Water | EPA 120.1 (Field) | n/a | Conductance (EC) | µS/cm at 25°C | EA0112B0024
EMP Monitoring | 2012-01-20 | NZ032 | 3 | 1 | n/a |  |  |  |  | 33 | Water | Depth of Water | n/a | Depth | Feet | EA0112B0024
EMP Monitoring | 2012-01-20 | NZ032 | 3 | 1 | n/a | [5 empty] | n/a | Field Notes | n/a | Field Notes | none | EA0112B0024
EMP Monitoring | 2012-01-20 | NZ032 | 3 | 1 | n/a |  |  |  |  | 6.1 | Water | Chlorophyll fluorescence (blue lamp) | n/a | Fluorescence | Fluorescence Units | EA0112B0024
EMP Monitoring | 2012-01-20 | NZ032 | 3 | 1 | n/a | [5 empty] | Water | GPS Location | North | Latitude | Decimal Degrees | EA0112B0024
EMP Monitoring | 2012-01-20 | NZ032 | 3 | 1 | n/a | [5 empty] | Water | GPS Location | West | Longitude | Decimal Degrees | EA0112B0024
EMP Monitoring | 2012-01-20 | NZ032 | 3 | 1 | n/a |  |  |  |  | 10 | Water | EPA 360.2 (Field) | Dissolved | Oxygen | mg/L | EA0112B0024
EMP Monitoring | 2012-01-20 | NZ032 | 3 | 1 | n/a |  |  |  |  | 7.83 | Water | EPA 150.1 (Field) | n/a | pH | pH Units | EA0112B0024
EMP Monitoring | 2012-01-20 | NZ032 | 3 | 1 | n/a |  |  |  |  | 48 | Water | Secchi Disk | n/a | Secchi Depth | cm | EA0112B0024
EMP Monitoring | 2012-01-20 | NZ032 | 3 | 1 | n/a |  |  |  |  | 9.1 | Water | EPA 170.1 (Field) | n/a | Temperature | °C | EA0112B0024
EMP Monitoring | 2012-01-20 | NZ032 | 3 | 1 | n/a |  |  |  |  | 18.4 | Water | EPA 180.1 (Field) | n/a | Turbidity | N.T.U. | EA0112B0024
EMP Monitoring | 2012-01-20 | NZ032 | 3 | 1 | n/a |  |  |  | cloudy, cool, light rain, no wind |  | Air | Weather Observations | n/a | Weather Observations | none | EA0112B0024
EMP Monitoring | 2012-01-20 | NZS42 | 3 | 1 | n/a |  |  |  |  | 10690 | Water | EPA 120.1 (Field) | n/a | Conductance (EC) | µS/cm at 25°C | EA0112B0023
EMP Monitoring | 2012-01-20 | NZS42 | 3 | 1 | n/a |  |  |  |  | 23.6 | Water | Depth of Water | n/a | Depth | Feet | EA0112B0023
EMP Monitoring | 2012-01-20 | NZS42 | 3 | 1 | n/a | [5 empty] | n/a | Field Notes | n/a | Field Notes | none | EA0112B0023
EMP Monitoring | 2012-01-20 | NZS42 | 3 | 1 | n/a |  |  |  |  | 3.4 | Water | Chlorophyll fluorescence (blue lamp) | n/a | Fluorescence | Fluorescence Units | EA0112B0023
EMP Monitoring | 2012-01-20 | NZS42 | 3 | 1 | n/a | [5 empty] | Water | GPS Location | North | Latitude | Decimal Degrees | EA0112B0023
EMP Monitoring | 2012-01-20 | NZS42 | 3 | 1 | n/a | [5 empty] | Water | GPS Location | West | Longitude | Decimal Degrees | EA0112B0023
EMP Monitoring | 2012-01-20 | NZS42 | 3 | 1 | n/a |  |  |  |  | 9.8 | Water | EPA 360.2 (Field) | Dissolved | Oxygen | mg/L | EA0112B0023
EMP Monitoring | 2012-01-20 | NZS42 | 3 | 1 | n/a |  |  |  |  | 7.76 | Water | EPA 150.1 (Field) | n/a | pH | pH Units | EA0112B0023
EMP Monitoring | 2012-01-20 | NZS42 | 3 | 1 | n/a |  |  |  |  | 52 | Water | Secchi Disk | n/a | Secchi Depth | cm | EA0112B0023
EMP Monitoring | 2012-01-20 | NZS42 | 3 | 1 | n/a |  |  |  |  | 9 | Water | EPA 170.1 (Field) | n/a | Temperature | °C | EA0112B0023
EMP Monitoring | 2012-01-20 | NZS42 | 3 | 1 | n/a |  |  |  |  | 30.6 | Water | EPA 180.1 (Field) | n/a | Turbidity | N.T.U. | EA0112B0023
EMP Monitoring | 2012-01-20 | NZS42 | 3 | 1 | n/a |  |  |  | cloudy, cool, light rain, no wind |  | Air | Weather Observations | n/a | Weather Observations | none | EA0112B0023
EMP Monitoring | 2012-01-23 | D41 | 3 | 1 | n/a |  |  |  |  | 43105 | Water | EPA 120.1 (Field) | n/a | Conductance (EC) | µS/cm at 25°C | EA0112B0027
EMP Monitoring | 2012-01-23 | D41 | 3 | 1 | n/a |  |  |  |  | 48.1 | Water | Depth of Water | n/a | Depth | Feet | EA0112B0027
EMP Monitoring | 2012-01-23 | D41 | 3 | 1 | n/a | [5 empty] | n/a | Field Notes | n/a | Field Notes | none | EA0112B0027
EMP Monitoring | 2012-01-23 | D41 | 3 | 1 | n/a |  |  |  |  | 2.3 | Water | Chlorophyll fluorescence (blue lamp) | n/a | Fluorescence | Fluorescence Units | EA0112B0027
EMP Monitoring | 2012-01-23 | D41 | 3 | 1 | n/a | [5 empty] | Water | GPS Location | North | Latitude | Decimal Degrees | EA0112B0027
EMP Monitoring | 2012-01-23 | D41 | 3 | 1 | n/a | [5 empty] | Water | GPS Location | West | Longitude | Decimal Degrees | EA0112B0027
EMP Monitoring | 2012-01-23 | D41 | 3 | 1 | n/a |  |  |  |  | 9 | Water | EPA 360.2 (Field) | Dissolved | Oxygen | mg/L | EA0112B0027
EMP Monitoring | 2012-01-23 | D41 | 3 | 1 | n/a |  |  |  |  | 8.05 | Water | EPA 150.1 (Field) | n/a | pH | pH Units | EA0112B0027
EMP Monitoring | 2012-01-23 | D41 | 3 | 1 | n/a |  |  |  |  | 84 | Water | Secchi Disk | n/a | Secchi Depth | cm | EA0112B0027
EMP Monitoring | 2012-01-23 | D41 | 3 | 1 | n/a |  |  |  |  | 10.6 | Water | EPA 170.1 (Field) | n/a | Temperature | °C | EA0112B0027
EMP Monitoring | 2012-01-23 | D41 | 3 | 1 | n/a |  |  |  |  | 13 | Water | EPA 180.1 (Field) | n/a | Turbidity | N.T.U. | EA0112B0027
EMP Monitoring | 2012-01-23 | D41 | 3 | 1 | n/a |  |  |  | cloudy, cool, light wind 6 mph |  | Air | Weather Observations | n/a | Weather Observations | none | EA0112B0027
EMP Monitoring | 2012-01-23 | D41A | 3 | 1 | 1 |  |  |  |  | 35139 | Water | EPA 120.1 (Field) | n/a | Conductance (EC) | µS/cm at 25°C | EA0112B0026
EMP Monitoring | 2012-01-23 | D41A | 3 | 1 | 1 |  |  |  |  | 12.1 | Water | Depth of Water | n/a | Depth | Feet | EA0112B0026
EMP Monitoring | 2012-01-23 | D41A | 3 | 1 | 1 | [5 empty] | n/a | Field Notes | n/a | Field Notes | none | EA0112B0026
EMP Monitoring | 2012-01-23 | D41A | 3 | 1 | 1 |  |  |  |  | 2.2 | Water | Chlorophyll fluorescence (blue lamp) | n/a | Fluorescence | Fluorescence Units | EA0112B0026
EMP Monitoring | 2012-01-23 | D41A | 3 | 1 | 1 | [5 empty] | Water | GPS Location | North | Latitude | Decimal Degrees | EA0112B0026
EMP Monitoring | 2012-01-23 | D41A | 3 | 1 | 1 | [5 empty] | Water | GPS Location | West | Longitude | Decimal Degrees | EA0112B0026
EMP Monitoring | 2012-01-23 | D41A | 3 | 1 | 1 |  |  |  |  | 9.4 | Water | EPA 360.2 (Field) | Dissolved | Oxygen | mg/L | EA0112B0026
EMP Monitoring | 2012-01-23 | D41A | 3 | 1 | 1 |  |  |  |  | 8.03 | Water | EPA 150.1 (Field) | n/a | pH | pH Units | EA0112B0026
EMP Monitoring | 2012-01-23 | D41A | 3 | 1 | 1 |  |  |  |  | 28 | Water | Secchi Disk | n/a | Secchi Depth | cm | EA0112B0026
EMP Monitoring | 2012-01-23 | D41A | 3 | 1 | 1 |  |  |  |  | 10.1 | Water | EPA 170.1 (Field) | n/a | Temperature | °C | EA0112B0026
EMP Monitoring | 2012-01-23 | D41A | 3 | 1 | 1 |  |  |  |  | 41.2 | Water | EPA 180.1 (Field) | n/a | Turbidity | N.T.U. | EA0112B0026
EMP Monitoring | 2012-01-23 | D41A | 3 | 1 | 1 |  |  |  | cloudy, cool, light wind 6 mph |  | Air | Weather Observations | n/a | Weather Observations | none | EA0112B0026
EMP Monitoring | 2012-01-23 | D6 | 3 | 1 | n/a |  |  |  |  | 29417 | Water | EPA 120.1 (Field) | n/a | Conductance (EC) | µS/cm at 25°C | EA0112B0031
EMP Monitoring | 2012-01-23 | D6 | 3 | 1 | n/a |  |  |  |  | 36.3 | Water | Depth of Water | n/a | Depth | Feet | EA0112B0031
EMP Monitoring | 2012-01-23 | D6 | 3 | 1 | n/a | [5 empty] | n/a | Field Notes | n/a | Field Notes | none | EA0112B0031
EMP Monitoring | 2012-01-23 | D6 | 3 | 1 | n/a |  |  |  |  | 1.4 | Water | Chlorophyll fluorescence (blue lamp) | n/a | Fluorescence | Fluorescence Units | EA0112B0031
EMP Monitoring | 2012-01-23 | D6 | 3 | 1 | n/a | [5 empty] | Water | GPS Location | North | Latitude | Decimal Degrees | EA0112B0031
EMP Monitoring | 2012-01-23 | D6 | 3 | 1 | n/a | [5 empty] | Water | GPS Location | West | Longitude | Decimal Degrees | EA0112B0031
EMP Monitoring | 2012-01-23 | D6 | 3 | 1 | n/a |  |  |  |  | 9.7 | Water | EPA 360.2 (Field) | Dissolved | Oxygen | mg/L | EA0112B0031
EMP Monitoring | 2012-01-23 | D6 | 3 | 1 | n/a |  |  |  |  | 7.99 | Water | EPA 150.1 (Field) | n/a | pH | pH Units | EA0112B0031
EMP Monitoring | 2012-01-23 | D6 | 3 | 1 | n/a |  |  |  |  | 60 | Water | Secchi Disk | n/a | Secchi Depth | cm | EA0112B0031
EMP Monitoring | 2012-01-23 | D6 | 3 | 1 | n/a |  |  |  |  | 9.9 | Water | EPA 170.1 (Field) | n/a | Temperature | °C | EA0112B0031
EMP Monitoring | 2012-01-23 | D6 | 3 | 1 | n/a |  |  |  |  | 19.3 | Water | EPA 180.1 (Field) | n/a | Turbidity | N.T.U. | EA0112B0031
EMP Monitoring | 2012-01-23 | D6 | 3 | 1 | n/a |  |  |  | cloudy, cool, light wind 6 mph |  | Air | Weather Observations | n/a | Weather Observations | none | EA0112B0031
EMP Monitoring | 2012-01-23 | NZ002 | 3 | 1 | n/a |  |  |  |  | 34546 | Water | EPA 120.1 (Field) | n/a | Conductance (EC) | µS/cm at 25°C | EA0112B0029
EMP Monitoring | 2012-01-23 | NZ002 | 3 | 1 | n/a |  |  |  |  | 49 | Water | Depth of Water | n/a | Depth | Feet | EA0112B0029
EMP Monitoring | 2012-01-23 | NZ002 | 3 | 1 | n/a |  |  |  | Not Sampled |  | n/a | Field Notes | n/a | Field Notes | none | EA0112B0029
EMP Monitoring | 2012-01-23 | NZ002 | 3 | 1 | n/a |  |  |  |  | 1.9 | Water | Chlorophyll fluorescence (blue lamp) | n/a | Fluorescence | Fluorescence Units | EA0112B0029
EMP Monitoring | 2012-01-23 | NZ002 | 3 | 1 | n/a | [5 empty] | Water | GPS Location | North | Latitude | Decimal Degrees | EA0112B0029
EMP Monitoring | 2012-01-23 | NZ002 | 3 | 1 | n/a | [5 empty] | Water | GPS Location | West | Longitude | Decimal Degrees | EA0112B0029
EMP Monitoring | 2012-01-23 | NZ002 | 3 | 1 | n/a |  |  |  |  | 9.4 | Water | EPA 360.2 (Field) | Dissolved | Oxygen | mg/L | EA0112B0029
EMP Monitoring | 2012-01-23 | NZ002 | 3 | 1 | n/a |  |  |  |  | 8.01 | Water | EPA 150.1 (Field) | n/a | pH | pH Units | EA0112B0029
EMP Monitoring | 2012-01-23 | NZ002 | 3 | 1 | n/a |  |  |  |  | 28 | Water | Secchi Disk | n/a | Secchi Depth | cm | EA0112B0029
EMP Monitoring | 2012-01-23 | NZ002 | 3 | 1 | n/a |  |  |  |  | 10.1 | Water | EPA 170.1 (Field) | n/a | Temperature | °C | EA0112B0029
EMP Monitoring | 2012-01-23 | NZ002 | 3 | 1 | n/a |  |  |  |  | 47.1 | Water | EPA 180.1 (Field) | n/a | Turbidity | N.T.U. | EA0112B0029
EMP Monitoring | 2012-01-23 | NZ002 | 3 | 1 | n/a |  |  |  | cloudy, cool, light wind 6 mph |  | Air | Weather Observations | n/a | Weather Observations | none | EA0112B0029
EMP Monitoring | 2012-01-23 | NZ004 | 3 | 1 | n/a |  |  |  |  | 32205 | Water | EPA 120.1 (Field) | n/a | Conductance (EC) | µS/cm at 25°C | EA0112B0030
EMP Monitoring | 2012-01-23 | NZ004 | 3 | 1 | n/a |  |  |  |  | 60.2 | Water | Depth of Water | n/a | Depth | Feet | EA0112B0030
EMP Monitoring | 2012-01-23 | NZ004 | 3 | 1 | n/a |  |  |  | Not sampled |  | n/a | Field Notes | n/a | Field Notes | none | EA0112B0030
EMP Monitoring | 2012-01-23 | NZ004 | 3 | 1 | n/a |  |  |  |  | 1.9 | Water | Chlorophyll fluorescence (blue lamp) | n/a | Fluorescence | Fluorescence Units | EA0112B0030
EMP Monitoring | 2012-01-23 | NZ004 | 3 | 1 | n/a | [5 empty] | Water | GPS Location | North | Latitude | Decimal Degrees | EA0112B0030
EMP Monitoring | 2012-01-23 | NZ004 | 3 | 1 | n/a | [5 empty] | Water | GPS Location | West | Longitude | Decimal Degrees | EA0112B0030
EMP Monitoring | 2012-01-23 | NZ004 | 3 | 1 | n/a |  |  |  |  | 9.7 | Water | EPA 360.2 (Field) | Dissolved | Oxygen | mg/L | EA0112B0030
EMP Monitoring | 2012-01-23 | NZ004 | 3 | 1 | n/a |  |  |  |  | 7.99 | Water | EPA 150.1 (Field) | n/a | pH | pH Units | EA0112B0030
EMP Monitoring | 2012-01-23 | NZ004 | 3 | 1 | n/a |  |  |  |  | 48 | Water | Secchi Disk | n/a | Secchi Depth | cm | EA0112B0030
EMP Monitoring | 2012-01-23 | NZ004 | 3 | 1 | n/a |  |  |  |  | 10 | Water | EPA 170.1 (Field) | n/a | Temperature | °C | EA0112B0030
EMP Monitoring | 2012-01-23 | NZ004 | 3 | 1 | n/a |  |  |  |  | 26.5 | Water | EPA 180.1 (Field) | n/a | Turbidity | N.T.U. | EA0112B0030
EMP Monitoring | 2012-01-23 | NZ004 | 3 | 1 | n/a |  |  |  | cloudy, cool, light wind 6 mph |  | Air | Weather Observations | n/a | Weather Observations | none | EA0112B0030
EMP Monitoring | 2012-01-23 | NZ325 | 3 | 1 | n/a |  |  |  |  | 33752 | Water | EPA 120.1 (Field) | n/a | Conductance (EC) | µS/cm at 25°C | EA0112B0028
EMP Monitoring | 2012-01-23 | NZ325 | 3 | 1 | n/a |  |  |  |  | 46.2 | Water | Depth of Water | n/a | Depth | Feet | EA0112B0028
EMP Monitoring | 2012-01-23 | NZ325 | 3 | 1 | n/a |  |  |  | Not sampled |  | n/a | Field Notes | n/a | Field Notes | none | EA0112B0028
EMP Monitoring | 2012-01-23 | NZ325 | 3 | 1 | n/a |  |  |  |  | 3 | Water | Chlorophyll fluorescence (blue lamp) | n/a | Fluorescence | Fluorescence Units | EA0112B0028
EMP Monitoring | 2012-01-23 | NZ325 | 3 | 1 | n/a | [5 empty] | Water | GPS Location | North | Latitude | Decimal Degrees | EA0112B0028
EMP Monitoring | 2012-01-23 | NZ325 | 3 | 1 | n/a | [5 empty] | Water | GPS Location | West | Longitude | Decimal Degrees | EA0112B0028
EMP Monitoring | 2012-01-23 | NZ325 | 3 | 1 | n/a |  |  |  |  | 9.5 | Water | EPA 360.2 (Field) | Dissolved | Oxygen | mg/L | EA0112B0028
EMP Monitoring | 2012-01-23 | NZ325 | 3 | 1 | n/a |  |  |  |  | 8.03 | Water | EPA 150.1 (Field) | n/a | pH | pH Units | EA0112B0028
EMP Monitoring | 2012-01-23 | NZ325 | 3 | 1 | n/a |  |  |  |  | 48 | Water | Secchi Disk | n/a | Secchi Depth | cm | EA0112B0028
EMP Monitoring | 2012-01-23 | NZ325 | 3 | 1 | n/a |  |  |  |  | 10.3 | Water | EPA 170.1 (Field) | n/a | Temperature | °C | EA0112B0028
EMP Monitoring | 2012-01-23 | NZ325 | 3 | 1 | n/a |  |  |  |  | 77.5 | Water | EPA 180.1 (Field) | n/a | Turbidity | N.T.U. | EA0112B0028
EMP Monitoring | 2012-01-23 | NZ325 | 3 | 1 | n/a |  |  |  | cloudy, cool, light wind 6 mph |  | Air | Weather Observations | n/a | Weather Observations | none | EA0112B0028
EMP Monitoring | 2012-02-13 | C10A | 3 | 1 | 1 |  |  |  |  | 742 | Water | EPA 120.1 (Field) | n/a | Conductance (EC) | µS/cm at 25°C | EA0212B0088
EMP Monitoring | 2012-02-13 | C10A | 3 | 1 | 1 |  |  |  |  | 9.6 | Water | EPA 360.2 (Field) | Dissolved | Oxygen | mg/L | EA0212B0088
EMP Monitoring | 2012-02-13 | C10A | 3 | 1 | 1 |  |  |  |  | 7.67 | Water | EPA 150.1 (Field) | n/a | pH | pH Units | EA0212B0088
EMP Monitoring | 2012-02-13 | C10A | 3 | 1 | 1 |  |  |  |  | 12.8 | Water | EPA 170.1 (Field) | n/a | Temperature | °C | EA0212B0088
EMP Monitoring | 2012-02-13 | C10A | 3 | 1 | 1 |  |  |  |  | 12.3 | Water | EPA 180.1 (Field) | n/a | Turbidity | N.T.U. | EA0212B0088
EMP Monitoring | 2012-02-13 | C10A | 3 | 1 | 1 |  | cold, raining |  |  |  | Air | Weather Observations | n/a | Weather Observations | none | EA0212B0088
EMP Monitoring | 2012-02-13 | C3A | 3 | 1 | n/a |  |  |  |  | 196 | Water | EPA 120.1 (Field) | n/a | Conductance (EC) | µS/cm at 25°C | EA0212B0087
EMP Monitoring | 2012-02-13 | C3A | 3 | 1 | n/a |  |  |  |  | 7.3 | Water | Depth of Water | n/a | Depth | Feet | EA0212B0087
EMP Monitoring | 2012-02-13 | C3A | 3 | 1 | n/a | [5 empty] | n/a | Field Notes | n/a | Field Notes | none | EA0212B0087
EMP Monitoring | 2012-02-13 | C3A | 3 | 1 | n/a |  |  |  |  | 9.7 | Water | EPA 360.2 (Field) | Dissolved | Oxygen | mg/L | EA0212B0087
EMP Monitoring | 2012-02-13 | C3A | 3 | 1 | n/a |  |  |  |  | 7.1 | Water | EPA 150.1 (Field) | n/a | pH | pH Units | EA0212B0087
EMP Monitoring | 2012-02-13 | C3A | 3 | 1 | n/a |  |  |  |  | 52 | Water | Secchi Disk | n/a | Secchi Depth | cm | EA0212B0087
EMP Monitoring | 2012-02-13 | C3A | 3 | 1 | n/a |  |  |  |  | 11.6 | Water | EPA 170.1 (Field) | n/a | Temperature | °C | EA0212B0087
EMP Monitoring | 2012-02-13 | C3A | 3 | 1 | n/a |  |  |  |  | 28.8 | Water | EPA 180.1 (Field) | n/a | Turbidity | N.T.U. | EA0212B0087
EMP Monitoring | 2012-02-13 | C3A | 3 | 1 | n/a |  | cold, light rain |  |  |  | Air | Weather Observations | n/a | Weather Observations | none | EA0212B0087
EMP Monitoring | 2012-02-13 | D12 | 3 | 1 | n/a |  |  |  |  | 1587 | Water | EPA 120.1 (Field) | n/a | Conductance (EC) | µS/cm at 25°C | EA0212B0091
EMP Monitoring | 2012-02-13 | D12 | 3 | 1 | n/a |  |  |  |  | 42.2 | Water | Depth of Water | n/a | Depth | Feet | EA0212B0091
EMP Monitoring | 2012-02-13 | D12 | 3 | 1 | n/a | [5 empty] | n/a | Field Notes | n/a | Field Notes | none | EA0212B0091
EMP Monitoring | 2012-02-13 | D12 | 3 | 1 | n/a |  |  |  |  | 4 | Water | Chlorophyll fluorescence (blue lamp) | n/a | Fluorescence | Fluorescence Units | EA0212B0091
EMP Monitoring | 2012-02-13 | D12 | 3 | 1 | n/a |  |  |  |  | 9.7 | Water | EPA 360.2 (Field) | Dissolved | Oxygen | mg/L | EA0212B0091
EMP Monitoring | 2012-02-13 | D12 | 3 | 1 | n/a |  |  |  |  | 7.59 | Water | EPA 150.1 (Field) | n/a | pH | pH Units | EA0212B0091
EMP Monitoring | 2012-02-13 | D12 | 3 | 1 | n/a |  |  |  |  | 48 | Water | Secchi Disk | n/a | Secchi Depth | cm | EA0212B0091
EMP Monitoring | 2012-02-13 | D12 | 3 | 1 | n/a |  |  |  |  | 11.3 | Water | EPA 170.1 (Field) | n/a | Temperature | °C | EA0212B0091
EMP Monitoring | 2012-02-13 | D12 | 3 | 1 | n/a |  |  |  |  | 28 | Water | EPA 180.1 (Field) | n/a | Turbidity | N.T.U. | EA0212B0091
EMP Monitoring | 2012-02-13 | D12 | 3 | 1 | n/a |  | overcast, cool, intermittent rain, 26 mph winds |  |  |  | Air | Weather Observations | n/a | Weather Observations | none | EA0212B0091
EMP Monitoring | 2012-02-13 | D19 | 3 | 1 | 1 |  |  |  |  | 464 | Water | EPA 120.1 (Field) | n/a | Conductance (EC) | µS/cm at 25°C | EA0212B0092
EMP Monitoring | 2012-02-13 | D19 | 3 | 1 | 1 |  |  |  |  | 14.4 | Water | Depth of Water | n/a | Depth | Feet | EA0212B0092
EMP Monitoring | 2012-02-13 | D19 | 3 | 1 | 1 | [5 empty] | n/a | Field Notes | n/a | Field Notes | none | EA0212B0092
EMP Monitoring | 2012-02-13 | D19 | 3 | 1 | 1 |  |  |  |  | 5.1 | Water | Chlorophyll fluorescence (blue lamp) | n/a | Fluorescence | Fluorescence Units | EA0212B0092
EMP Monitoring | 2012-02-13 | D19 | 3 | 1 | 1 |  |  |  |  | 9.75 | Water | EPA 360.2 (Field) | Dissolved | Oxygen | mg/L | EA0212B0092
EMP Monitoring | 2012-02-13 | D19 | 3 | 1 | 1 |  |  |  |  | 7.58 | Water | EPA 150.1 (Field) | n/a | pH | pH Units | EA0212B0092
EMP Monitoring | 2012-02-13 | D19 | 3 | 1 | 1 |  |  |  |  | 120 | Water | Secchi Disk | n/a | Secchi Depth | cm | EA0212B0092
EMP Monitoring | 2012-02-13 | D19 | 3 | 1 | 1 |  |  |  |  | 11.4 | Water | EPA 170.1 (Field) | n/a | Temperature | °C | EA0212B0092
EMP Monitoring | 2012-02-13 | D19 | 3 | 1 | 1 |  |  |  |  | 8.2 | Water | EPA 180.1 (Field) | n/a | Turbidity | N.T.U. | EA0212B0092
EMP Monitoring | 2012-02-13 | D19 | 3 | 1 | 1 |  | overcast, cool, raining, 23 mph winds |  |  |  | Air | Weather Observations | n/a | Weather Observations | none | EA0212B0092
EMP Monitoring | 2012-02-13 | D28A | 3 | 1 | n/a |  |  |  |  | 495 | Water | EPA 120.1 (Field) | n/a | Conductance (EC) | µS/cm at 25°C | EA0212B0093
EMP Monitoring | 2012-02-13 | D28A | 3 | 1 | n/a |  |  |  |  | 34.5 | Water | Depth of Water | n/a | Depth | Feet | EA0212B0093
EMP Monitoring | 2012-02-13 | D28A | 3 | 1 | n/a | [5 empty] | n/a | Field Notes | n/a | Field Notes | none | EA0212B0093
EMP Monitoring | 2012-02-13 | D28A | 3 | 1 | n/a |  |  |  |  | 5.6 | Water | Chlorophyll fluorescence (blue lamp) | n/a | Fluorescence | Fluorescence Units | EA0212B0093
EMP Monitoring | 2012-02-13 | D28A | 3 | 1 | n/a |  |  |  |  | 9.2 | Water | EPA 360.2 (Field) | Dissolved | Oxygen | mg/L | EA0212B0093
EMP Monitoring | 2012-02-13 | D28A | 3 | 1 | n/a |  |  |  |  | 7.44 | Water | EPA 150.1 (Field) | n/a | pH | pH Units | EA0212B0093
EMP Monitoring | 2012-02-13 | D28A | 3 | 1 | n/a |  |  |  |  | 168 | Water | Secchi Disk | n/a | Secchi Depth | cm | EA0212B0093
EMP Monitoring | 2012-02-13 | D28A | 3 | 1 | n/a |  |  |  |  | 11.9 | Water | EPA 170.1 (Field) | n/a | Temperature | °C | EA0212B0093
EMP Monitoring | 2012-02-13 | D28A | 3 | 1 | n/a |  |  |  |  | 5 | Water | EPA 180.1 (Field) | n/a | Turbidity | N.T.U. | EA0212B0093
EMP Monitoring | 2012-02-13 | D28A | 3 | 1 | n/a |  | overcast, cool, raining, 11 mph winds |  |  |  | Air | Weather Observations | n/a | Weather Observations | none | EA0212B0093
EMP Monitoring | 2012-02-14 | D16 | 3 | 1 | n/a |  |  |  |  | 382 | Water | EPA 120.1 (Field) | n/a | Conductance (EC) | µS/cm at 25°C | EA0212B0095
EMP Monitoring | 2012-02-14 | D16 | 3 | 1 | n/a |  |  |  |  | 62.5 | Water | Depth of Water | n/a | Depth | Feet | EA0212B0095
EMP Monitoring | 2012-02-14 | D16 | 3 | 1 | n/a | [5 empty] | n/a | Field Notes | n/a | Field Notes | none | EA0212B0095
EMP Monitoring | 2012-02-14 | D16 | 3 | 1 | n/a |  |  |  |  | 4.1 | Water | Chlorophyll fluorescence (blue lamp) | n/a | Fluorescence | Fluorescence Units | EA0212B0095
EMP Monitoring | 2012-02-14 | D16 | 3 | 1 | n/a | [5 empty] | Water | GPS Location | North | Latitude | Decimal Degrees | EA0212B0095
EMP Monitoring | 2012-02-14 | D16 | 3 | 1 | n/a | [5 empty] | Water | GPS Location | West | Longitude | Decimal Degrees | EA0212B0095
EMP Monitoring | 2012-02-14 | D16 | 3 | 1 | n/a |  |  |  |  | 9.7 | Water | EPA 360.2 (Field) | Dissolved | Oxygen | mg/L | EA0212B0095
EMP Monitoring | 2012-02-14 | D16 | 3 | 1 | n/a |  |  |  |  | 7.6 | Water | EPA 150.1 (Field) | n/a | pH | pH Units | EA0212B0095
EMP Monitoring | 2012-02-14 | D16 | 3 | 1 | n/a |  |  |  |  | 100 | Water | Secchi Disk | n/a | Secchi Depth | cm | EA0212B0095
EMP Monitoring | 2012-02-14 | D16 | 3 | 1 | n/a |  |  |  |  | 11.2 | Water | EPA 170.1 (Field) | n/a | Temperature | °C | EA0212B0095
EMP Monitoring | 2012-02-14 | D16 | 3 | 1 | n/a |  |  |  |  | 8.6 | Water | EPA 180.1 (Field) | n/a | Turbidity | N.T.U. | EA0212B0095
EMP Monitoring | 2012-02-14 | D16 | 3 | 1 | n/a |  |  |  | partly cloudy and cool w/ light breeze |  | Air | Weather Observations | n/a | Weather Observations | none | EA0212B0095
EMP Monitoring | 2012-02-14 | D26 | 3 | 1 | 1 |  |  |  |  | 320 | Water | EPA 120.1 (Field) | n/a | Conductance (EC) | µS/cm at 25°C | EA0212B0096
EMP Monitoring | 2012-02-14 | D26 | 3 | 1 | 1 |  |  |  |  | 57.9 | Water | Depth of Water | n/a | Depth | Feet | EA0212B0096
EMP Monitoring | 2012-02-14 | D26 | 3 | 1 | 1 | [5 empty] | n/a | Field Notes | n/a | Field Notes | none | EA0212B0096
EMP Monitoring | 2012-02-14 | D26 | 3 | 1 | 1 |  |  |  |  | 5.1 | Water | Chlorophyll fluorescence (blue lamp) | n/a | Fluorescence | Fluorescence Units | EA0212B0096
EMP Monitoring | 2012-02-14 | D26 | 3 | 1 | 1 | [5 empty] | Water | GPS Location | North | Latitude | Decimal Degrees | EA0212B0096
EMP Monitoring | 2012-02-14 | D26 | 3 | 1 | 1 | [5 empty] | Water | GPS Location | West | Longitude | Decimal Degrees | EA0212B0096
EMP Monitoring | 2012-02-14 | D26 | 3 | 1 | 1 |  |  |  |  | 9.25 | Water | EPA 360.2 (Field) | Dissolved | Oxygen | mg/L | EA0212B0096
EMP Monitoring | 2012-02-14 | D26 | 3 | 1 | 1 |  |  |  |  | 7.47 | Water | EPA 150.1 (Field) | n/a | pH | pH Units | EA0212B0096
EMP Monitoring | 2012-02-14 | D26 | 3 | 1 | 1 |  |  |  |  | 96 | Water | Secchi Disk | n/a | Secchi Depth | cm | EA0212B0096
EMP Monitoring | 2012-02-14 | D26 | 3 | 1 | 1 |  |  |  |  | 11.4 | Water | EPA 170.1 (Field) | n/a | Temperature | °C | EA0212B0096
EMP Monitoring | 2012-02-14 | D26 | 3 | 1 | 1 |  |  |  |  | 8 | Water | EPA 180.1 (Field) | n/a | Turbidity | N.T.U. | EA0212B0096
EMP Monitoring | 2012-02-14 | D26 | 3 | 1 | 1 |  |  |  | partly cloudy and cool w/ light breeze |  | Air | Weather Observations | n/a | Weather Observations | none | EA0212B0096
EMP Monitoring | 2012-02-14 | MD10A | 3 | 1 | n/a |  |  |  |  | 442 | Water | EPA 120.1 (Field) | n/a | Conductance (EC) | µS/cm at 25°C | EA0212B0098
EMP Monitoring | 2012-02-14 | MD10A | 3 | 1 | n/a |  |  |  |  | 20.3 | Water | Depth of Water | n/a | Depth | Feet | EA0212B0098
EMP Monitoring | 2012-02-14 | MD10A | 3 | 1 | n/a | [5 empty] | n/a | Field Notes | n/a | Field Notes | none | EA0212B0098
EMP Monitoring | 2012-02-14 | MD10A | 3 | 1 | n/a |  |  |  |  | 5 | Water | Chlorophyll fluorescence (blue lamp) | n/a | Fluorescence | Fluorescence Units | EA0212B0098
EMP Monitoring | 2012-02-14 | MD10A | 3 | 1 | n/a | [5 empty] | Water | GPS Location | North | Latitude | Decimal Degrees | EA0212B0098
EMP Monitoring | 2012-02-14 | MD10A | 3 | 1 | n/a | [5 empty] | Water | GPS Location | West | Longitude | Decimal Degrees | EA0212B0098
EMP Monitoring | 2012-02-14 | MD10A | 3 | 1 | n/a |  |  |  |  | 8.7 | Water | EPA 360.2 (Field) | Dissolved | Oxygen | mg/L | EA0212B0098
EMP Monitoring | 2012-02-14 | MD10A | 3 | 1 | n/a |  |  |  |  | 7.49 | Water | EPA 150.1 (Field) | n/a | pH | pH Units | EA0212B0098
EMP Monitoring | 2012-02-14 | MD10A | 3 | 1 | n/a |  |  |  |  | 200 | Water | Secchi Disk | n/a | Secchi Depth | cm | EA0212B0098
EMP Monitoring | 2012-02-14 | MD10A | 3 | 1 | n/a |  |  |  |  | 12 | Water | EPA 170.1 (Field) | n/a | Temperature | °C | EA0212B0098
EMP Monitoring | 2012-02-14 | MD10A | 3 | 1 | n/a |  |  |  |  | 0.7 | Water | EPA 180.1 (Field) | n/a | Turbidity | N.T.U. | EA0212B0098
EMP Monitoring | 2012-02-14 | MD10A | 3 | 1 | n/a |  |  |  | mostly sunny and clear with light wind (6.7 mph) |  | Air | Weather Observations | n/a | Weather Observations | none | EA0212B0098
EMP Monitoring | 2012-02-14 | P8 | 3 | 1 | n/a |  |  |  |  | 928 | Water | EPA 120.1 (Field) | n/a | Conductance (EC) | µS/cm at 25°C | EA0212B0097
EMP Monitoring | 2012-02-14 | P8 | 3 | 1 | n/a |  |  |  |  | 43.2 | Water | Depth of Water | n/a | Depth | Feet | EA0212B0097
EMP Monitoring | 2012-02-14 | P8 | 3 | 1 | n/a | [5 empty] | n/a | Field Notes | n/a | Field Notes | none | EA0212B0097
EMP Monitoring | 2012-02-14 | P8 | 3 | 1 | n/a |  |  |  |  | 3.7 | Water | Chlorophyll fluorescence (blue lamp) | n/a | Fluorescence | Fluorescence Units | EA0212B0097
EMP Monitoring | 2012-02-14 | P8 | 3 | 1 | n/a | [5 empty] | Water | GPS Location | North | Latitude | Decimal Degrees | EA0212B0097
EMP Monitoring | 2012-02-14 | P8 | 3 | 1 | n/a | [5 empty] | Water | GPS Location | West | Longitude | Decimal Degrees | EA0212B0097
EMP Monitoring | 2012-02-14 | P8 | 3 | 1 | n/a |  |  |  |  | 8.8 | Water | EPA 360.2 (Field) | Dissolved | Oxygen | mg/L | EA0212B0097
EMP Monitoring | 2012-02-14 | P8 | 3 | 1 | n/a |  |  |  |  | 7.48 | Water | EPA 150.1 (Field) | n/a | pH | pH Units | EA0212B0097
EMP Monitoring | 2012-02-14 | P8 | 3 | 1 | n/a |  |  |  |  | 52 | Water | Secchi Disk | n/a | Secchi Depth | cm | EA0212B0097
EMP Monitoring | 2012-02-14 | P8 | 3 | 1 | n/a |  |  |  |  | 12 | Water | EPA 170.1 (Field) | n/a | Temperature | °C | EA0212B0097
EMP Monitoring | 2012-02-14 | P8 | 3 | 1 | n/a |  |  |  |  | 12.2 | Water | EPA 180.1 (Field) | n/a | Turbidity | N.T.U. | EA0212B0097
EMP Monitoring | 2012-02-14 | P8 | 3 | 1 | n/a |  |  |  | mostly sunny and clear with light breeze (4mph) |  | Air | Weather Observations | n/a | Weather Observations | none | EA0212B0097
EMP Monitoring | 2012-02-15 | D10 | 3 | 1 | n/a |  |  |  |  | 4663 | Water | EPA 120.1 (Field) | n/a | Conductance (EC) | µS/cm at 25°C | EA0212B0101
EMP Monitoring | 2012-02-15 | D10 | 3 | 1 | n/a |  |  |  |  | 45.6 | Water | Depth of Water | n/a | Depth | Feet | EA0212B0101
EMP Monitoring | 2012-02-15 | D10 | 3 | 1 | n/a | [5 empty] | n/a | Field Notes | n/a | Field Notes | none | EA0212B0101
EMP Monitoring | 2012-02-15 | D10 | 3 | 1 | n/a |  |  |  |  | 4.2 | Water | Chlorophyll fluorescence (blue lamp) | n/a | Fluorescence | Fluorescence Units | EA0212B0101
EMP Monitoring | 2012-02-15 | D10 | 3 | 1 | n/a | [5 empty] | Water | GPS Location | North | Latitude | Decimal Degrees | EA0212B0101
EMP Monitoring | 2012-02-15 | D10 | 3 | 1 | n/a | [5 empty] | Water | GPS Location | West | Longitude | Decimal Degrees | EA0212B0101
EMP Monitoring | 2012-02-15 | D10 | 3 | 1 | n/a |  |  |  |  | 10.2 | Water | EPA 360.2 (Field) | Dissolved | Oxygen | mg/L | EA0212B0101
EMP Monitoring | 2012-02-15 | D10 | 3 | 1 | n/a |  |  |  |  | 7.84 | Water | EPA 150.1 (Field) | n/a | pH | pH Units | EA0212B0101
EMP Monitoring | 2012-02-15 | D10 | 3 | 1 | n/a |  |  |  |  | 28 | Water | Secchi Disk | n/a | Secchi Depth | cm | EA0212B0101
EMP Monitoring | 2012-02-15 | D10 | 3 | 1 | n/a |  |  |  |  | 10.9 | Water | EPA 170.1 (Field) | n/a | Temperature | °C | EA0212B0101
EMP Monitoring | 2012-02-15 | D10 | 3 | 1 | n/a |  |  |  |  | 44.8 | Water | EPA 180.1 (Field) | n/a | Turbidity | N.T.U. | EA0212B0101
EMP Monitoring | 2012-02-15 | D10 | 3 | 1 | n/a |  |  |  | mostly sunny and clear w/ light wind (10 mph) |  | Air | Weather Observations | n/a | Weather Observations | none | EA0212B0101
EMP Monitoring | 2012-02-15 | D22 | 3 | 1 | n/a |  |  |  |  | 530 | Water | EPA 120.1 (Field) | n/a | Conductance (EC) | µS/cm at 25°C | EA0212B0103
EMP Monitoring | 2012-02-15 | D22 | 3 | 1 | n/a |  |  |  |  | 34.7 | Water | Depth of Water | n/a | Depth | Feet | EA0212B0103
EMP Monitoring | 2012-02-15 | D22 | 3 | 1 | n/a | [5 empty] | n/a | Field Notes | n/a | Field Notes | none | EA0212B0103
EMP Monitoring | 2012-02-15 | D22 | 3 | 1 | n/a |  |  |  |  | 3.2 | Water | Chlorophyll fluorescence (blue lamp) | n/a | Fluorescence | Fluorescence Units | EA0212B0103
EMP Monitoring | 2012-02-15 | D22 | 3 | 1 | n/a | [5 empty] | Water | GPS Location | North | Latitude | Decimal Degrees | EA0212B0103
EMP Monitoring | 2012-02-15 | D22 | 3 | 1 | n/a | [5 empty] | Water | GPS Location | West | Longitude | Decimal Degrees | EA0212B0103
EMP Monitoring | 2012-02-15 | D22 | 3 | 1 | n/a |  |  |  |  | 10.4 | Water | EPA 360.2 (Field) | Dissolved | Oxygen | mg/L | EA0212B0103
EMP Monitoring | 2012-02-15 | D22 | 3 | 1 | n/a |  |  |  |  | 7.76 | Water | EPA 150.1 (Field) | n/a | pH | pH Units | EA0212B0103
EMP Monitoring | 2012-02-15 | D22 | 3 | 1 | n/a |  |  |  |  | 44 | Water | Secchi Disk | n/a | Secchi Depth | cm | EA0212B0103
EMP Monitoring | 2012-02-15 | D22 | 3 | 1 | n/a |  |  |  |  | 11.2 | Water | EPA 170.1 (Field) | n/a | Temperature | °C | EA0212B0103
EMP Monitoring | 2012-02-15 | D22 | 3 | 1 | n/a |  |  |  |  | 19.5 | Water | EPA 180.1 (Field) | n/a | Turbidity | N.T.U. | EA0212B0103
EMP Monitoring | 2012-02-15 | D22 | 3 | 1 | n/a |  |  |  | mostly sunny and clear w/ medium to strong wind (22 mph) |  | Air | Weather Observations | n/a | Weather Observations | none | EA0212B0103
EMP Monitoring | 2012-02-15 | D4 | 3 | 1 | n/a |  |  |  |  | 2428 | Water | EPA 120.1 (Field) | n/a | Conductance (EC) | µS/cm at 25°C | EA0212B0102
EMP Monitoring | 2012-02-15 | D4 | 3 | 1 | n/a |  |  |  |  | 40.5 | Water | Depth of Water | n/a | Depth | Feet | EA0212B0102
EMP Monitoring | 2012-02-15 | D4 | 3 | 1 | n/a | [5 empty] | n/a | Field Notes | n/a | Field Notes | none | EA0212B0102
EMP Monitoring | 2012-02-15 | D4 | 3 | 1 | n/a |  |  |  |  | 4 | Water | Chlorophyll fluorescence (blue lamp) | n/a | Fluorescence | Fluorescence Units | EA0212B0102
EMP Monitoring | 2012-02-15 | D4 | 3 | 1 | n/a | [5 empty] | Water | GPS Location | North | Latitude | Decimal Degrees | EA0212B0102
EMP Monitoring | 2012-02-15 | D4 | 3 | 1 | n/a | [5 empty] | Water | GPS Location | West | Longitude | Decimal Degrees | EA0212B0102
EMP Monitoring | 2012-02-15 | D4 | 3 | 1 | n/a |  |  |  |  | 10.15 | Water | EPA 360.2 (Field) | Dissolved | Oxygen | mg/L | EA0212B0102
EMP Monitoring | 2012-02-15 | D4 | 3 | 1 | n/a |  |  |  |  | 7.77 | Water | EPA 150.1 (Field) | n/a | pH | pH Units | EA0212B0102
EMP Monitoring | 2012-02-15 | D4 | 3 | 1 | n/a |  |  |  |  | 32 | Water | Secchi Disk | n/a | Secchi Depth | cm | EA0212B0102
EMP Monitoring | 2012-02-15 | D4 | 3 | 1 | n/a |  |  |  |  | 11.2 | Water | EPA 170.1 (Field) | n/a | Temperature | °C | EA0212B0102
EMP Monitoring | 2012-02-15 | D4 | 3 | 1 | n/a |  |  |  |  | 38.5 | Water | EPA 180.1 (Field) | n/a | Turbidity | N.T.U. | EA0212B0102
EMP Monitoring | 2012-02-15 | D4 | 3 | 1 | n/a |  |  |  | mostly sunny and clear w/ medium to strong wind (29 mph) |  | Air | Weather Observations | n/a | Weather Observations | none | EA0212B0102
EMP Monitoring | 2012-02-15 | D8 | 3 | 1 | 1 |  |  |  |  | 7861 | Water | EPA 120.1 (Field) | n/a | Conductance (EC) | µS/cm at 25°C | EA0212B0100
EMP Monitoring | 2012-02-15 | D8 | 3 | 1 | 1 |  |  |  |  | 45.4 | Water | Depth of Water | n/a | Depth | Feet | EA0212B0100
EMP Monitoring | 2012-02-15 | D8 | 3 | 1 | 1 | [5 empty] | n/a | Field Notes | n/a | Field Notes | none | EA0212B0100
EMP Monitoring | 2012-02-15 | D8 | 3 | 1 | 1 |  |  |  |  | 4 | Water | Chlorophyll fluorescence (blue lamp) | n/a | Fluorescence | Fluorescence Units | EA0212B0100
EMP Monitoring | 2012-02-15 | D8 | 3 | 1 | 1 | [5 empty] | Water | GPS Location | North | Latitude | Decimal Degrees | EA0212B0100
EMP Monitoring | 2012-02-15 | D8 | 3 | 1 | 1 | [5 empty] | Water | GPS Location | West | Longitude | Decimal Degrees | EA0212B0100
EMP Monitoring | 2012-02-15 | D8 | 3 | 1 | 1 |  |  |  |  | 10.1 | Water | EPA 360.2 (Field) | Dissolved | Oxygen | mg/L | EA0212B0100
EMP Monitoring | 2012-02-15 | D8 | 3 | 1 | 1 |  |  |  |  | 7.81 | Water | EPA 150.1 (Field) | n/a | pH | pH Units | EA0212B0100
EMP Monitoring | 2012-02-15 | D8 | 3 | 1 | 1 |  |  |  |  | 42 | Water | Secchi Disk | n/a | Secchi Depth | cm | EA0212B0100
EMP Monitoring | 2012-02-15 | D8 | 3 | 1 | 1 |  |  |  |  | 10.8 | Water | EPA 170.1 (Field) | n/a | Temperature | °C | EA0212B0100
EMP Monitoring | 2012-02-15 | D8 | 3 | 1 | 1 |  |  |  |  | 26.6 | Water | EPA 180.1 (Field) | n/a | Turbidity | N.T.U. | EA0212B0100
EMP Monitoring | 2012-02-15 | D8 | 3 | 1 | 1 |  |  |  | mostly sunny and clear w/ light wind (5-8 mph) |  | Air | Weather Observations | n/a | Weather Observations | none | EA0212B0100
EMP Monitoring | 2012-02-15 | EZ2 | 3 | 1 | n/a |  |  |  |  | 1545 | Water | EPA 120.1 (Field) | n/a | Conductance (EC) | µS/cm at 25°C | EA0212B0105
EMP Monitoring | 2012-02-15 | EZ2 | 3 | 1 | n/a |  |  |  |  | 43.8 | Water | Depth of Water | n/a | Depth | Feet | EA0212B0105
EMP Monitoring | 2012-02-15 | EZ2 | 3 | 1 | n/a | [5 empty] | n/a | Field Notes | n/a | Field Notes | none | EA0212B0105
EMP Monitoring | 2012-02-15 | EZ2 | 3 | 1 | n/a |  |  |  |  | 4.3 | Water | Chlorophyll fluorescence (blue lamp) | n/a | Fluorescence | Fluorescence Units | EA0212B0105
EMP Monitoring | 2012-02-15 | EZ2 | 3 | 1 | n/a |  |  |  |  | 38.0603 | Water | GPS Location | North | Latitude | Decimal Degrees | EA0212B0105
EMP Monitoring | 2012-02-15 | EZ2 | 3 | 1 | n/a |  |  |  |  | -121.8048 | Water | GPS Location | West | Longitude | Decimal Degrees | EA0212B0105
EMP Monitoring | 2012-02-15 | EZ2 | 3 | 1 | n/a |  |  |  |  | 10 | Water | EPA 360.2 (Field) | Dissolved | Oxygen | mg/L | EA0212B0105
EMP Monitoring | 2012-02-15 | EZ2 | 3 | 1 | n/a |  |  |  |  | 7.74 | Water | EPA 150.1 (Field) | n/a | pH | pH Units | EA0212B0105
EMP Monitoring | 2012-02-15 | EZ2 | 3 | 1 | n/a |  |  |  |  | 40 | Water | Secchi Disk | n/a | Secchi Depth | cm | EA0212B0105
EMP Monitoring | 2012-02-15 | EZ2 | 3 | 1 | n/a |  |  |  |  | 11.1 | Water | EPA 170.1 (Field) | n/a | Temperature | °C | EA0212B0105
EMP Monitoring | 2012-02-15 | EZ2 | 3 | 1 | n/a |  |  |  |  | 24.5 | Water | EPA 180.1 (Field) | n/a | Turbidity | N.T.U. | EA0212B0105
EMP Monitoring | 2012-02-15 | EZ2 | 3 | 1 | n/a |  |  |  | mostly sunny and clear w/ medium to strong wind (23 mph) |  | Air | Weather Observations | n/a | Weather Observations | none | EA0212B0105
EMP Monitoring | 2012-02-15 | EZ6 | 3 | 1 | n/a |  |  |  |  | 5007 | Water | EPA 120.1 (Field) | n/a | Conductance (EC) | µS/cm at 25°C | EA0212B0104
EMP Monitoring | 2012-02-15 | EZ6 | 3 | 1 | n/a |  |  |  |  | 45.3 | Water | Depth of Water | n/a | Depth | Feet | EA0212B0104
EMP Monitoring | 2012-02-15 | EZ6 | 3 | 1 | n/a | [5 empty] | n/a | Field Notes | n/a | Field Notes | none | EA0212B0104
EMP Monitoring | 2012-02-15 | EZ6 | 3 | 1 | n/a |  |  |  |  | 3.8 | Water | Chlorophyll fluorescence (blue lamp) | n/a | Fluorescence | Fluorescence Units | EA0212B0104
EMP Monitoring | 2012-02-15 | EZ6 | 3 | 1 | n/a |  |  |  |  | 38.0466 | Water | GPS Location | North | Latitude | Decimal Degrees | EA0212B0104
EMP Monitoring | 2012-02-15 | EZ6 | 3 | 1 | n/a |  |  |  |  | -121.9043 | Water | GPS Location | West | Longitude | Decimal Degrees | EA0212B0104
EMP Monitoring | 2012-02-15 | EZ6 | 3 | 1 | n/a |  |  |  |  | 10.15 | Water | EPA 360.2 (Field) | Dissolved | Oxygen | mg/L | EA0212B0104
EMP Monitoring | 2012-02-15 | EZ6 | 3 | 1 | n/a |  |  |  |  | 7.8 | Water | EPA 150.1 (Field) | n/a | pH | pH Units | EA0212B0104
EMP Monitoring | 2012-02-15 | EZ6 | 3 | 1 | n/a |  |  |  |  | 30 | Water | Secchi Disk | n/a | Secchi Depth | cm | EA0212B0104
EMP Monitoring | 2012-02-15 | EZ6 | 3 | 1 | n/a |  |  |  |  | 11 | Water | EPA 170.1 (Field) | n/a | Temperature | °C | EA0212B0104
EMP Monitoring | 2012-02-15 | EZ6 | 3 | 1 | n/a |  |  |  |  | 34.9 | Water | EPA 180.1 (Field) | n/a | Turbidity | N.T.U. | EA0212B0104
EMP Monitoring | 2012-02-15 | EZ6 | 3 | 1 | n/a |  |  |  | mostly sunny and clear w/ medium wind (10-11 mph) |  | Air | Weather Observations | n/a | Weather Observations | none | EA0212B0104
EMP Monitoring | 2012-02-16 | D7 | 3 | 1 | n/a |  |  |  |  | 10460 | Water | EPA 120.1 (Field) | n/a | Conductance (EC) | µS/cm at 25°C | EA0212B0107
EMP Monitoring | 2012-02-16 | D7 | 3 | 1 | n/a |  |  |  |  | 9.3 | Water | Depth of Water | n/a | Depth | Feet | EA0212B0107
EMP Monitoring | 2012-02-16 | D7 | 3 | 1 | n/a | [5 empty] | n/a | Field Notes | n/a | Field Notes | none | EA0212B0107
EMP Monitoring | 2012-02-16 | D7 | 3 | 1 | n/a |  |  |  |  | 5.3 | Water | Chlorophyll fluorescence (blue lamp) | n/a | Fluorescence | Fluorescence Units | EA0212B0107
EMP Monitoring | 2012-02-16 | D7 | 3 | 1 | n/a | [5 empty] | Water | GPS Location | North | Latitude | Decimal Degrees | EA0212B0107
EMP Monitoring | 2012-02-16 | D7 | 3 | 1 | n/a | [5 empty] | Water | GPS Location | West | Longitude | Decimal Degrees | EA0212B0107
EMP Monitoring | 2012-02-16 | D7 | 3 | 1 | n/a |  |  |  |  | 9.95 | Water | EPA 360.2 (Field) | Dissolved | Oxygen | mg/L | EA0212B0107
EMP Monitoring | 2012-02-16 | D7 | 3 | 1 | n/a |  |  |  |  | 7.79 | Water | EPA 150.1 (Field) | n/a | pH | pH Units | EA0212B0107
EMP Monitoring | 2012-02-16 | D7 | 3 | 1 | n/a |  |  |  |  | 32 | Water | Secchi Disk | n/a | Secchi Depth | cm | EA0212B0107
EMP Monitoring | 2012-02-16 | D7 | 3 | 1 | n/a |  |  |  |  | 11.2 | Water | EPA 170.1 (Field) | n/a | Temperature | °C | EA0212B0107
EMP Monitoring | 2012-02-16 | D7 | 3 | 1 | n/a |  |  |  |  | 32.1 | Water | EPA 180.1 (Field) | n/a | Turbidity | N.T.U. | EA0212B0107
EMP Monitoring | 2012-02-16 | D7 | 3 | 1 | n/a |  |  |  | partly cloudy and cool w/ light wind |  | Air | Weather Observations | n/a | Weather Observations | none | EA0212B0107
EMP Monitoring | 2012-02-16 | NZ032 | 3 | 1 | n/a |  |  |  |  | 5979 | Water | EPA 120.1 (Field) | n/a | Conductance (EC) | µS/cm at 25°C | EA0212B0109
EMP Monitoring | 2012-02-16 | NZ032 | 3 | 1 | n/a |  |  |  |  | 29.8 | Water | Depth of Water | n/a | Depth | Feet | EA0212B0109
EMP Monitoring | 2012-02-16 | NZ032 | 3 | 1 | n/a | [5 empty] | n/a | Field Notes | n/a | Field Notes | none | EA0212B0109
EMP Monitoring | 2012-02-16 | NZ032 | 3 | 1 | n/a |  |  |  |  | 6 | Water | Chlorophyll fluorescence (blue lamp) | n/a | Fluorescence | Fluorescence Units | EA0212B0109
EMP Monitoring | 2012-02-16 | NZ032 | 3 | 1 | n/a | [5 empty] | Water | GPS Location | North | Latitude | Decimal Degrees | EA0212B0109
EMP Monitoring | 2012-02-16 | NZ032 | 3 | 1 | n/a | [5 empty] | Water | GPS Location | West | Longitude | Decimal Degrees | EA0212B0109
EMP Monitoring | 2012-02-16 | NZ032 | 3 | 1 | n/a |  |  |  |  | 9.8 | Water | EPA 360.2 (Field) | Dissolved | Oxygen | mg/L | EA0212B0109
EMP Monitoring | 2012-02-16 | NZ032 | 3 | 1 | n/a |  |  |  |  | 7.71 | Water | EPA 150.1 (Field) | n/a | pH | pH Units | EA0212B0109
EMP Monitoring | 2012-02-16 | NZ032 | 3 | 1 | n/a |  |  |  |  | 32 | Water | Secchi Disk | n/a | Secchi Depth | cm | EA0212B0109
EMP Monitoring | 2012-02-16 | NZ032 | 3 | 1 | n/a |  |  |  |  | 11.1 | Water | EPA 170.1 (Field) | n/a | Temperature | °C | EA0212B0109
EMP Monitoring | 2012-02-16 | NZ032 | 3 | 1 | n/a |  |  |  |  | 32.6 | Water | EPA 180.1 (Field) | n/a | Turbidity | N.T.U. | EA0212B0109
EMP Monitoring | 2012-02-16 | NZ032 | 3 | 1 | n/a |  |  |  | partly cloudy and cool w/ medium wind (15 mph) |  | Air | Weather Observations | n/a | Weather Observations | none | EA0212B0109
EMP Monitoring | 2012-02-16 | NZS42 | 3 | 1 | 1 |  |  |  |  | 4544 | Water | EPA 120.1 (Field) | n/a | Conductance (EC) | µS/cm at 25°C | EA0212B0108
EMP Monitoring | 2012-02-16 | NZS42 | 3 | 1 | 1 |  |  |  |  | 24 | Water | Depth of Water | n/a | Depth | Feet | EA0212B0108
EMP Monitoring | 2012-02-16 | NZS42 | 3 | 1 | 1 | [5 empty] | n/a | Field Notes | n/a | Field Notes | none | EA0212B0108
EMP Monitoring | 2012-02-16 | NZS42 | 3 | 1 | 1 |  |  |  |  | 7.5 | Water | Chlorophyll fluorescence (blue lamp) | n/a | Fluorescence | Fluorescence Units | EA0212B0108
EMP Monitoring | 2012-02-16 | NZS42 | 3 | 1 | 1 | [5 empty] | Water | GPS Location | North | Latitude | Decimal Degrees | EA0212B0108
EMP Monitoring | 2012-02-16 | NZS42 | 3 | 1 | 1 | [5 empty] | Water | GPS Location | West | Longitude | Decimal Degrees | EA0212B0108
EMP Monitoring | 2012-02-16 | NZS42 | 3 | 1 | 1 |  |  |  |  | 9.2 | Water | EPA 360.2 (Field) | Dissolved | Oxygen | mg/L | EA0212B0108
EMP Monitoring | 2012-02-16 | NZS42 | 3 | 1 | 1 |  |  |  |  | 7.6 | Water | EPA 150.1 (Field) | n/a | pH | pH Units | EA0212B0108
EMP Monitoring | 2012-02-16 | NZS42 | 3 | 1 | 1 |  |  |  |  | 24 | Water | Secchi Disk | n/a | Secchi Depth | cm | EA0212B0108
EMP Monitoring | 2012-02-16 | NZS42 | 3 | 1 | 1 |  |  |  |  | 11.2 | Water | EPA 170.1 (Field) | n/a | Temperature | °C | EA0212B0108
EMP Monitoring | 2012-02-16 | NZS42 | 3 | 1 | 1 |  |  |  |  | 42.1 | Water | EPA 180.1 (Field) | n/a | Turbidity | N.T.U. | EA0212B0108
EMP Monitoring | 2012-02-16 | NZS42 | 3 | 1 | 1 |  |  |  | partly cloudy, warming w/ light wind (10mph) |  | Air | Weather Observations | n/a | Weather Observations | none | EA0212B0108
EMP Monitoring | 2012-02-17 | D41 | 3 | 1 | 1 |  |  |  |  | 39070 | Water | EPA 120.1 (Field) | n/a | Conductance (EC) | µS/cm at 25°C | EA0212B0112
EMP Monitoring | 2012-02-17 | D41 | 3 | 1 | 1 |  |  |  |  | 49 | Water | Depth of Water | n/a | Depth | Feet | EA0212B0112
EMP Monitoring | 2012-02-17 | D41 | 3 | 1 | 1 | [5 empty] | n/a | Field Notes | n/a | Field Notes | none | EA0212B0112
EMP Monitoring | 2012-02-17 | D41 | 3 | 1 | 1 |  |  |  |  | 4 | Water | Chlorophyll fluorescence (blue lamp) | n/a | Fluorescence | Fluorescence Units | EA0212B0112
EMP Monitoring | 2012-02-17 | D41 | 3 | 1 | 1 | [5 empty] | Water | GPS Location | North | Latitude | Decimal Degrees | EA0212B0112
EMP Monitoring | 2012-02-17 | D41 | 3 | 1 | 1 | [5 empty] | Water | GPS Location | West | Longitude | Decimal Degrees | EA0212B0112
EMP Monitoring | 2012-02-17 | D41 | 3 | 1 | 1 |  |  |  |  | 8.75 | Water | EPA 360.2 (Field) | Dissolved | Oxygen | mg/L | EA0212B0112
EMP Monitoring | 2012-02-17 | D41 | 3 | 1 | 1 |  |  |  |  | 7.92 | Water | EPA 150.1 (Field) | n/a | pH | pH Units | EA0212B0112
EMP Monitoring | 2012-02-17 | D41 | 3 | 1 | 1 |  |  |  |  | 100 | Water | Secchi Disk | n/a | Secchi Depth | cm | EA0212B0112
EMP Monitoring | 2012-02-17 | D41 | 3 | 1 | 1 |  |  |  |  | 11.4 | Water | EPA 170.1 (Field) | n/a | Temperature | °C | EA0212B0112
EMP Monitoring | 2012-02-17 | D41 | 3 | 1 | 1 |  |  |  |  | 4.2 | Water | EPA 180.1 (Field) | n/a | Turbidity | N.T.U. | EA0212B0112
EMP Monitoring | 2012-02-17 | D41 | 3 | 1 | 1 |  |  |  | Sunny and hazy, cool, calm |  | Air | Weather Observations | n/a | Weather Observations | none | EA0212B0112
EMP Monitoring | 2012-02-17 | D41A | 3 | 1 | n/a |  |  |  |  | 30516 | Water | EPA 120.1 (Field) | n/a | Conductance (EC) | µS/cm at 25°C | EA0212B0111
EMP Monitoring | 2012-02-17 | D41A | 3 | 1 | n/a |  |  |  |  | 11.5 | Water | Depth of Water | n/a | Depth | Feet | EA0212B0111
EMP Monitoring | 2012-02-17 | D41A | 3 | 1 | n/a | [5 empty] | n/a | Field Notes | n/a | Field Notes | none | EA0212B0111
EMP Monitoring | 2012-02-17 | D41A | 3 | 1 | n/a |  |  |  |  | 3.5 | Water | Chlorophyll fluorescence (blue lamp) | n/a | Fluorescence | Fluorescence Units | EA0212B0111
EMP Monitoring | 2012-02-17 | D41A | 3 | 1 | n/a | [5 empty] | Water | GPS Location | North | Latitude | Decimal Degrees | EA0212B0111
EMP Monitoring | 2012-02-17 | D41A | 3 | 1 | n/a | [5 empty] | Water | GPS Location | West | Longitude | Decimal Degrees | EA0212B0111
EMP Monitoring | 2012-02-17 | D41A | 3 | 1 | n/a |  |  |  |  | 8.9 | Water | EPA 360.2 (Field) | Dissolved | Oxygen | mg/L | EA0212B0111
EMP Monitoring | 2012-02-17 | D41A | 3 | 1 | n/a |  |  |  |  | 7.87 | Water | EPA 150.1 (Field) | n/a | pH | pH Units | EA0212B0111
EMP Monitoring | 2012-02-17 | D41A | 3 | 1 | n/a |  |  |  |  | 60 | Water | Secchi Disk | n/a | Secchi Depth | cm | EA0212B0111
EMP Monitoring | 2012-02-17 | D41A | 3 | 1 | n/a |  |  |  |  | 11.3 | Water | EPA 170.1 (Field) | n/a | Temperature | °C | EA0212B0111
EMP Monitoring | 2012-02-17 | D41A | 3 | 1 | n/a |  |  |  |  | 8.8 | Water | EPA 180.1 (Field) | n/a | Turbidity | N.T.U. | EA0212B0111
EMP Monitoring | 2012-02-17 | D41A | 3 | 1 | n/a |  |  |  | Sunny and hazy, cool, calm |  | Air | Weather Observations | n/a | Weather Observations | none | EA0212B0111
EMP Monitoring | 2012-02-17 | D6 | 3 | 1 | n/a |  |  |  |  | 23842 | Water | EPA 120.1 (Field) | n/a | Conductance (EC) | µS/cm at 25°C | EA0212B0116
EMP Monitoring | 2012-02-17 | D6 | 3 | 1 | n/a |  |  |  |  | 32.7 | Water | Depth of Water | n/a | Depth | Feet | EA0212B0116
EMP Monitoring | 2012-02-17 | D6 | 3 | 1 | n/a | [5 empty] | n/a | Field Notes | n/a | Field Notes | none | EA0212B0116
EMP Monitoring | 2012-02-17 | D6 | 3 | 1 | n/a |  |  |  |  | 3.7 | Water | Chlorophyll fluorescence (blue lamp) | n/a | Fluorescence | Fluorescence Units | EA0212B0116
EMP Monitoring | 2012-02-17 | D6 | 3 | 1 | n/a | [5 empty] | Water | GPS Location | North | Latitude | Decimal Degrees | EA0212B0116
EMP Monitoring | 2012-02-17 | D6 | 3 | 1 | n/a | [5 empty] | Water | GPS Location | West | Longitude | Decimal Degrees | EA0212B0116
EMP Monitoring | 2012-02-17 | D6 | 3 | 1 | n/a |  |  |  |  | 9.35 | Water | EPA 360.2 (Field) | Dissolved | Oxygen | mg/L | EA0212B0116
EMP Monitoring | 2012-02-17 | D6 | 3 | 1 | n/a |  |  |  |  | 7.86 | Water | EPA 150.1 (Field) | n/a | pH | pH Units | EA0212B0116
EMP Monitoring | 2012-02-17 | D6 | 3 | 1 | n/a |  |  |  |  | 60 | Water | Secchi Disk | n/a | Secchi Depth | cm | EA0212B0116
EMP Monitoring | 2012-02-17 | D6 | 3 | 1 | n/a |  |  |  |  | 11.8 | Water | EPA 170.1 (Field) | n/a | Temperature | °C | EA0212B0116
EMP Monitoring | 2012-02-17 | D6 | 3 | 1 | n/a |  |  |  |  | 9.7 | Water | EPA 180.1 (Field) | n/a | Turbidity | N.T.U. | EA0212B0116
EMP Monitoring | 2012-02-17 | D6 | 3 | 1 | n/a |  |  |  | Sunny and hazy, cool, calm |  | Air | Weather Observations | n/a | Weather Observations | none | EA0212B0116
EMP Monitoring | 2012-02-17 | NZ002 | 3 | 1 | n/a |  |  |  |  | 28901 | Water | EPA 120.1 (Field) | n/a | Conductance (EC) | µS/cm at 25°C | EA0212B0114
EMP Monitoring | 2012-02-17 | NZ002 | 3 | 1 | n/a |  |  |  |  | 53 | Water | Depth of Water | n/a | Depth | Feet | EA0212B0114
EMP Monitoring | 2012-02-17 | NZ002 | 3 | 1 | n/a |  |  |  | Not collected |  | n/a | Field Notes | n/a | Field Notes | none | EA0212B0114
EMP Monitoring | 2012-02-17 | NZ002 | 3 | 1 | n/a |  |  |  |  | 3.7 | Water | Chlorophyll fluorescence (blue lamp) | n/a | Fluorescence | Fluorescence Units | EA0212B0114
EMP Monitoring | 2012-02-17 | NZ002 | 3 | 1 | n/a | [5 empty] | Water | GPS Location | North | Latitude | Decimal Degrees | EA0212B0114
EMP Monitoring | 2012-02-17 | NZ002 | 3 | 1 | n/a | [5 empty] | Water | GPS Location | West | Longitude | Decimal Degrees | EA0212B0114
EMP Monitoring | 2012-02-17 | NZ002 | 3 | 1 | n/a |  |  |  |  | 8.9 | Water | EPA 360.2 (Field) | Dissolved | Oxygen | mg/L | EA0212B0114
EMP Monitoring | 2012-02-17 | NZ002 | 3 | 1 | n/a |  |  |  |  | 7.87 | Water | EPA 150.1 (Field) | n/a | pH | pH Units | EA0212B0114
EMP Monitoring | 2012-02-17 | NZ002 | 3 | 1 | n/a |  |  |  |  | 52 | Water | Secchi Disk | n/a | Secchi Depth | cm | EA0212B0114
EMP Monitoring | 2012-02-17 | NZ002 | 3 | 1 | n/a |  |  |  |  | 11.6 | Water | EPA 170.1 (Field) | n/a | Temperature | °C | EA0212B0114
EMP Monitoring | 2012-02-17 | NZ002 | 3 | 1 | n/a |  |  |  |  | 16.3 | Water | EPA 180.1 (Field) | n/a | Turbidity | N.T.U. | EA0212B0114
EMP Monitoring | 2012-02-17 | NZ002 | 3 | 1 | n/a |  |  |  | Sunny and hazy, cool, calm, winds 5mph |  | Air | Weather Observations | n/a | Weather Observations | none | EA0212B0114
EMP Monitoring | 2012-02-17 | NZ004 | 3 | 1 | n/a |  |  |  |  | 24572 | Water | EPA 120.1 (Field) | n/a | Conductance (EC) | µS/cm at 25°C | EA0212B0115
EMP Monitoring | 2012-02-17 | NZ004 | 3 | 1 | n/a |  |  |  |  | 57.3 | Water | Depth of Water | n/a | Depth | Feet | EA0212B0115
EMP Monitoring | 2012-02-17 | NZ004 | 3 | 1 | n/a |  |  |  | Not collected |  | n/a | Field Notes | n/a | Field Notes | none | EA0212B0115
EMP Monitoring | 2012-02-17 | NZ004 | 3 | 1 | n/a |  |  |  |  | 3.2 | Water | Chlorophyll fluorescence (blue lamp) | n/a | Fluorescence | Fluorescence Units | EA0212B0115
EMP Monitoring | 2012-02-17 | NZ004 | 3 | 1 | n/a | [5 empty] | Water | GPS Location | North | Latitude | Decimal Degrees | EA0212B0115
EMP Monitoring | 2012-02-17 | NZ004 | 3 | 1 | n/a | [5 empty] | Water | GPS Location | West | Longitude | Decimal Degrees | EA0212B0115
EMP Monitoring | 2012-02-17 | NZ004 | 3 | 1 | n/a |  |  |  |  | 9.3 | Water | EPA 360.2 (Field) | Dissolved | Oxygen | mg/L | EA0212B0115
EMP Monitoring | 2012-02-17 | NZ004 | 3 | 1 | n/a |  |  |  |  | 7.86 | Water | EPA 150.1 (Field) | n/a | pH | pH Units | EA0212B0115
EMP Monitoring | 2012-02-17 | NZ004 | 3 | 1 | n/a |  |  |  |  | 68 | Water | Secchi Disk | n/a | Secchi Depth | cm | EA0212B0115
EMP Monitoring | 2012-02-17 | NZ004 | 3 | 1 | n/a |  |  |  |  | 11.7 | Water | EPA 170.1 (Field) | n/a | Temperature | °C | EA0212B0115
EMP Monitoring | 2012-02-17 | NZ004 | 3 | 1 | n/a |  |  |  |  | 9.3 | Water | EPA 180.1 (Field) | n/a | Turbidity | N.T.U. | EA0212B0115
EMP Monitoring | 2012-02-17 | NZ004 | 3 | 1 | n/a |  |  |  | Sunny and hazy, cool, calm, winds 5mph |  | Air | Weather Observations | n/a | Weather Observations | none | EA0212B0115
EMP Monitoring | 2012-02-17 | NZ325 | 3 | 1 | n/a |  |  |  |  | 28150 | Water | EPA 120.1 (Field) | n/a | Conductance (EC) | µS/cm at 25°C | EA0212B0113
EMP Monitoring | 2012-02-17 | NZ325 | 3 | 1 | n/a |  |  |  |  | 42.5 | Water | Depth of Water | n/a | Depth | Feet | EA0212B0113
EMP Monitoring | 2012-02-17 | NZ325 | 3 | 1 | n/a |  |  |  | Not collected |  | n/a | Field Notes | n/a | Field Notes | none | EA0212B0113
EMP Monitoring | 2012-02-17 | NZ325 | 3 | 1 | n/a |  |  |  |  | 3.9 | Water | Chlorophyll fluorescence (blue lamp) | n/a | Fluorescence | Fluorescence Units | EA0212B0113
EMP Monitoring | 2012-02-17 | NZ325 | 3 | 1 | n/a | [5 empty] | Water | GPS Location | North | Latitude | Decimal Degrees | EA0212B0113
EMP Monitoring | 2012-02-17 | NZ325 | 3 | 1 | n/a | [5 empty] | Water | GPS Location | West | Longitude | Decimal Degrees | EA0212B0113
EMP Monitoring | 2012-02-17 | NZ325 | 3 | 1 | n/a |  |  |  |  | 9.2 | Water | EPA 360.2 (Field) | Dissolved | Oxygen | mg/L | EA0212B0113
EMP Monitoring | 2012-02-17 | NZ325 | 3 | 1 | n/a |  |  |  |  | 7.89 | Water | EPA 150.1 (Field) | n/a | pH | pH Units | EA0212B0113
EMP Monitoring | 2012-02-17 | NZ325 | 3 | 1 | n/a |  |  |  |  | 44 | Water | Secchi Disk | n/a | Secchi Depth | cm | EA0212B0113
EMP Monitoring | 2012-02-17 | NZ325 | 3 | 1 | n/a |  |  |  |  | 11.4 | Water | EPA 170.1 (Field) | n/a | Temperature | °C | EA0212B0113
EMP Monitoring | 2012-02-17 | NZ325 | 3 | 1 | n/a |  |  |  |  | 13.7 | Water | EPA 180.1 (Field) | n/a | Turbidity | N.T.U. | EA0212B0113
EMP Monitoring | 2012-02-17 | NZ325 | 3 | 1 | n/a |  |  |  | Sunny and hazy, cool, calm, winds 5mph |  | Air | Weather Observations | n/a | Weather Observations | none | EA0212B0113
EMP Monitoring | 2012-03-13 | C10A | 3 | 1 | n/a |  |  |  |  | 939 | Water | EPA 120.1 (Field) | n/a | Conductance (EC) | µS/cm at 25°C | EA0312B8600
EMP Monitoring | 2012-03-13 | C10A | 3 | 1 | n/a | [5 empty] | Water | Depth of Water | n/a | Depth | Feet | EA0312B8600
EMP Monitoring | 2012-03-13 | C10A | 3 | 1 | n/a | [5 empty] | n/a | Field Notes | n/a | Field Notes | none | EA0312B8600
EMP Monitoring | 2012-03-13 | C10A | 3 | 1 | n/a |  |  |  |  | 10.1 | Water | EPA 360.2 (Field) | Dissolved | Oxygen | mg/L | EA0312B8600
EMP Monitoring | 2012-03-13 | C10A | 3 | 1 | n/a |  |  |  |  | 8.07 | Water | EPA 150.1 (Field) | n/a | pH | pH Units | EA0312B8600
EMP Monitoring | 2012-03-13 | C10A | 3 | 1 | n/a | [5 empty] | Water | Secchi Disk | n/a | Secchi Depth | cm | EA0312B8600
EMP Monitoring | 2012-03-13 | C10A | 3 | 1 | n/a |  |  |  |  | 14.4 | Water | EPA 170.1 (Field) | n/a | Temperature | °C | EA0312B8600
EMP Monitoring | 2012-03-13 | C10A | 3 | 1 | n/a |  |  |  |  | 19.6 | Water | EPA 180.1 (Field) | n/a | Turbidity | N.T.U. | EA0312B8600
EMP Monitoring | 2012-03-13 | C10A | 3 | 1 | n/a |  |  |  | cool, light rain, light breeze. |  | Air | Weather Observations | n/a | Weather Observations | none | EA0312B8600
EMP Monitoring | 2012-03-13 | C3A | 3 | 1 | 1 |  |  |  |  | 170 | Water | EPA 120.1 (Field) | n/a | Conductance (EC) | µS/cm at 25°C | EA0312B8599
EMP Monitoring | 2012-03-13 | C3A | 3 | 1 | 1 |  |  |  |  | 8.1 | Water | Depth of Water | n/a | Depth | Feet | EA0312B8599
EMP Monitoring | 2012-03-13 | C3A | 3 | 1 | 1 | [5 empty] | n/a | Field Notes | n/a | Field Notes | none | EA0312B8599
EMP Monitoring | 2012-03-13 | C3A | 3 | 1 | 1 |  |  |  |  | 10 | Water | EPA 360.2 (Field) | Dissolved | Oxygen | mg/L | EA0312B8599
EMP Monitoring | 2012-03-13 | C3A | 3 | 1 | 1 |  |  |  |  | 7.36 | Water | EPA 150.1 (Field) | n/a | pH | pH Units | EA0312B8599
EMP Monitoring | 2012-03-13 | C3A | 3 | 1 | 1 |  |  |  |  | 120 | Water | Secchi Disk | n/a | Secchi Depth | cm | EA0312B8599
EMP Monitoring | 2012-03-13 | C3A | 3 | 1 | 1 |  |  |  |  | 13.18 | Water | EPA 170.1 (Field) | n/a | Temperature | °C | EA0312B8599
EMP Monitoring | 2012-03-13 | C3A | 3 | 1 | 1 |  |  |  |  | 7.86 | Water | EPA 180.1 (Field) | n/a | Turbidity | N.T.U. | EA0312B8599
EMP Monitoring | 2012-03-13 | C3A | 3 | 1 | 1 |  |  |  | cool, rainy |  | Air | Weather Observations | n/a | Weather Observations | none | EA0312B8599
EMP Monitoring | 2012-03-14 | D12 | 3 | 1 | n/a |  |  |  |  | 2402 | Water | EPA 120.1 (Field) | n/a | Conductance (EC) | µS/cm at 25°C | EA0312B8603
EMP Monitoring | 2012-03-14 | D12 | 3 | 1 | n/a |  |  |  |  | 37.7 | Water | Depth of Water | n/a | Depth | Feet | EA0312B8603
EMP Monitoring | 2012-03-14 | D12 | 3 | 1 | n/a | [5 empty] | n/a | Field Notes | n/a | Field Notes | none | EA0312B8603
EMP Monitoring | 2012-03-14 | D12 | 3 | 1 | n/a |  |  |  |  | 3.2 | Water | Chlorophyll fluorescence (blue lamp) | n/a | Fluorescence | Fluorescence Units | EA0312B8603
EMP Monitoring | 2012-03-14 | D12 | 3 | 1 | n/a | [5 empty] | Water | GPS Location | North | Latitude | Decimal Degrees | EA0312B8603
EMP Monitoring | 2012-03-14 | D12 | 3 | 1 | n/a | [5 empty] | Water | GPS Location | West | Longitude | Decimal Degrees | EA0312B8603
EMP Monitoring | 2012-03-14 | D12 | 3 | 1 | n/a |  |  |  |  | 9.5 | Water | EPA 360.2 (Field) | Dissolved | Oxygen | mg/L | EA0312B8603
EMP Monitoring | 2012-03-14 | D12 | 3 | 1 | n/a |  |  |  |  | 7.82 | Water | EPA 150.1 (Field) | n/a | pH | pH Units | EA0312B8603
EMP Monitoring | 2012-03-14 | D12 | 3 | 1 | n/a |  |  |  |  | 44 | Water | Secchi Disk | n/a | Secchi Depth | cm | EA0312B8603
EMP Monitoring | 2012-03-14 | D12 | 3 | 1 | n/a |  |  |  |  | 12.6 | Water | EPA 170.1 (Field) | n/a | Temperature | °C | EA0312B8603
EMP Monitoring | 2012-03-14 | D12 | 3 | 1 | n/a |  |  |  |  | 25.3 | Water | EPA 180.1 (Field) | n/a | Turbidity | N.T.U. | EA0312B8603
EMP Monitoring | 2012-03-14 | D12 | 3 | 1 | n/a |  |  |  | cool, raining |  | Air | Weather Observations | n/a | Weather Observations | none | EA0312B8603
EMP Monitoring | 2012-03-14 | D19 | 3 | 1 | n/a |  |  |  |  | 377 | Water | EPA 120.1 (Field) | n/a | Conductance (EC) | µS/cm at 25°C | EA0312B8604
EMP Monitoring | 2012-03-14 | D19 | 3 | 1 | n/a |  |  |  |  | 12.7 | Water | Depth of Water | n/a | Depth | Feet | EA0312B8604
EMP Monitoring | 2012-03-14 | D19 | 3 | 1 | n/a | [5 empty] | n/a | Field Notes | n/a | Field Notes | none | EA0312B8604
EMP Monitoring | 2012-03-14 | D19 | 3 | 1 | n/a |  |  |  |  | 2.6 | Water | Chlorophyll fluorescence (blue lamp) | n/a | Fluorescence | Fluorescence Units | EA0312B8604
EMP Monitoring | 2012-03-14 | D19 | 3 | 1 | n/a | [5 empty] | Water | GPS Location | North | Latitude | Decimal Degrees | EA0312B8604
EMP Monitoring | 2012-03-14 | D19 | 3 | 1 | n/a | [5 empty] | Water | GPS Location | West | Longitude | Decimal Degrees | EA0312B8604
EMP Monitoring | 2012-03-14 | D19 | 3 | 1 | n/a |  |  |  |  | 9.7 | Water | EPA 360.2 (Field) | Dissolved | Oxygen | mg/L | EA0312B8604
EMP Monitoring | 2012-03-14 | D19 | 3 | 1 | n/a |  |  |  |  | 7.86 | Water | EPA 150.1 (Field) | n/a | pH | pH Units | EA0312B8604
EMP Monitoring | 2012-03-14 | D19 | 3 | 1 | n/a |  |  |  |  | 96 | Water | Secchi Disk | n/a | Secchi Depth | cm | EA0312B8604
EMP Monitoring | 2012-03-14 | D19 | 3 | 1 | n/a |  |  |  |  | 12.6 | Water | EPA 170.1 (Field) | n/a | Temperature | °C | EA0312B8604
EMP Monitoring | 2012-03-14 | D19 | 3 | 1 | n/a |  |  |  |  | 8.7 | Water | EPA 180.1 (Field) | n/a | Turbidity | N.T.U. | EA0312B8604
EMP Monitoring | 2012-03-14 | D19 | 3 | 1 | n/a |  |  |  | coo, raining |  | Air | Weather Observations | n/a | Weather Observations | none | EA0312B8604
EMP Monitoring | 2012-03-14 | D28A | 3 | 1 | 1 |  |  |  |  | 356 | Water | EPA 120.1 (Field) | n/a | Conductance (EC) | µS/cm at 25°C | EA0312B8605
EMP Monitoring | 2012-03-14 | D28A | 3 | 1 | 1 |  |  |  |  | 31.1 | Water | Depth of Water | n/a | Depth | Feet | EA0312B8605
EMP Monitoring | 2012-03-14 | D28A | 3 | 1 | 1 | [5 empty] | n/a | Field Notes | n/a | Field Notes | none | EA0312B8605
EMP Monitoring | 2012-03-14 | D28A | 3 | 1 | 1 |  |  |  |  | 3.7 | Water | Chlorophyll fluorescence (blue lamp) | n/a | Fluorescence | Fluorescence Units | EA0312B8605
EMP Monitoring | 2012-03-14 | D28A | 3 | 1 | 1 | [5 empty] | Water | GPS Location | North | Latitude | Decimal Degrees | EA0312B8605
EMP Monitoring | 2012-03-14 | D28A | 3 | 1 | 1 | [5 empty] | Water | GPS Location | West | Longitude | Decimal Degrees | EA0312B8605
EMP Monitoring | 2012-03-14 | D28A | 3 | 1 | 1 |  |  |  |  | 9.4 | Water | EPA 360.2 (Field) | Dissolved | Oxygen | mg/L | EA0312B8605
EMP Monitoring | 2012-03-14 | D28A | 3 | 1 | 1 |  |  |  |  | 7.75 | Water | EPA 150.1 (Field) | n/a | pH | pH Units | EA0312B8605
EMP Monitoring | 2012-03-14 | D28A | 3 | 1 | 1 |  |  |  |  | 184 | Water | Secchi Disk | n/a | Secchi Depth | cm | EA0312B8605
EMP Monitoring | 2012-03-14 | D28A | 3 | 1 | 1 |  |  |  |  | 13 | Water | EPA 170.1 (Field) | n/a | Temperature | °C | EA0312B8605
EMP Monitoring | 2012-03-14 | D28A | 3 | 1 | 1 |  |  |  |  | 2.8 | Water | EPA 180.1 (Field) | n/a | Turbidity | N.T.U. | EA0312B8605
EMP Monitoring | 2012-03-14 | D28A | 3 | 1 | 1 | [5 empty] | Air | Weather Observations | n/a | Weather Observations | none | EA0312B8605
EMP Monitoring | 2012-03-15 | D16 | 3 | 1 | n/a |  |  |  |  | 329 | Water | EPA 120.1 (Field) | n/a | Conductance (EC) | µS/cm at 25°C | EA0312B8607
EMP Monitoring | 2012-03-15 | D16 | 3 | 1 | n/a |  |  |  |  | 43.2 | Water | Depth of Water | n/a | Depth | Feet | EA0312B8607
EMP Monitoring | 2012-03-15 | D16 | 3 | 1 | n/a | [5 empty] | n/a | Field Notes | n/a | Field Notes | none | EA0312B8607
EMP Monitoring | 2012-03-15 | D16 | 3 | 1 | n/a |  |  |  |  | 2.6 | Water | Chlorophyll fluorescence (blue lamp) | n/a | Fluorescence | Fluorescence Units | EA0312B8607
EMP Monitoring | 2012-03-15 | D16 | 3 | 1 | n/a | [5 empty] | Water | GPS Location | North | Latitude | Decimal Degrees | EA0312B8607
EMP Monitoring | 2012-03-15 | D16 | 3 | 1 | n/a | [5 empty] | Water | GPS Location | West | Longitude | Decimal Degrees | EA0312B8607
EMP Monitoring | 2012-03-15 | D16 | 3 | 1 | n/a |  |  |  |  | 9.7 | Water | EPA 360.2 (Field) | Dissolved | Oxygen | mg/L | EA0312B8607
EMP Monitoring | 2012-03-15 | D16 | 3 | 1 | n/a |  |  |  |  | 7.81 | Water | EPA 150.1 (Field) | n/a | pH | pH Units | EA0312B8607
EMP Monitoring | 2012-03-15 | D16 | 3 | 1 | n/a |  |  |  |  | 104 | Water | Secchi Disk | n/a | Secchi Depth | cm | EA0312B8607
EMP Monitoring | 2012-03-15 | D16 | 3 | 1 | n/a |  |  |  |  | 12.8 | Water | EPA 170.1 (Field) | n/a | Temperature | °C | EA0312B8607
EMP Monitoring | 2012-03-15 | D16 | 3 | 1 | n/a |  |  |  |  | 6.5 | Water | EPA 180.1 (Field) | n/a | Turbidity | N.T.U. | EA0312B8607
EMP Monitoring | 2012-03-15 | D16 | 3 | 1 | n/a |  |  |  | cloudy, cool, calm. |  | Air | Weather Observations | n/a | Weather Observations | none | EA0312B8607
EMP Monitoring | 2012-03-15 | D26 | 3 | 1 | n/a |  |  |  |  | 276 | Water | EPA 120.1 (Field) | n/a | Conductance (EC) | µS/cm at 25°C | EA0312B8608
EMP Monitoring | 2012-03-15 | D26 | 3 | 1 | n/a |  |  |  |  | 54.6 | Water | Depth of Water | n/a | Depth | Feet | EA0312B8608
EMP Monitoring | 2012-03-15 | D26 | 3 | 1 | n/a | [5 empty] | n/a | Field Notes | n/a | Field Notes | none | EA0312B8608
EMP Monitoring | 2012-03-15 | D26 | 3 | 1 | n/a |  |  |  |  | 2.9 | Water | Chlorophyll fluorescence (blue lamp) | n/a | Fluorescence | Fluorescence Units | EA0312B8608
EMP Monitoring | 2012-03-15 | D26 | 3 | 1 | n/a | [5 empty] | Water | GPS Location | North | Latitude | Decimal Degrees | EA0312B8608
EMP Monitoring | 2012-03-15 | D26 | 3 | 1 | n/a | [5 empty] | Water | GPS Location | West | Longitude | Decimal Degrees | EA0312B8608
EMP Monitoring | 2012-03-15 | D26 | 3 | 1 | n/a |  |  |  |  | 9.55 | Water | EPA 360.2 (Field) | Dissolved | Oxygen | mg/L | EA0312B8608
EMP Monitoring | 2012-03-15 | D26 | 3 | 1 | n/a |  |  |  |  | 7.73 | Water | EPA 150.1 (Field) | n/a | pH | pH Units | EA0312B8608
EMP Monitoring | 2012-03-15 | D26 | 3 | 1 | n/a |  |  |  |  | 108 | Water | Secchi Disk | n/a | Secchi Depth | cm | EA0312B8608
EMP Monitoring | 2012-03-15 | D26 | 3 | 1 | n/a |  |  |  |  | 12.9 | Water | EPA 170.1 (Field) | n/a | Temperature | °C | EA0312B8608
EMP Monitoring | 2012-03-15 | D26 | 3 | 1 | n/a |  |  |  |  | 6.4 | Water | EPA 180.1 (Field) | n/a | Turbidity | N.T.U. | EA0312B8608
EMP Monitoring | 2012-03-15 | D26 | 3 | 1 | n/a |  |  |  | cloudy, cool, calm |  | Air | Weather Observations | n/a | Weather Observations | none | EA0312B8608
EMP Monitoring | 2012-03-15 | MD10A | 3 | 1 | n/a |  |  |  |  | 443 | Water | EPA 120.1 (Field) | n/a | Conductance (EC) | µS/cm at 25°C | EA0312B8610
EMP Monitoring | 2012-03-15 | MD10A | 3 | 1 | n/a |  |  |  |  | 17.3 | Water | Depth of Water | n/a | Depth | Feet | EA0312B8610
EMP Monitoring | 2012-03-15 | MD10A | 3 | 1 | n/a | [5 empty] | n/a | Field Notes | n/a | Field Notes | none | EA0312B8610
EMP Monitoring | 2012-03-15 | MD10A | 3 | 1 | n/a |  |  |  |  | 3.6 | Water | Chlorophyll fluorescence (blue lamp) | n/a | Fluorescence | Fluorescence Units | EA0312B8610
EMP Monitoring | 2012-03-15 | MD10A | 3 | 1 | n/a | [5 empty] | Water | GPS Location | North | Latitude | Decimal Degrees | EA0312B8610
EMP Monitoring | 2012-03-15 | MD10A | 3 | 1 | n/a | [5 empty] | Water | GPS Location | West | Longitude | Decimal Degrees | EA0312B8610
EMP Monitoring | 2012-03-15 | MD10A | 3 | 1 | n/a |  |  |  |  | 8.85 | Water | EPA 360.2 (Field) | Dissolved | Oxygen | mg/L | EA0312B8610
EMP Monitoring | 2012-03-15 | MD10A | 3 | 1 | n/a |  |  |  |  | 7.71 | Water | EPA 150.1 (Field) | n/a | pH | pH Units | EA0312B8610
EMP Monitoring | 2012-03-15 | MD10A | 3 | 1 | n/a |  |  |  |  | 160 | Water | Secchi Disk | n/a | Secchi Depth | cm | EA0312B8610
EMP Monitoring | 2012-03-15 | MD10A | 3 | 1 | n/a |  |  |  |  | 13.8 | Water | EPA 170.1 (Field) | n/a | Temperature | °C | EA0312B8610
EMP Monitoring | 2012-03-15 | MD10A | 3 | 1 | n/a |  |  |  |  | 0 | Water | EPA 180.1 (Field) | n/a | Turbidity | N.T.U. | EA0312B8610
EMP Monitoring | 2012-03-15 | MD10A | 3 | 1 | n/a |  |  |  | cloudy, cool, calm. |  | Air | Weather Observations | n/a | Weather Observations | none | EA0312B8610
EMP Monitoring | 2012-03-15 | P8 | 3 | 1 | 1 |  |  |  |  | 1024 | Water | EPA 120.1 (Field) | n/a | Conductance (EC) | µS/cm at 25°C | EA0312B8609
EMP Monitoring | 2012-03-15 | P8 | 3 | 1 | 1 |  |  |  |  | 33.8 | Water | Depth of Water | n/a | Depth | Feet | EA0312B8609
EMP Monitoring | 2012-03-15 | P8 | 3 | 1 | 1 | [5 empty] | n/a | Field Notes | n/a | Field Notes | none | EA0312B8609
EMP Monitoring | 2012-03-15 | P8 | 3 | 1 | 1 |  |  |  |  | 4.1 | Water | Chlorophyll fluorescence (blue lamp) | n/a | Fluorescence | Fluorescence Units | EA0312B8609
EMP Monitoring | 2012-03-15 | P8 | 3 | 1 | 1 | [5 empty] | Water | GPS Location | North | Latitude | Decimal Degrees | EA0312B8609
EMP Monitoring | 2012-03-15 | P8 | 3 | 1 | 1 | [5 empty] | Water | GPS Location | West | Longitude | Decimal Degrees | EA0312B8609
EMP Monitoring | 2012-03-15 | P8 | 3 | 1 | 1 |  |  |  |  | 9.4 | Water | EPA 360.2 (Field) | Dissolved | Oxygen | mg/L | EA0312B8609
EMP Monitoring | 2012-03-15 | P8 | 3 | 1 | 1 |  |  |  |  | 7.79 | Water | EPA 150.1 (Field) | n/a | pH | pH Units | EA0312B8609
EMP Monitoring | 2012-03-15 | P8 | 3 | 1 | 1 |  |  |  |  | 96 | Water | Secchi Disk | n/a | Secchi Depth | cm | EA0312B8609
EMP Monitoring | 2012-03-15 | P8 | 3 | 1 | 1 |  |  |  |  | 13.7 | Water | EPA 170.1 (Field) | n/a | Temperature | °C | EA0312B8609
EMP Monitoring | 2012-03-15 | P8 | 3 | 1 | 1 |  |  |  |  | 4.8 | Water | EPA 180.1 (Field) | n/a | Turbidity | N.T.U. | EA0312B8609
EMP Monitoring | 2012-03-15 | P8 | 3 | 1 | 1 |  |  |  | cloudy, cool, calm |  | Air | Weather Observations | n/a | Weather Observations | none | EA0312B8609
EMP Monitoring | 2012-03-16 | D10 | 3 | 1 | n/a |  |  |  |  | 7146 | Water | EPA 120.1 (Field) | n/a | Conductance (EC) | µS/cm at 25°C | EA0312B8613
EMP Monitoring | 2012-03-16 | D10 | 3 | 1 | n/a |  |  |  |  | 36.9 | Water | Depth of Water | n/a | Depth | Feet | EA0312B8613
EMP Monitoring | 2012-03-16 | D10 | 3 | 1 | n/a | [5 empty] | n/a | Field Notes | n/a | Field Notes | none | EA0312B8613
EMP Monitoring | 2012-03-16 | D10 | 3 | 1 | n/a |  |  |  |  | 2.6 | Water | Chlorophyll fluorescence (blue lamp) | n/a | Fluorescence | Fluorescence Units | EA0312B8613
EMP Monitoring | 2012-03-16 | D10 | 3 | 1 | n/a |  |  |  |  | 9.5 | Water | EPA 360.2 (Field) | Dissolved | Oxygen | mg/L | EA0312B8613
EMP Monitoring | 2012-03-16 | D10 | 3 | 1 | n/a |  |  |  |  | 7.85 | Water | EPA 150.1 (Field) | n/a | pH | pH Units | EA0312B8613
EMP Monitoring | 2012-03-16 | D10 | 3 | 1 | n/a |  |  |  |  | 36 | Water | Secchi Disk | n/a | Secchi Depth | cm | EA0312B8613
EMP Monitoring | 2012-03-16 | D10 | 3 | 1 | n/a |  |  |  |  | 13 | Water | EPA 170.1 (Field) | n/a | Temperature | °C | EA0312B8613
EMP Monitoring | 2012-03-16 | D10 | 3 | 1 | n/a |  |  |  |  | 40.2 | Water | EPA 180.1 (Field) | n/a | Turbidity | N.T.U. | EA0312B8613
EMP Monitoring | 2012-03-16 | D10 | 3 | 1 | n/a |  | Cloudy and cool, winds ~12 mph |  |  |  | Air | Weather Observations | n/a | Weather Observations | none | EA0312B8613
EMP Monitoring | 2012-03-16 | D22 | 3 | 1 | n/a |  |  |  |  | 429 | Water | EPA 120.1 (Field) | n/a | Conductance (EC) | µS/cm at 25°C | EA0312B8615
EMP Monitoring | 2012-03-16 | D22 | 3 | 1 | n/a |  |  |  |  | 29.8 | Water | Depth of Water | n/a | Depth | Feet | EA0312B8615
EMP Monitoring | 2012-03-16 | D22 | 3 | 1 | n/a | [5 empty] | n/a | Field Notes | n/a | Field Notes | none | EA0312B8615
EMP Monitoring | 2012-03-16 | D22 | 3 | 1 | n/a |  |  |  |  | 2.2 | Water | Chlorophyll fluorescence (blue lamp) | n/a | Fluorescence | Fluorescence Units | EA0312B8615
EMP Monitoring | 2012-03-16 | D22 | 3 | 1 | n/a |  |  |  |  | 9.4 | Water | EPA 360.2 (Field) | Dissolved | Oxygen | mg/L | EA0312B8615
EMP Monitoring | 2012-03-16 | D22 | 3 | 1 | n/a |  |  |  |  | 7.85 | Water | EPA 150.1 (Field) | n/a | pH | pH Units | EA0312B8615
EMP Monitoring | 2012-03-16 | D22 | 3 | 1 | n/a |  |  |  |  | 56 | Water | Secchi Disk | n/a | Secchi Depth | cm | EA0312B8615
EMP Monitoring | 2012-03-16 | D22 | 3 | 1 | n/a |  |  |  |  | 13.2 | Water | EPA 170.1 (Field) | n/a | Temperature | °C | EA0312B8615
EMP Monitoring | 2012-03-16 | D22 | 3 | 1 | n/a |  |  |  |  | 22 | Water | EPA 180.1 (Field) | n/a | Turbidity | N.T.U. | EA0312B8615
EMP Monitoring | 2012-03-16 | D22 | 3 | 1 | n/a |  | Cloudy, cool, raining, winds 13 mph |  |  |  | Air | Weather Observations | n/a | Weather Observations | none | EA0312B8615
EMP Monitoring | 2012-03-16 | D4 | 3 | 1 | 1 |  |  |  |  | 2879 | Water | EPA 120.1 (Field) | n/a | Conductance (EC) | µS/cm at 25°C | EA0312B8614
EMP Monitoring | 2012-03-16 | D4 | 3 | 1 | 1 |  |  |  |  | 35.2 | Water | Depth of Water | n/a | Depth | Feet | EA0312B8614
EMP Monitoring | 2012-03-16 | D4 | 3 | 1 | 1 | [5 empty] | n/a | Field Notes | n/a | Field Notes | none | EA0312B8614
EMP Monitoring | 2012-03-16 | D4 | 3 | 1 | 1 |  |  |  |  | 3.1 | Water | Chlorophyll fluorescence (blue lamp) | n/a | Fluorescence | Fluorescence Units | EA0312B8614
EMP Monitoring | 2012-03-16 | D4 | 3 | 1 | 1 |  |  |  |  | 9.6 | Water | EPA 360.2 (Field) | Dissolved | Oxygen | mg/L | EA0312B8614
EMP Monitoring | 2012-03-16 | D4 | 3 | 1 | 1 |  |  |  |  | 7.87 | Water | EPA 150.1 (Field) | n/a | pH | pH Units | EA0312B8614
EMP Monitoring | 2012-03-16 | D4 | 3 | 1 | 1 |  |  |  |  | 40 | Water | Secchi Disk | n/a | Secchi Depth | cm | EA0312B8614
EMP Monitoring | 2012-03-16 | D4 | 3 | 1 | 1 |  |  |  |  | 12.9 | Water | EPA 170.1 (Field) | n/a | Temperature | °C | EA0312B8614
EMP Monitoring | 2012-03-16 | D4 | 3 | 1 | 1 |  |  |  |  | 24.3 | Water | EPA 180.1 (Field) | n/a | Turbidity | N.T.U. | EA0312B8614
EMP Monitoring | 2012-03-16 | D4 | 3 | 1 | 1 |  | Cloudy, cool, light rain, winds ~12 mph |  |  |  | Air | Weather Observations | n/a | Weather Observations | none | EA0312B8614
EMP Monitoring | 2012-03-16 | D8 | 3 | 1 | n/a |  |  |  |  | 8969 | Water | EPA 120.1 (Field) | n/a | Conductance (EC) | µS/cm at 25°C | EA0312B8612
EMP Monitoring | 2012-03-16 | D8 | 3 | 1 | n/a |  |  |  |  | 46.5 | Water | Depth of Water | n/a | Depth | Feet | EA0312B8612
EMP Monitoring | 2012-03-16 | D8 | 3 | 1 | n/a | [5 empty] | n/a | Field Notes | n/a | Field Notes | none | EA0312B8612
EMP Monitoring | 2012-03-16 | D8 | 3 | 1 | n/a |  |  |  |  | 2.5 | Water | Chlorophyll fluorescence (blue lamp) | n/a | Fluorescence | Fluorescence Units | EA0312B8612
EMP Monitoring | 2012-03-16 | D8 | 3 | 1 | n/a |  |  |  |  | 9.45 | Water | EPA 360.2 (Field) | Dissolved | Oxygen | mg/L | EA0312B8612
EMP Monitoring | 2012-03-16 | D8 | 3 | 1 | n/a |  |  |  |  | 7.85 | Water | EPA 150.1 (Field) | n/a | pH | pH Units | EA0312B8612
EMP Monitoring | 2012-03-16 | D8 | 3 | 1 | n/a |  |  |  |  | 44 | Water | Secchi Disk | n/a | Secchi Depth | cm | EA0312B8612
EMP Monitoring | 2012-03-16 | D8 | 3 | 1 | n/a |  |  |  |  | 13 | Water | EPA 170.1 (Field) | n/a | Temperature | °C | EA0312B8612
EMP Monitoring | 2012-03-16 | D8 | 3 | 1 | n/a |  |  |  |  | 24.7 | Water | EPA 180.1 (Field) | n/a | Turbidity | N.T.U. | EA0312B8612
EMP Monitoring | 2012-03-16 | D8 | 3 | 1 | n/a |  | Cool, light rain, winds ~18 mph |  |  |  | Air | Weather Observations | n/a | Weather Observations | none | EA0312B8612
EMP Monitoring | 2012-03-16 | EZ2 | 3 | 1 | n/a |  |  |  |  | 1380 | Water | EPA 120.1 (Field) | n/a | Conductance (EC) | µS/cm at 25°C | EA0312B8617
EMP Monitoring | 2012-03-16 | EZ2 | 3 | 1 | n/a |  |  |  |  | 35.9 | Water | Depth of Water | n/a | Depth | Feet | EA0312B8617
EMP Monitoring | 2012-03-16 | EZ2 | 3 | 1 | n/a | [5 empty] | n/a | Field Notes | n/a | Field Notes | none | EA0312B8617
EMP Monitoring | 2012-03-16 | EZ2 | 3 | 1 | n/a |  |  |  |  | 3 | Water | Chlorophyll fluorescence (blue lamp) | n/a | Fluorescence | Fluorescence Units | EA0312B8617
EMP Monitoring | 2012-03-16 | EZ2 | 3 | 1 | n/a |  |  |  |  | 38.0678 | Water | GPS Location | North | Latitude | Decimal Degrees | EA0312B8617
EMP Monitoring | 2012-03-16 | EZ2 | 3 | 1 | n/a |  |  |  |  | -121.7833 | Water | GPS Location | West | Longitude | Decimal Degrees | EA0312B8617
EMP Monitoring | 2012-03-16 | EZ2 | 3 | 1 | n/a |  |  |  |  | 9.5 | Water | EPA 360.2 (Field) | Dissolved | Oxygen | mg/L | EA0312B8617
EMP Monitoring | 2012-03-16 | EZ2 | 3 | 1 | n/a |  |  |  |  | 7.84 | Water | EPA 150.1 (Field) | n/a | pH | pH Units | EA0312B8617
EMP Monitoring | 2012-03-16 | EZ2 | 3 | 1 | n/a |  |  |  |  | 40 | Water | Secchi Disk | n/a | Secchi Depth | cm | EA0312B8617
EMP Monitoring | 2012-03-16 | EZ2 | 3 | 1 | n/a |  |  |  |  | 13 | Water | EPA 170.1 (Field) | n/a | Temperature | °C | EA0312B8617
EMP Monitoring | 2012-03-16 | EZ2 | 3 | 1 | n/a |  |  |  |  | 22 | Water | EPA 180.1 (Field) | n/a | Turbidity | N.T.U. | EA0312B8617
EMP Monitoring | 2012-03-16 | EZ2 | 3 | 1 | n/a |  | Cloudy, cool, winds 10 mph |  |  |  | Air | Weather Observations | n/a | Weather Observations | none | EA0312B8617
EMP Monitoring | 2012-03-16 | EZ6 | 3 | 1 | n/a |  |  |  |  | 3956 | Water | EPA 120.1 (Field) | n/a | Conductance (EC) | µS/cm at 25°C | EA0312B8616
EMP Monitoring | 2012-03-16 | EZ6 | 3 | 1 | n/a |  |  |  |  | 38 | Water | Depth of Water | n/a | Depth | Feet | EA0312B8616
EMP Monitoring | 2012-03-16 | EZ6 | 3 | 1 | n/a | [5 empty] | n/a | Field Notes | n/a | Field Notes | none | EA0312B8616
EMP Monitoring | 2012-03-16 | EZ6 | 3 | 1 | n/a |  |  |  |  | 2.3 | Water | Chlorophyll fluorescence (blue lamp) | n/a | Fluorescence | Fluorescence Units | EA0312B8616
EMP Monitoring | 2012-03-16 | EZ6 | 3 | 1 | n/a |  |  |  |  | 38.0658 | Water | GPS Location | North | Latitude | Decimal Degrees | EA0312B8616
EMP Monitoring | 2012-03-16 | EZ6 | 3 | 1 | n/a |  |  |  |  | -121.8384 | Water | GPS Location | West | Longitude | Decimal Degrees | EA0312B8616
EMP Monitoring | 2012-03-16 | EZ6 | 3 | 1 | n/a |  |  |  |  | 9.6 | Water | EPA 360.2 (Field) | Dissolved | Oxygen | mg/L | EA0312B8616
EMP Monitoring | 2012-03-16 | EZ6 | 3 | 1 | n/a |  |  |  |  | 7.86 | Water | EPA 150.1 (Field) | n/a | pH | pH Units | EA0312B8616
EMP Monitoring | 2012-03-16 | EZ6 | 3 | 1 | n/a |  |  |  |  | 40 | Water | Secchi Disk | n/a | Secchi Depth | cm | EA0312B8616
EMP Monitoring | 2012-03-16 | EZ6 | 3 | 1 | n/a |  |  |  |  | 13 | Water | EPA 170.1 (Field) | n/a | Temperature | °C | EA0312B8616
EMP Monitoring | 2012-03-16 | EZ6 | 3 | 1 | n/a |  |  |  |  | 27.1 | Water | EPA 180.1 (Field) | n/a | Turbidity | N.T.U. | EA0312B8616
EMP Monitoring | 2012-03-16 | EZ6 | 3 | 1 | n/a |  | Cloudy, cool, light rain, winds 15 mph |  |  |  | Air | Weather Observations | n/a | Weather Observations | none | EA0312B8616
EMP Monitoring | 2012-03-19 | D6 | 3 | 1 | 1 |  |  |  |  | 13814 | Water | EPA 120.1 (Field) | n/a | Conductance (EC) | µS/cm at 25°C | EA0312B8628
EMP Monitoring | 2012-03-19 | D6 | 3 | 1 | 1 |  |  |  |  | 37.8 | Water | Depth of Water | n/a | Depth | Feet | EA0312B8628
EMP Monitoring | 2012-03-19 | D6 | 3 | 1 | 1 |  |  |  | Sample not maintained at proper temperature in the field. |  | n/a | Field Notes | n/a | Field Notes | none | EA0312B8628
EMP Monitoring | 2012-03-19 | D6 | 3 | 1 | 1 |  |  |  |  | 1.9 | Water | Chlorophyll fluorescence (blue lamp) | n/a | Fluorescence | Fluorescence Units | EA0312B8628
EMP Monitoring | 2012-03-19 | D6 | 3 | 1 | 1 | [5 empty] | Water | GPS Location | North | Latitude | Decimal Degrees | EA0312B8628
EMP Monitoring | 2012-03-19 | D6 | 3 | 1 | 1 | [5 empty] | Water | GPS Location | West | Longitude | Decimal Degrees | EA0312B8628
EMP Monitoring | 2012-03-19 | D6 | 3 | 1 | 1 |  |  |  |  | 9.4 | Water | EPA 360.2 (Field) | Dissolved | Oxygen | mg/L | EA0312B8628
EMP Monitoring | 2012-03-19 | D6 | 3 | 1 | 1 |  |  |  |  | 7.94 | Water | EPA 150.1 (Field) | n/a | pH | pH Units | EA0312B8628
EMP Monitoring | 2012-03-19 | D6 | 3 | 1 | 1 |  |  |  |  | 18 | Water | Secchi Disk | n/a | Secchi Depth | cm | EA0312B8628
EMP Monitoring | 2012-03-19 | D6 | 3 | 1 | 1 |  |  |  |  | 12.8 | Water | EPA 170.1 (Field) | n/a | Temperature | °C | EA0312B8628
EMP Monitoring | 2012-03-19 | D6 | 3 | 1 | 1 |  |  |  |  | 21.4 | Water | EPA 180.1 (Field) | n/a | Turbidity | N.T.U. | EA0312B8628
EMP Monitoring | 2012-03-19 | D6 | 3 | 1 | 1 |  |  |  | Mostly sunny, cool, calm. |  | Air | Weather Observations | n/a | Weather Observations | none | EA0312B8628
EMP Monitoring | 2012-03-19 | D7 | 3 | 1 | n/a |  |  |  |  | 5019 | Water | EPA 120.1 (Field) | n/a | Conductance (EC) | µS/cm at 25°C | EA0312B8619
EMP Monitoring | 2012-03-19 | D7 | 3 | 1 | n/a |  |  |  |  | 5.6 | Water | Depth of Water | n/a | Depth | Feet | EA0312B8619
EMP Monitoring | 2012-03-19 | D7 | 3 | 1 | n/a |  |  |  | Sample not maintained at proper temperature in the field. |  | n/a | Field Notes | n/a | Field Notes | none | EA0312B8619
EMP Monitoring | 2012-03-19 | D7 | 3 | 1 | n/a |  |  |  |  | 3.3 | Water | Chlorophyll fluorescence (blue lamp) | n/a | Fluorescence | Fluorescence Units | EA0312B8619
EMP Monitoring | 2012-03-19 | D7 | 3 | 1 | n/a | [5 empty] | Water | GPS Location | North | Latitude | Decimal Degrees | EA0312B8619
EMP Monitoring | 2012-03-19 | D7 | 3 | 1 | n/a | [5 empty] | Water | GPS Location | West | Longitude | Decimal Degrees | EA0312B8619
EMP Monitoring | 2012-03-19 | D7 | 3 | 1 | n/a |  |  |  |  | 10 | Water | EPA 360.2 (Field) | Dissolved | Oxygen | mg/L | EA0312B8619
EMP Monitoring | 2012-03-19 | D7 | 3 | 1 | n/a |  |  |  |  | 7.97 | Water | EPA 150.1 (Field) | n/a | pH | pH Units | EA0312B8619
EMP Monitoring | 2012-03-19 | D7 | 3 | 1 | n/a |  |  |  |  | 28 | Water | Secchi Disk | n/a | Secchi Depth | cm | EA0312B8619
EMP Monitoring | 2012-03-19 | D7 | 3 | 1 | n/a |  |  |  |  | 12.4 | Water | EPA 170.1 (Field) | n/a | Temperature | °C | EA0312B8619
EMP Monitoring | 2012-03-19 | D7 | 3 | 1 | n/a |  |  |  |  | 42.7 | Water | EPA 180.1 (Field) | n/a | Turbidity | N.T.U. | EA0312B8619
EMP Monitoring | 2012-03-19 | D7 | 3 | 1 | n/a |  |  |  | partly sunny, cold, calm. |  | Air | Weather Observations | n/a | Weather Observations | none | EA0312B8619
EMP Monitoring | 2012-03-19 | NZ032 | 3 | 1 | 1 |  |  |  |  | 6807 | Water | EPA 120.1 (Field) | n/a | Conductance (EC) | µS/cm at 25°C | EA0312B8621
EMP Monitoring | 2012-03-19 | NZ032 | 3 | 1 | 1 |  |  |  |  | 29.9 | Water | Depth of Water | n/a | Depth | Feet | EA0312B8621
EMP Monitoring | 2012-03-19 | NZ032 | 3 | 1 | 1 |  |  |  | Sample not maintained at proper temperature in the field. |  | n/a | Field Notes | n/a | Field Notes | none | EA0312B8621
EMP Monitoring | 2012-03-19 | NZ032 | 3 | 1 | 1 |  |  |  |  | 5.5 | Water | Chlorophyll fluorescence (blue lamp) | n/a | Fluorescence | Fluorescence Units | EA0312B8621
EMP Monitoring | 2012-03-19 | NZ032 | 3 | 1 | 1 | [5 empty] | Water | GPS Location | North | Latitude | Decimal Degrees | EA0312B8621
EMP Monitoring | 2012-03-19 | NZ032 | 3 | 1 | 1 | [5 empty] | Water | GPS Location | West | Longitude | Decimal Degrees | EA0312B8621
EMP Monitoring | 2012-03-19 | NZ032 | 3 | 1 | 1 |  |  |  |  | 8.9 | Water | EPA 360.2 (Field) | Dissolved | Oxygen | mg/L | EA0312B8621
EMP Monitoring | 2012-03-19 | NZ032 | 3 | 1 | 1 |  |  |  |  | 7.77 | Water | EPA 150.1 (Field) | n/a | pH | pH Units | EA0312B8621
EMP Monitoring | 2012-03-19 | NZ032 | 3 | 1 | 1 |  |  |  |  | 18 | Water | Secchi Disk | n/a | Secchi Depth | cm | EA0312B8621
EMP Monitoring | 2012-03-19 | NZ032 | 3 | 1 | 1 |  |  |  |  | 12.4 | Water | EPA 170.1 (Field) | n/a | Temperature | °C | EA0312B8621
EMP Monitoring | 2012-03-19 | NZ032 | 3 | 1 | 1 |  |  |  |  | 51.5 | Water | EPA 180.1 (Field) | n/a | Turbidity | N.T.U. | EA0312B8621
EMP Monitoring | 2012-03-19 | NZ032 | 3 | 1 | 1 |  |  |  | Mostly sunny, cool, calm. |  | Air | Weather Observations | n/a | Weather Observations | none | EA0312B8621
EMP Monitoring | 2012-03-19 | NZS42 | 3 | 1 | n/a |  |  |  |  | 5367 | Water | EPA 120.1 (Field) | n/a | Conductance (EC) | µS/cm at 25°C | EA0312B8620
EMP Monitoring | 2012-03-19 | NZS42 | 3 | 1 | n/a |  |  |  |  | 19.6 | Water | Depth of Water | n/a | Depth | Feet | EA0312B8620
EMP Monitoring | 2012-03-19 | NZS42 | 3 | 1 | n/a |  |  |  | Sample not maintained at proper temperature in the field. |  | n/a | Field Notes | n/a | Field Notes | none | EA0312B8620
EMP Monitoring | 2012-03-19 | NZS42 | 3 | 1 | n/a |  |  |  |  | 8.7 | Water | Chlorophyll fluorescence (blue lamp) | n/a | Fluorescence | Fluorescence Units | EA0312B8620
EMP Monitoring | 2012-03-19 | NZS42 | 3 | 1 | n/a | [5 empty] | Water | GPS Location | North | Latitude | Decimal Degrees | EA0312B8620
EMP Monitoring | 2012-03-19 | NZS42 | 3 | 1 | n/a | [5 empty] | Water | GPS Location | West | Longitude | Decimal Degrees | EA0312B8620
EMP Monitoring | 2012-03-19 | NZS42 | 3 | 1 | n/a |  |  |  |  | 8.4 | Water | EPA 360.2 (Field) | Dissolved | Oxygen | mg/L | EA0312B8620
EMP Monitoring | 2012-03-19 | NZS42 | 3 | 1 | n/a |  |  |  |  | 7.66 | Water | EPA 150.1 (Field) | n/a | pH | pH Units | EA0312B8620
EMP Monitoring | 2012-03-19 | NZS42 | 3 | 1 | n/a |  |  |  |  | 12 | Water | Secchi Disk | n/a | Secchi Depth | cm | EA0312B8620
EMP Monitoring | 2012-03-19 | NZS42 | 3 | 1 | n/a |  |  |  |  | 12.3 | Water | EPA 170.1 (Field) | n/a | Temperature | °C | EA0312B8620
EMP Monitoring | 2012-03-19 | NZS42 | 3 | 1 | n/a |  |  |  |  | 99.6 | Water | EPA 180.1 (Field) | n/a | Turbidity | N.T.U. | EA0312B8620
EMP Monitoring | 2012-03-19 | NZS42 | 3 | 1 | n/a |  |  |  | Mostly sunny, cool, calm. |  | Air | Weather Observations | n/a | Weather Observations | none | EA0312B8620
EMP Monitoring | 2012-03-20 | D41 | 3 | 1 | n/a |  |  |  |  | 26972 | Water | EPA 120.1 (Field) | n/a | Conductance (EC) | µS/cm at 25°C | EA0312B8624
EMP Monitoring | 2012-03-20 | D41 | 3 | 1 | n/a |  |  |  |  | 42.1 | Water | Depth of Water | n/a | Depth | Feet | EA0312B8624
EMP Monitoring | 2012-03-20 | D41 | 3 | 1 | n/a | [5 empty] | n/a | Field Notes | n/a | Field Notes | none | EA0312B8624
EMP Monitoring | 2012-03-20 | D41 | 3 | 1 | n/a |  |  |  |  | 2.8 | Water | Chlorophyll fluorescence (blue lamp) | n/a | Fluorescence | Fluorescence Units | EA0312B8624
EMP Monitoring | 2012-03-20 | D41 | 3 | 1 | n/a | [5 empty] | Water | GPS Location | North | Latitude | Decimal Degrees | EA0312B8624
EMP Monitoring | 2012-03-20 | D41 | 3 | 1 | n/a | [5 empty] | Water | GPS Location | West | Longitude | Decimal Degrees | EA0312B8624
EMP Monitoring | 2012-03-20 | D41 | 3 | 1 | n/a |  |  |  |  | 9 | Water | EPA 360.2 (Field) | Dissolved | Oxygen | mg/L | EA0312B8624
EMP Monitoring | 2012-03-20 | D41 | 3 | 1 | n/a |  |  |  |  | 7.91 | Water | EPA 150.1 (Field) | n/a | pH | pH Units | EA0312B8624
EMP Monitoring | 2012-03-20 | D41 | 3 | 1 | n/a |  |  |  |  | 40 | Water | Secchi Disk | n/a | Secchi Depth | cm | EA0312B8624
EMP Monitoring | 2012-03-20 | D41 | 3 | 1 | n/a |  |  |  |  | 12.3 | Water | EPA 170.1 (Field) | n/a | Temperature | °C | EA0312B8624
EMP Monitoring | 2012-03-20 | D41 | 3 | 1 | n/a |  |  |  |  | 16.9 | Water | EPA 180.1 (Field) | n/a | Turbidity | N.T.U. | EA0312B8624
EMP Monitoring | 2012-03-20 | D41 | 3 | 1 | n/a |  |  |  | Cloudy, cool, calm. |  | Air | Weather Observations | n/a | Weather Observations | none | EA0312B8624
EMP Monitoring | 2012-03-20 | D41A | 3 | 1 | n/a |  |  |  |  | 23528 | Water | EPA 120.1 (Field) | n/a | Conductance (EC) | µS/cm at 25°C | EA0312B8623
EMP Monitoring | 2012-03-20 | D41A | 3 | 1 | n/a |  |  |  |  | 7 | Water | Depth of Water | n/a | Depth | Feet | EA0312B8623
EMP Monitoring | 2012-03-20 | D41A | 3 | 1 | n/a | [5 empty] | n/a | Field Notes | n/a | Field Notes | none | EA0312B8623
EMP Monitoring | 2012-03-20 | D41A | 3 | 1 | n/a |  |  |  |  | 3.4 | Water | Chlorophyll fluorescence (blue lamp) | n/a | Fluorescence | Fluorescence Units | EA0312B8623
EMP Monitoring | 2012-03-20 | D41A | 3 | 1 | n/a | [5 empty] | Water | GPS Location | North | Latitude | Decimal Degrees | EA0312B8623
EMP Monitoring | 2012-03-20 | D41A | 3 | 1 | n/a | [5 empty] | Water | GPS Location | West | Longitude | Decimal Degrees | EA0312B8623
EMP Monitoring | 2012-03-20 | D41A | 3 | 1 | n/a |  |  |  |  | 9.05 | Water | EPA 360.2 (Field) | Dissolved | Oxygen | mg/L | EA0312B8623
EMP Monitoring | 2012-03-20 | D41A | 3 | 1 | n/a |  |  |  |  | 7.94 | Water | EPA 150.1 (Field) | n/a | pH | pH Units | EA0312B8623
EMP Monitoring | 2012-03-20 | D41A | 3 | 1 | n/a |  |  |  |  | 36 | Water | Secchi Disk | n/a | Secchi Depth | cm | EA0312B8623
EMP Monitoring | 2012-03-20 | D41A | 3 | 1 | n/a |  |  |  |  | 12.5 | Water | EPA 170.1 (Field) | n/a | Temperature | °C | EA0312B8623
EMP Monitoring | 2012-03-20 | D41A | 3 | 1 | n/a |  |  |  |  | 28.8 | Water | EPA 180.1 (Field) | n/a | Turbidity | N.T.U. | EA0312B8623
EMP Monitoring | 2012-03-20 | D41A | 3 | 1 | n/a |  |  |  | cloudy, cool, calm. |  | Air | Weather Observations | n/a | Weather Observations | none | EA0312B8623
EMP Monitoring | 2012-03-20 | NZ002 | 3 | 1 | n/a |  |  |  |  | 14699 | Water | EPA 120.1 (Field) | n/a | Conductance (EC) | µS/cm at 25°C | EA0312B8626
EMP Monitoring | 2012-03-20 | NZ002 | 3 | 1 | n/a |  |  |  |  | 52.7 | Water | Depth of Water | n/a | Depth | Feet | EA0312B8626
EMP Monitoring | 2012-03-20 | NZ002 | 3 | 1 | n/a | [5 empty] | n/a | Field Notes | n/a | Field Notes | none | EA0312B8626
EMP Monitoring | 2012-03-20 | NZ002 | 3 | 1 | n/a |  |  |  |  | 3 | Water | Chlorophyll fluorescence (blue lamp) | n/a | Fluorescence | Fluorescence Units | EA0312B8626
EMP Monitoring | 2012-03-20 | NZ002 | 3 | 1 | n/a | [5 empty] | Water | GPS Location | North | Latitude | Decimal Degrees | EA0312B8626
EMP Monitoring | 2012-03-20 | NZ002 | 3 | 1 | n/a | [5 empty] | Water | GPS Location | West | Longitude | Decimal Degrees | EA0312B8626
EMP Monitoring | 2012-03-20 | NZ002 | 3 | 1 | n/a |  |  |  |  | 9.3 | Water | EPA 360.2 (Field) | Dissolved | Oxygen | mg/L | EA0312B8626
EMP Monitoring | 2012-03-20 | NZ002 | 3 | 1 | n/a |  |  |  |  | 7.94 | Water | EPA 150.1 (Field) | n/a | pH | pH Units | EA0312B8626
EMP Monitoring | 2012-03-20 | NZ002 | 3 | 1 | n/a |  |  |  |  | 22 | Water | Secchi Disk | n/a | Secchi Depth | cm | EA0312B8626
EMP Monitoring | 2012-03-20 | NZ002 | 3 | 1 | n/a |  |  |  |  | 12.5 | Water | EPA 170.1 (Field) | n/a | Temperature | °C | EA0312B8626
EMP Monitoring | 2012-03-20 | NZ002 | 3 | 1 | n/a |  |  |  |  | 50.1 | Water | EPA 180.1 (Field) | n/a | Turbidity | N.T.U. | EA0312B8626
EMP Monitoring | 2012-03-20 | NZ002 | 3 | 1 | n/a |  |  |  | Clear, cool, calm. |  | Air | Weather Observations | n/a | Weather Observations | none | EA0312B8626
EMP Monitoring | 2012-03-20 | NZ004 | 3 | 1 | n/a |  |  |  |  | 11208 | Water | EPA 120.1 (Field) | n/a | Conductance (EC) | µS/cm at 25°C | EA0312B8627
EMP Monitoring | 2012-03-20 | NZ004 | 3 | 1 | n/a |  |  |  |  | 55.9 | Water | Depth of Water | n/a | Depth | Feet | EA0312B8627
EMP Monitoring | 2012-03-20 | NZ004 | 3 | 1 | n/a | [5 empty] | n/a | Field Notes | n/a | Field Notes | none | EA0312B8627
EMP Monitoring | 2012-03-20 | NZ004 | 3 | 1 | n/a |  |  |  |  | 3.1 | Water | Chlorophyll fluorescence (blue lamp) | n/a | Fluorescence | Fluorescence Units | EA0312B8627
EMP Monitoring | 2012-03-20 | NZ004 | 3 | 1 | n/a | [5 empty] | Water | GPS Location | North | Latitude | Decimal Degrees | EA0312B8627
EMP Monitoring | 2012-03-20 | NZ004 | 3 | 1 | n/a | [5 empty] | Water | GPS Location | West | Longitude | Decimal Degrees | EA0312B8627
EMP Monitoring | 2012-03-20 | NZ004 | 3 | 1 | n/a |  |  |  |  | 9.5 | Water | EPA 360.2 (Field) | Dissolved | Oxygen | mg/L | EA0312B8627
EMP Monitoring | 2012-03-20 | NZ004 | 3 | 1 | n/a |  |  |  |  | 7.95 | Water | EPA 150.1 (Field) | n/a | pH | pH Units | EA0312B8627
EMP Monitoring | 2012-03-20 | NZ004 | 3 | 1 | n/a |  |  |  |  | 28 | Water | Secchi Disk | n/a | Secchi Depth | cm | EA0312B8627
EMP Monitoring | 2012-03-20 | NZ004 | 3 | 1 | n/a |  |  |  |  | 12.6 | Water | EPA 170.1 (Field) | n/a | Temperature | °C | EA0312B8627
EMP Monitoring | 2012-03-20 | NZ004 | 3 | 1 | n/a |  |  |  |  | 33.6 | Water | EPA 180.1 (Field) | n/a | Turbidity | N.T.U. | EA0312B8627
EMP Monitoring | 2012-03-20 | NZ004 | 3 | 1 | n/a |  |  |  | Mostly sunny, cool, light breeze. |  | Air | Weather Observations | n/a | Weather Observations | none | EA0312B8627
EMP Monitoring | 2012-03-20 | NZ325 | 3 | 1 | n/a |  |  |  |  | 19364 | Water | EPA 120.1 (Field) | n/a | Conductance (EC) | µS/cm at 25°C | EA0312B8625
EMP Monitoring | 2012-03-20 | NZ325 | 3 | 1 | n/a |  |  |  |  | 40.3 | Water | Depth of Water | n/a | Depth | Feet | EA0312B8625
EMP Monitoring | 2012-03-20 | NZ325 | 3 | 1 | n/a | [5 empty] | n/a | Field Notes | n/a | Field Notes | none | EA0312B8625
EMP Monitoring | 2012-03-20 | NZ325 | 3 | 1 | n/a |  |  |  |  | 2.5 | Water | Chlorophyll fluorescence (blue lamp) | n/a | Fluorescence | Fluorescence Units | EA0312B8625
EMP Monitoring | 2012-03-20 | NZ325 | 3 | 1 | n/a | [5 empty] | Water | GPS Location | North | Latitude | Decimal Degrees | EA0312B8625
EMP Monitoring | 2012-03-20 | NZ325 | 3 | 1 | n/a | [5 empty] | Water | GPS Location | West | Longitude | Decimal Degrees | EA0312B8625
EMP Monitoring | 2012-03-20 | NZ325 | 3 | 1 | n/a |  |  |  |  | 9.05 | Water | EPA 360.2 (Field) | Dissolved | Oxygen | mg/L | EA0312B8625
EMP Monitoring | 2012-03-20 | NZ325 | 3 | 1 | n/a |  |  |  |  | 7.92 | Water | EPA 150.1 (Field) | n/a | pH | pH Units | EA0312B8625
EMP Monitoring | 2012-03-20 | NZ325 | 3 | 1 | n/a |  |  |  |  | 38 | Water | Secchi Disk | n/a | Secchi Depth | cm | EA0312B8625
EMP Monitoring | 2012-03-20 | NZ325 | 3 | 1 | n/a |  |  |  |  | 12.6 | Water | EPA 170.1 (Field) | n/a | Temperature | °C | EA0312B8625
EMP Monitoring | 2012-03-20 | NZ325 | 3 | 1 | n/a |  |  |  |  | 20.3 | Water | EPA 180.1 (Field) | n/a | Turbidity | N.T.U. | EA0312B8625
EMP Monitoring | 2012-03-20 | NZ325 | 3 | 1 | n/a |  |  |  | Clear, cool, calm. |  | Air | Weather Observations | n/a | Weather Observations | none | EA0312B8625
EMP Monitoring | 2012-04-10 | C10A | 3 | 1 | 1 |  |  |  |  | 429 | Water | EPA 120.1 (Field) | n/a | Conductance (EC) | µS/cm at 25°C | EA0412B8771
EMP Monitoring | 2012-04-10 | C10A | 3 | 1 | 1 | [5 empty] | Water | Depth of Water | n/a | Depth | Feet | EA0412B8771
EMP Monitoring | 2012-04-10 | C10A | 3 | 1 | 1 | [5 empty] | n/a | Field Notes | n/a | Field Notes | none | EA0412B8771
EMP Monitoring | 2012-04-10 | C10A | 3 | 1 | 1 |  |  |  |  | 10.3 | Water | EPA 360.2 (Field) | Dissolved | Oxygen | mg/L | EA0412B8771
EMP Monitoring | 2012-04-10 | C10A | 3 | 1 | 1 |  |  |  |  | 7.64 | Water | EPA 150.1 (Field) | n/a | pH | pH Units | EA0412B8771
EMP Monitoring | 2012-04-10 | C10A | 3 | 1 | 1 | [5 empty] | Water | Secchi Disk | n/a | Secchi Depth | cm | EA0412B8771
EMP Monitoring | 2012-04-10 | C10A | 3 | 1 | 1 |  |  |  |  | 14.6 | Water | EPA 170.1 (Field) | n/a | Temperature | °C | EA0412B8771
EMP Monitoring | 2012-04-10 | C10A | 3 | 1 | 1 |  |  |  |  | 19.7 | Water | EPA 180.1 (Field) | n/a | Turbidity | N.T.U. | EA0412B8771
EMP Monitoring | 2012-04-10 | C10A | 3 | 1 | 1 |  | overcast |  |  |  | Air | Weather Observations | n/a | Weather Observations | none | EA0412B8771
EMP Monitoring | 2012-04-10 | C3A | 3 | 1 | n/a |  |  |  |  | 143 | Water | EPA 120.1 (Field) | n/a | Conductance (EC) | µS/cm at 25°C | EA0412B8770
EMP Monitoring | 2012-04-10 | C3A | 3 | 1 | n/a |  |  |  |  | 14.9 | Water | Depth of Water | n/a | Depth | Feet | EA0412B8770
EMP Monitoring | 2012-04-10 | C3A | 3 | 1 | n/a | [5 empty] | n/a | Field Notes | n/a | Field Notes | none | EA0412B8770
EMP Monitoring | 2012-04-10 | C3A | 3 | 1 | n/a |  |  |  |  | 9.2 | Water | EPA 360.2 (Field) | Dissolved | Oxygen | mg/L | EA0412B8770
EMP Monitoring | 2012-04-10 | C3A | 3 | 1 | n/a |  |  |  |  | 6.8 | Water | EPA 150.1 (Field) | n/a | pH | pH Units | EA0412B8770
EMP Monitoring | 2012-04-10 | C3A | 3 | 1 | n/a |  |  |  |  | 44 | Water | Secchi Disk | n/a | Secchi Depth | cm | EA0412B8770
EMP Monitoring | 2012-04-10 | C3A | 3 | 1 | n/a |  |  |  |  | 14.1 | Water | EPA 170.1 (Field) | n/a | Temperature | °C | EA0412B8770
EMP Monitoring | 2012-04-10 | C3A | 3 | 1 | n/a |  |  |  |  | 14.5 | Water | EPA 180.1 (Field) | n/a | Turbidity | N.T.U. | EA0412B8770
EMP Monitoring | 2012-04-10 | C3A | 3 | 1 | n/a |  | overcast, cool |  |  |  | Air | Weather Observations | n/a | Weather Observations | none | EA0412B8770
EMP Monitoring | 2012-04-11 | D12 | 3 | 1 | n/a |  |  |  |  | 237 | Water | EPA 120.1 (Field) | n/a | Conductance (EC) | µS/cm at 25°C | EA0412B8814
EMP Monitoring | 2012-04-11 | D12 | 3 | 1 | n/a |  |  |  |  | 39.7 | Water | Depth of Water | n/a | Depth | Feet | EA0412B8814
EMP Monitoring | 2012-04-11 | D12 | 3 | 1 | n/a | [5 empty] | n/a | Field Notes | n/a | Field Notes | none | EA0412B8814
EMP Monitoring | 2012-04-11 | D12 | 3 | 1 | n/a |  |  |  |  | 2.2 | Water | Chlorophyll fluorescence (blue lamp) | n/a | Fluorescence | Fluorescence Units | EA0412B8814
EMP Monitoring | 2012-04-11 | D12 | 3 | 1 | n/a | [5 empty] | Water | GPS Location | North | Latitude | Decimal Degrees | EA0412B8814
EMP Monitoring | 2012-04-11 | D12 | 3 | 1 | n/a | [5 empty] | Water | GPS Location | West | Longitude | Decimal Degrees | EA0412B8814
EMP Monitoring | 2012-04-11 | D12 | 3 | 1 | n/a |  |  |  |  | 8.8 | Water | EPA 360.2 (Field) | Dissolved | Oxygen | mg/L | EA0412B8814
EMP Monitoring | 2012-04-11 | D12 | 3 | 1 | n/a |  |  |  |  | 7.57 | Water | EPA 150.1 (Field) | n/a | pH | pH Units | EA0412B8814
EMP Monitoring | 2012-04-11 | D12 | 3 | 1 | n/a |  |  |  |  | 40 | Water | Secchi Disk | n/a | Secchi Depth | cm | EA0412B8814
EMP Monitoring | 2012-04-11 | D12 | 3 | 1 | n/a |  |  |  |  | 14.2 | Water | EPA 170.1 (Field) | n/a | Temperature | °C | EA0412B8814
EMP Monitoring | 2012-04-11 | D12 | 3 | 1 | n/a |  |  |  |  | 38.9 | Water | EPA 180.1 (Field) | n/a | Turbidity | N.T.U. | EA0412B8814
EMP Monitoring | 2012-04-11 | D12 | 3 | 1 | n/a |  |  |  | cloudy, cool, calm |  | Air | Weather Observations | n/a | Weather Observations | none | EA0412B8814
EMP Monitoring | 2012-04-11 | D19 | 3 | 1 | 1 |  |  |  |  | 217 | Water | EPA 120.1 (Field) | n/a | Conductance (EC) | µS/cm at 25°C | EA0412B8815
EMP Monitoring | 2012-04-11 | D19 | 3 | 1 | 1 |  |  |  |  | 24.8 | Water | Depth of Water | n/a | Depth | Feet | EA0412B8815
EMP Monitoring | 2012-04-11 | D19 | 3 | 1 | 1 | [5 empty] | n/a | Field Notes | n/a | Field Notes | none | EA0412B8815
EMP Monitoring | 2012-04-11 | D19 | 3 | 1 | 1 |  |  |  |  | 2.3 | Water | Chlorophyll fluorescence (blue lamp) | n/a | Fluorescence | Fluorescence Units | EA0412B8815
EMP Monitoring | 2012-04-11 | D19 | 3 | 1 | 1 | [5 empty] | Water | GPS Location | North | Latitude | Decimal Degrees | EA0412B8815
EMP Monitoring | 2012-04-11 | D19 | 3 | 1 | 1 | [5 empty] | Water | GPS Location | West | Longitude | Decimal Degrees | EA0412B8815
EMP Monitoring | 2012-04-11 | D19 | 3 | 1 | 1 |  |  |  |  | 9 | Water | EPA 360.2 (Field) | Dissolved | Oxygen | mg/L | EA0412B8815
EMP Monitoring | 2012-04-11 | D19 | 3 | 1 | 1 |  |  |  |  | 7.62 | Water | EPA 150.1 (Field) | n/a | pH | pH Units | EA0412B8815
EMP Monitoring | 2012-04-11 | D19 | 3 | 1 | 1 |  |  |  |  | 104 | Water | Secchi Disk | n/a | Secchi Depth | cm | EA0412B8815
EMP Monitoring | 2012-04-11 | D19 | 3 | 1 | 1 |  |  |  |  | 14.8 | Water | EPA 170.1 (Field) | n/a | Temperature | °C | EA0412B8815
EMP Monitoring | 2012-04-11 | D19 | 3 | 1 | 1 |  |  |  |  | 11.7 | Water | EPA 180.1 (Field) | n/a | Turbidity | N.T.U. | EA0412B8815
EMP Monitoring | 2012-04-11 | D19 | 3 | 1 | 1 |  |  |  | mostly cloudy, cool, light rain, calm |  | Air | Weather Observations | n/a | Weather Observations | none | EA0412B8815
EMP Monitoring | 2012-04-11 | D28A | 3 | 1 | n/a |  |  |  |  | 284 | Water | EPA 120.1 (Field) | n/a | Conductance (EC) | µS/cm at 25°C | EA0412B8816
EMP Monitoring | 2012-04-11 | D28A | 3 | 1 | n/a |  |  |  |  | 29.1 | Water | Depth of Water | n/a | Depth | Feet | EA0412B8816
EMP Monitoring | 2012-04-11 | D28A | 3 | 1 | n/a | [5 empty] | n/a | Field Notes | n/a | Field Notes | none | EA0412B8816
EMP Monitoring | 2012-04-11 | D28A | 3 | 1 | n/a |  |  |  |  | 4.5 | Water | Chlorophyll fluorescence (blue lamp) | n/a | Fluorescence | Fluorescence Units | EA0412B8816
EMP Monitoring | 2012-04-11 | D28A | 3 | 1 | n/a | [5 empty] | Water | GPS Location | North | Latitude | Decimal Degrees | EA0412B8816
EMP Monitoring | 2012-04-11 | D28A | 3 | 1 | n/a | [5 empty] | Water | GPS Location | West | Longitude | Decimal Degrees | EA0412B8816
EMP Monitoring | 2012-04-11 | D28A | 3 | 1 | n/a |  |  |  |  | 9.05 | Water | EPA 360.2 (Field) | Dissolved | Oxygen | mg/L | EA0412B8816
EMP Monitoring | 2012-04-11 | D28A | 3 | 1 | n/a |  |  |  |  | 7.7 | Water | EPA 150.1 (Field) | n/a | pH | pH Units | EA0412B8816
EMP Monitoring | 2012-04-11 | D28A | 3 | 1 | n/a |  |  |  |  | 124 | Water | Secchi Disk | n/a | Secchi Depth | cm | EA0412B8816
EMP Monitoring | 2012-04-11 | D28A | 3 | 1 | n/a |  |  |  |  | 15.8 | Water | EPA 170.1 (Field) | n/a | Temperature | °C | EA0412B8816
EMP Monitoring | 2012-04-11 | D28A | 3 | 1 | n/a |  |  |  |  | 6.5 | Water | EPA 180.1 (Field) | n/a | Turbidity | N.T.U. | EA0412B8816
EMP Monitoring | 2012-04-11 | D28A | 3 | 1 | n/a |  |  |  | mostly cloudy, cool, light rain, calm |  | Air | Weather Observations | n/a | Weather Observations | none | EA0412B8816
EMP Monitoring | 2012-04-12 | D16 | 3 | 1 | n/a |  |  |  |  | 211 | Water | EPA 120.1 (Field) | n/a | Conductance (EC) | µS/cm at 25°C | EA0412B8818
EMP Monitoring | 2012-04-12 | D16 | 3 | 1 | n/a |  |  |  |  | 57.4 | Water | Depth of Water | n/a | Depth | Feet | EA0412B8818
EMP Monitoring | 2012-04-12 | D16 | 3 | 1 | n/a | [5 empty] | n/a | Field Notes | n/a | Field Notes | none | EA0412B8818
EMP Monitoring | 2012-04-12 | D16 | 3 | 1 | n/a |  |  |  |  | 3.9 | Water | Chlorophyll fluorescence (blue lamp) | n/a | Fluorescence | Fluorescence Units | EA0412B8818
EMP Monitoring | 2012-04-12 | D16 | 3 | 1 | n/a | [5 empty] | Water | GPS Location | North | Latitude | Decimal Degrees | EA0412B8818
EMP Monitoring | 2012-04-12 | D16 | 3 | 1 | n/a | [5 empty] | Water | GPS Location | West | Longitude | Decimal Degrees | EA0412B8818
EMP Monitoring | 2012-04-12 | D16 | 3 | 1 | n/a |  |  |  |  | 9 | Water | EPA 360.2 (Field) | Dissolved | Oxygen | mg/L | EA0412B8818
EMP Monitoring | 2012-04-12 | D16 | 3 | 1 | n/a |  |  |  |  | 7.61 | Water | EPA 150.1 (Field) | n/a | pH | pH Units | EA0412B8818
EMP Monitoring | 2012-04-12 | D16 | 3 | 1 | n/a |  |  |  |  | 88 | Water | Secchi Disk | n/a | Secchi Depth | cm | EA0412B8818
EMP Monitoring | 2012-04-12 | D16 | 3 | 1 | n/a |  |  |  |  | 14.8 | Water | EPA 170.1 (Field) | n/a | Temperature | °C | EA0412B8818
EMP Monitoring | 2012-04-12 | D16 | 3 | 1 | n/a |  |  |  |  | 14.2 | Water | EPA 180.1 (Field) | n/a | Turbidity | N.T.U. | EA0412B8818
EMP Monitoring | 2012-04-12 | D16 | 3 | 1 | n/a |  |  |  | cloudy & cool w/ light intermittent rain, winds (8mph). |  | Air | Weather Observations | n/a | Weather Observations | none | EA0412B8818
EMP Monitoring | 2012-04-12 | D26 | 3 | 1 | n/a |  |  |  |  | 229 | Water | EPA 120.1 (Field) | n/a | Conductance (EC) | µS/cm at 25°C | EA0412B8819
EMP Monitoring | 2012-04-12 | D26 | 3 | 1 | n/a |  |  |  |  | 39.6 | Water | Depth of Water | n/a | Depth | Feet | EA0412B8819
EMP Monitoring | 2012-04-12 | D26 | 3 | 1 | n/a | [5 empty] | n/a | Field Notes | n/a | Field Notes | none | EA0412B8819
EMP Monitoring | 2012-04-12 | D26 | 3 | 1 | n/a |  |  |  |  | 3.5 | Water | Chlorophyll fluorescence (blue lamp) | n/a | Fluorescence | Fluorescence Units | EA0412B8819
EMP Monitoring | 2012-04-12 | D26 | 3 | 1 | n/a | [5 empty] | Water | GPS Location | North | Latitude | Decimal Degrees | EA0412B8819
EMP Monitoring | 2012-04-12 | D26 | 3 | 1 | n/a | [5 empty] | Water | GPS Location | West | Longitude | Decimal Degrees | EA0412B8819
EMP Monitoring | 2012-04-12 | D26 | 3 | 1 | n/a |  |  |  |  | 8.8 | Water | EPA 360.2 (Field) | Dissolved | Oxygen | mg/L | EA0412B8819
EMP Monitoring | 2012-04-12 | D26 | 3 | 1 | n/a |  |  |  |  | 7.6 | Water | EPA 150.1 (Field) | n/a | pH | pH Units | EA0412B8819
EMP Monitoring | 2012-04-12 | D26 | 3 | 1 | n/a |  |  |  |  | 80 | Water | Secchi Disk | n/a | Secchi Depth | cm | EA0412B8819
EMP Monitoring | 2012-04-12 | D26 | 3 | 1 | n/a |  |  |  |  | 14.8 | Water | EPA 170.1 (Field) | n/a | Temperature | °C | EA0412B8819
EMP Monitoring | 2012-04-12 | D26 | 3 | 1 | n/a |  |  |  |  | 12.6 | Water | EPA 180.1 (Field) | n/a | Turbidity | N.T.U. | EA0412B8819
EMP Monitoring | 2012-04-12 | D26 | 3 | 1 | n/a |  |  |  | cloudy & cool w/ light intermittent rain, winds (5mph). |  | Air | Weather Observations | n/a | Weather Observations | none | EA0412B8819
EMP Monitoring | 2012-04-12 | MD10A | 3 | 1 | 1 |  |  |  |  | 478 | Water | EPA 120.1 (Field) | n/a | Conductance (EC) | µS/cm at 25°C | EA0412B8821
EMP Monitoring | 2012-04-12 | MD10A | 3 | 1 | 1 |  |  |  |  | 18.1 | Water | Depth of Water | n/a | Depth | Feet | EA0412B8821
EMP Monitoring | 2012-04-12 | MD10A | 3 | 1 | 1 | [5 empty] | n/a | Field Notes | n/a | Field Notes | none | EA0412B8821
EMP Monitoring | 2012-04-12 | MD10A | 3 | 1 | 1 |  |  |  |  | 6.9 | Water | Chlorophyll fluorescence (blue lamp) | n/a | Fluorescence | Fluorescence Units | EA0412B8821
EMP Monitoring | 2012-04-12 | MD10A | 3 | 1 | 1 | [5 empty] | Water | GPS Location | North | Latitude | Decimal Degrees | EA0412B8821
EMP Monitoring | 2012-04-12 | MD10A | 3 | 1 | 1 | [5 empty] | Water | GPS Location | West | Longitude | Decimal Degrees | EA0412B8821
EMP Monitoring | 2012-04-12 | MD10A | 3 | 1 | 1 |  |  |  |  | 8.5 | Water | EPA 360.2 (Field) | Dissolved | Oxygen | mg/L | EA0412B8821
EMP Monitoring | 2012-04-12 | MD10A | 3 | 1 | 1 |  |  |  |  | 8.36 | Water | EPA 150.1 (Field) | n/a | pH | pH Units | EA0412B8821
EMP Monitoring | 2012-04-12 | MD10A | 3 | 1 | 1 |  |  |  |  | 140 | Water | Secchi Disk | n/a | Secchi Depth | cm | EA0412B8821
EMP Monitoring | 2012-04-12 | MD10A | 3 | 1 | 1 |  |  |  |  | 15.9 | Water | EPA 170.1 (Field) | n/a | Temperature | °C | EA0412B8821
EMP Monitoring | 2012-04-12 | MD10A | 3 | 1 | 1 |  |  |  |  | 3.2 | Water | EPA 180.1 (Field) | n/a | Turbidity | N.T.U. | EA0412B8821
EMP Monitoring | 2012-04-12 | MD10A | 3 | 1 | 1 |  |  |  | Mostly cloudy & cool w/ lightw medium winds (15mph). No rain. |  | Air | Weather Observations | n/a | Weather Observations | none | EA0412B8821
EMP Monitoring | 2012-04-12 | P8 | 3 | 1 | n/a |  |  |  |  | 619 | Water | EPA 120.1 (Field) | n/a | Conductance (EC) | µS/cm at 25°C | EA0412B8820
EMP Monitoring | 2012-04-12 | P8 | 3 | 1 | n/a |  |  |  |  | 39.3 | Water | Depth of Water | n/a | Depth | Feet | EA0412B8820
EMP Monitoring | 2012-04-12 | P8 | 3 | 1 | n/a | [5 empty] | n/a | Field Notes | n/a | Field Notes | none | EA0412B8820
EMP Monitoring | 2012-04-12 | P8 | 3 | 1 | n/a |  |  |  |  | 5.6 | Water | Chlorophyll fluorescence (blue lamp) | n/a | Fluorescence | Fluorescence Units | EA0412B8820
EMP Monitoring | 2012-04-12 | P8 | 3 | 1 | n/a | [5 empty] | Water | GPS Location | North | Latitude | Decimal Degrees | EA0412B8820
EMP Monitoring | 2012-04-12 | P8 | 3 | 1 | n/a | [5 empty] | Water | GPS Location | West | Longitude | Decimal Degrees | EA0412B8820
EMP Monitoring | 2012-04-12 | P8 | 3 | 1 | n/a |  |  |  |  | 10 | Water | EPA 360.2 (Field) | Dissolved | Oxygen | mg/L | EA0412B8820
EMP Monitoring | 2012-04-12 | P8 | 3 | 1 | n/a |  |  |  |  | 8.15 | Water | EPA 150.1 (Field) | n/a | pH | pH Units | EA0412B8820
EMP Monitoring | 2012-04-12 | P8 | 3 | 1 | n/a |  |  |  |  | 136 | Water | Secchi Disk | n/a | Secchi Depth | cm | EA0412B8820
EMP Monitoring | 2012-04-12 | P8 | 3 | 1 | n/a |  |  |  |  | 16.2 | Water | EPA 170.1 (Field) | n/a | Temperature | °C | EA0412B8820
EMP Monitoring | 2012-04-12 | P8 | 3 | 1 | n/a |  |  |  |  | 3.5 | Water | EPA 180.1 (Field) | n/a | Turbidity | N.T.U. | EA0412B8820
EMP Monitoring | 2012-04-12 | P8 | 3 | 1 | n/a |  |  |  | cloudy & cool w/ light w medium winds (15mph). |  | Air | Weather Observations | n/a | Weather Observations | none | EA0412B8820
EMP Monitoring | 2012-04-13 | D10 | 3 | 1 | n/a |  |  |  |  | 535 | Water | EPA 120.1 (Field) | n/a | Conductance (EC) | µS/cm at 25°C | EA0412B8824
EMP Monitoring | 2012-04-13 | D10 | 3 | 1 | n/a |  |  |  |  | 39.7 | Water | Depth of Water | n/a | Depth | Feet | EA0412B8824
EMP Monitoring | 2012-04-13 | D10 | 3 | 1 | n/a | [5 empty] | n/a | Field Notes | n/a | Field Notes | none | EA0412B8824
EMP Monitoring | 2012-04-13 | D10 | 3 | 1 | n/a |  |  |  |  | 4.2 | Water | Chlorophyll fluorescence (blue lamp) | n/a | Fluorescence | Fluorescence Units | EA0412B8824
EMP Monitoring | 2012-04-13 | D10 | 3 | 1 | n/a | [5 empty] | Water | GPS Location | North | Latitude | Decimal Degrees | EA0412B8824
EMP Monitoring | 2012-04-13 | D10 | 3 | 1 | n/a | [5 empty] | Water | GPS Location | West | Longitude | Decimal Degrees | EA0412B8824
EMP Monitoring | 2012-04-13 | D10 | 3 | 1 | n/a |  |  |  |  | 9.25 | Water | EPA 360.2 (Field) | Dissolved | Oxygen | mg/L | EA0412B8824
EMP Monitoring | 2012-04-13 | D10 | 3 | 1 | n/a |  |  |  |  | 7.79 | Water | EPA 150.1 (Field) | n/a | pH | pH Units | EA0412B8824
EMP Monitoring | 2012-04-13 | D10 | 3 | 1 | n/a |  |  |  |  | 32 | Water | Secchi Disk | n/a | Secchi Depth | cm | EA0412B8824
EMP Monitoring | 2012-04-13 | D10 | 3 | 1 | n/a |  |  |  |  | 14 | Water | EPA 170.1 (Field) | n/a | Temperature | °C | EA0412B8824
EMP Monitoring | 2012-04-13 | D10 | 3 | 1 | n/a |  |  |  |  | 48.7 | Water | EPA 180.1 (Field) | n/a | Turbidity | N.T.U. | EA0412B8824
EMP Monitoring | 2012-04-13 | D10 | 3 | 1 | n/a |  |  |  | Mostly cloudy & cool w/medium winds (10-12mph) |  | Air | Weather Observations | n/a | Weather Observations | none | EA0412B8824
EMP Monitoring | 2012-04-13 | D22 | 3 | 1 | 1 |  |  |  |  | 195 | Water | EPA 120.1 (Field) | n/a | Conductance (EC) | µS/cm at 25°C | EA0412B8826
EMP Monitoring | 2012-04-13 | D22 | 3 | 1 | 1 |  |  |  |  | 30.3 | Water | Depth of Water | n/a | Depth | Feet | EA0412B8826
EMP Monitoring | 2012-04-13 | D22 | 3 | 1 | 1 | [5 empty] | n/a | Field Notes | n/a | Field Notes | none | EA0412B8826
EMP Monitoring | 2012-04-13 | D22 | 3 | 1 | 1 |  |  |  |  | 3.4 | Water | Chlorophyll fluorescence (blue lamp) | n/a | Fluorescence | Fluorescence Units | EA0412B8826
EMP Monitoring | 2012-04-13 | D22 | 3 | 1 | 1 | [5 empty] | Water | GPS Location | North | Latitude | Decimal Degrees | EA0412B8826
EMP Monitoring | 2012-04-13 | D22 | 3 | 1 | 1 | [5 empty] | Water | GPS Location | West | Longitude | Decimal Degrees | EA0412B8826
EMP Monitoring | 2012-04-13 | D22 | 3 | 1 | 1 |  |  |  |  | 9 | Water | EPA 360.2 (Field) | Dissolved | Oxygen | mg/L | EA0412B8826
EMP Monitoring | 2012-04-13 | D22 | 3 | 1 | 1 |  |  |  |  | 7.76 | Water | EPA 150.1 (Field) | n/a | pH | pH Units | EA0412B8826
EMP Monitoring | 2012-04-13 | D22 | 3 | 1 | 1 |  |  |  |  | 80 | Water | Secchi Disk | n/a | Secchi Depth | cm | EA0412B8826
EMP Monitoring | 2012-04-13 | D22 | 3 | 1 | 1 |  |  |  |  | 14.5 | Water | EPA 170.1 (Field) | n/a | Temperature | °C | EA0412B8826
EMP Monitoring | 2012-04-13 | D22 | 3 | 1 | 1 |  |  |  |  | 13.6 | Water | EPA 180.1 (Field) | n/a | Turbidity | N.T.U. | EA0412B8826
EMP Monitoring | 2012-04-13 | D22 | 3 | 1 | 1 |  |  |  | Mostly cloudy & cool w/ medium winds (10mph) |  | Air | Weather Observations | n/a | Weather Observations | none | EA0412B8826
EMP Monitoring | 2012-04-13 | D4 | 3 | 1 | n/a |  |  |  |  | 252 | Water | EPA 120.1 (Field) | n/a | Conductance (EC) | µS/cm at 25°C | EA0412B8825
EMP Monitoring | 2012-04-13 | D4 | 3 | 1 | n/a |  |  |  |  | 37.8 | Water | Depth of Water | n/a | Depth | Feet | EA0412B8825
EMP Monitoring | 2012-04-13 | D4 | 3 | 1 | n/a | [5 empty] | n/a | Field Notes | n/a | Field Notes | none | EA0412B8825
EMP Monitoring | 2012-04-13 | D4 | 3 | 1 | n/a |  |  |  |  | 3.3 | Water | Chlorophyll fluorescence (blue lamp) | n/a | Fluorescence | Fluorescence Units | EA0412B8825
EMP Monitoring | 2012-04-13 | D4 | 3 | 1 | n/a | [5 empty] | Water | GPS Location | North | Latitude | Decimal Degrees | EA0412B8825
EMP Monitoring | 2012-04-13 | D4 | 3 | 1 | n/a | [5 empty] | Water | GPS Location | West | Longitude | Decimal Degrees | EA0412B8825
EMP Monitoring | 2012-04-13 | D4 | 3 | 1 | n/a |  |  |  |  | 8.95 | Water | EPA 360.2 (Field) | Dissolved | Oxygen | mg/L | EA0412B8825
EMP Monitoring | 2012-04-13 | D4 | 3 | 1 | n/a |  |  |  |  | 7.69 | Water | EPA 150.1 (Field) | n/a | pH | pH Units | EA0412B8825
EMP Monitoring | 2012-04-13 | D4 | 3 | 1 | n/a |  |  |  |  | 44 | Water | Secchi Disk | n/a | Secchi Depth | cm | EA0412B8825
EMP Monitoring | 2012-04-13 | D4 | 3 | 1 | n/a |  |  |  |  | 14.5 | Water | EPA 170.1 (Field) | n/a | Temperature | °C | EA0412B8825
EMP Monitoring | 2012-04-13 | D4 | 3 | 1 | n/a |  |  |  |  | 27.4 | Water | EPA 180.1 (Field) | n/a | Turbidity | N.T.U. | EA0412B8825
EMP Monitoring | 2012-04-13 | D4 | 3 | 1 | n/a |  |  |  | Mostly cloudy & cool. |  | Air | Weather Observations | n/a | Weather Observations | none | EA0412B8825
EMP Monitoring | 2012-04-13 | D8 | 3 | 1 | n/a |  |  |  |  | 1558 | Water | EPA 120.1 (Field) | n/a | Conductance (EC) | µS/cm at 25°C | EA0412B8823
EMP Monitoring | 2012-04-13 | D8 | 3 | 1 | n/a |  |  |  |  | 38.1 | Water | Depth of Water | n/a | Depth | Feet | EA0412B8823
EMP Monitoring | 2012-04-13 | D8 | 3 | 1 | n/a | [5 empty] | n/a | Field Notes | n/a | Field Notes | none | EA0412B8823
EMP Monitoring | 2012-04-13 | D8 | 3 | 1 | n/a |  |  |  |  | 4.6 | Water | Chlorophyll fluorescence (blue lamp) | n/a | Fluorescence | Fluorescence Units | EA0412B8823
EMP Monitoring | 2012-04-13 | D8 | 3 | 1 | n/a | [5 empty] | Water | GPS Location | North | Latitude | Decimal Degrees | EA0412B8823
EMP Monitoring | 2012-04-13 | D8 | 3 | 1 | n/a | [5 empty] | Water | GPS Location | West | Longitude | Decimal Degrees | EA0412B8823
EMP Monitoring | 2012-04-13 | D8 | 3 | 1 | n/a |  |  |  |  | 9.2 | Water | EPA 360.2 (Field) | Dissolved | Oxygen | mg/L | EA0412B8823
EMP Monitoring | 2012-04-13 | D8 | 3 | 1 | n/a |  |  |  |  | 7.79 | Water | EPA 150.1 (Field) | n/a | pH | pH Units | EA0412B8823
EMP Monitoring | 2012-04-13 | D8 | 3 | 1 | n/a |  |  |  |  | 28 | Water | Secchi Disk | n/a | Secchi Depth | cm | EA0412B8823
EMP Monitoring | 2012-04-13 | D8 | 3 | 1 | n/a |  |  |  |  | 14.1 | Water | EPA 170.1 (Field) | n/a | Temperature | °C | EA0412B8823
EMP Monitoring | 2012-04-13 | D8 | 3 | 1 | n/a |  |  |  |  | 53.9 | Water | EPA 180.1 (Field) | n/a | Turbidity | N.T.U. | EA0412B8823
EMP Monitoring | 2012-04-13 | D8 | 3 | 1 | n/a |  |  |  | Mostly cloudy & cool w/medium winds (10-12mph) |  | Air | Weather Observations | n/a | Weather Observations | none | EA0412B8823
EMP Monitoring | 2012-04-13 | EZ2 | 3 | 1 | n/a |  |  |  |  | 671 | Water | EPA 120.1 (Field) | n/a | Conductance (EC) | µS/cm at 25°C | EA0412B8828
EMP Monitoring | 2012-04-13 | EZ2 | 3 | 1 | n/a |  |  |  |  | 39.7 | Water | Depth of Water | n/a | Depth | Feet | EA0412B8828
EMP Monitoring | 2012-04-13 | EZ2 | 3 | 1 | n/a | [5 empty] | n/a | Field Notes | n/a | Field Notes | none | EA0412B8828
EMP Monitoring | 2012-04-13 | EZ2 | 3 | 1 | n/a |  |  |  |  | 4.5 | Water | Chlorophyll fluorescence (blue lamp) | n/a | Fluorescence | Fluorescence Units | EA0412B8828
EMP Monitoring | 2012-04-13 | EZ2 | 3 | 1 | n/a |  |  |  |  | 38.0519 | Water | GPS Location | North | Latitude | Decimal Degrees | EA0412B8828
EMP Monitoring | 2012-04-13 | EZ2 | 3 | 1 | n/a |  |  |  |  | -121.9357 | Water | GPS Location | West | Longitude | Decimal Degrees | EA0412B8828
EMP Monitoring | 2012-04-13 | EZ2 | 3 | 1 | n/a |  |  |  |  | 9.1 | Water | EPA 360.2 (Field) | Dissolved | Oxygen | mg/L | EA0412B8828
EMP Monitoring | 2012-04-13 | EZ2 | 3 | 1 | n/a |  |  |  |  | 7.77 | Water | EPA 150.1 (Field) | n/a | pH | pH Units | EA0412B8828
EMP Monitoring | 2012-04-13 | EZ2 | 3 | 1 | n/a |  |  |  |  | 32 | Water | Secchi Disk | n/a | Secchi Depth | cm | EA0412B8828
EMP Monitoring | 2012-04-13 | EZ2 | 3 | 1 | n/a |  |  |  |  | 14.3 | Water | EPA 170.1 (Field) | n/a | Temperature | °C | EA0412B8828
EMP Monitoring | 2012-04-13 | EZ2 | 3 | 1 | n/a |  |  |  |  | 48.8 | Water | EPA 180.1 (Field) | n/a | Turbidity | N.T.U. | EA0412B8828
EMP Monitoring | 2012-04-13 | EZ2 | 3 | 1 | n/a |  |  |  | Mostly cloudy & cool w/ light winds (5-8 mph) |  | Air | Weather Observations | n/a | Weather Observations | none | EA0412B8828
EMP Monitoring | 2012-04-13 | EZ6 | 3 | 1 | n/a |  |  |  |  | 1060 | Water | EPA 120.1 (Field) | n/a | Conductance (EC) | µS/cm at 25°C | EA0412B8827
EMP Monitoring | 2012-04-13 | EZ6 | 3 | 1 | n/a |  |  |  |  | 42.6 | Water | Depth of Water | n/a | Depth | Feet | EA0412B8827
EMP Monitoring | 2012-04-13 | EZ6 | 3 | 1 | n/a | [5 empty] | n/a | Field Notes | n/a | Field Notes | none | EA0412B8827
EMP Monitoring | 2012-04-13 | EZ6 | 3 | 1 | n/a |  |  |  |  | 3.4 | Water | Chlorophyll fluorescence (blue lamp) | n/a | Fluorescence | Fluorescence Units | EA0412B8827
EMP Monitoring | 2012-04-13 | EZ6 | 3 | 1 | n/a |  |  |  |  | 38.0598 | Water | GPS Location | North | Latitude | Decimal Degrees | EA0412B8827
EMP Monitoring | 2012-04-13 | EZ6 | 3 | 1 | n/a |  |  |  |  | -121.9832 | Water | GPS Location | West | Longitude | Decimal Degrees | EA0412B8827
EMP Monitoring | 2012-04-13 | EZ6 | 3 | 1 | n/a |  |  |  |  | 9.2 | Water | EPA 360.2 (Field) | Dissolved | Oxygen | mg/L | EA0412B8827
EMP Monitoring | 2012-04-13 | EZ6 | 3 | 1 | n/a |  |  |  |  | 7.81 | Water | EPA 150.1 (Field) | n/a | pH | pH Units | EA0412B8827
EMP Monitoring | 2012-04-13 | EZ6 | 3 | 1 | n/a |  |  |  |  | 28 | Water | Secchi Disk | n/a | Secchi Depth | cm | EA0412B8827
EMP Monitoring | 2012-04-13 | EZ6 | 3 | 1 | n/a |  |  |  |  | 14.2 | Water | EPA 170.1 (Field) | n/a | Temperature | °C | EA0412B8827
EMP Monitoring | 2012-04-13 | EZ6 | 3 | 1 | n/a |  |  |  |  | 48.1 | Water | EPA 180.1 (Field) | n/a | Turbidity | N.T.U. | EA0412B8827
EMP Monitoring | 2012-04-13 | EZ6 | 3 | 1 | n/a |  |  |  | Mostly cloudy & cool w/ medium winds (10mph) |  | Air | Weather Observations | n/a | Weather Observations | none | EA0412B8827
EMP Monitoring | 2012-04-16 | D7 | 3 | 1 | n/a |  |  |  |  | 745 | Water | EPA 120.1 (Field) | n/a | Conductance (EC) | µS/cm at 25°C | EA0412B8830
EMP Monitoring | 2012-04-16 | D7 | 3 | 1 | n/a |  |  |  |  | 5.1 | Water | Depth of Water | n/a | Depth | Feet | EA0412B8830
EMP Monitoring | 2012-04-16 | D7 | 3 | 1 | n/a | [5 empty] | n/a | Field Notes | n/a | Field Notes | none | EA0412B8830
EMP Monitoring | 2012-04-16 | D7 | 3 | 1 | n/a |  |  |  |  | 5.3 | Water | Chlorophyll fluorescence (blue lamp) | n/a | Fluorescence | Fluorescence Units | EA0412B8830
EMP Monitoring | 2012-04-16 | D7 | 3 | 1 | n/a | [5 empty] | Water | GPS Location | North | Latitude | Decimal Degrees | EA0412B8830
EMP Monitoring | 2012-04-16 | D7 | 3 | 1 | n/a | [5 empty] | Water | GPS Location | West | Longitude | Decimal Degrees | EA0412B8830
EMP Monitoring | 2012-04-16 | D7 | 3 | 1 | n/a |  |  |  |  | 9.4 | Water | EPA 360.2 (Field) | Dissolved | Oxygen | mg/L | EA0412B8830
EMP Monitoring | 2012-04-16 | D7 | 3 | 1 | n/a |  |  |  |  | 7.91 | Water | EPA 150.1 (Field) | n/a | pH | pH Units | EA0412B8830
EMP Monitoring | 2012-04-16 | D7 | 3 | 1 | n/a |  |  |  |  | 24 | Water | Secchi Disk | n/a | Secchi Depth | cm | EA0412B8830
EMP Monitoring | 2012-04-16 | D7 | 3 | 1 | n/a |  |  |  |  | 14.9 | Water | EPA 170.1 (Field) | n/a | Temperature | °C | EA0412B8830
EMP Monitoring | 2012-04-16 | D7 | 3 | 1 | n/a |  |  |  |  | 84.4 | Water | EPA 180.1 (Field) | n/a | Turbidity | N.T.U. | EA0412B8830
EMP Monitoring | 2012-04-16 | D7 | 3 | 1 | n/a |  |  |  | mostly synny, light breeze, mild temp |  | Air | Weather Observations | n/a | Weather Observations | none | EA0412B8830
EMP Monitoring | 2012-04-16 | NZ032 | 3 | 1 | n/a |  |  |  |  | 1948 | Water | EPA 120.1 (Field) | n/a | Conductance (EC) | µS/cm at 25°C | EA0412B8832
EMP Monitoring | 2012-04-16 | NZ032 | 3 | 1 | n/a |  |  |  |  | 27.8 | Water | Depth of Water | n/a | Depth | Feet | EA0412B8832
EMP Monitoring | 2012-04-16 | NZ032 | 3 | 1 | n/a | [5 empty] | n/a | Field Notes | n/a | Field Notes | none | EA0412B8832
EMP Monitoring | 2012-04-16 | NZ032 | 3 | 1 | n/a |  |  |  |  | 7.2 | Water | Chlorophyll fluorescence (blue lamp) | n/a | Fluorescence | Fluorescence Units | EA0412B8832
EMP Monitoring | 2012-04-16 | NZ032 | 3 | 1 | n/a | [5 empty] | Water | GPS Location | North | Latitude | Decimal Degrees | EA0412B8832
EMP Monitoring | 2012-04-16 | NZ032 | 3 | 1 | n/a | [5 empty] | Water | GPS Location | West | Longitude | Decimal Degrees | EA0412B8832
EMP Monitoring | 2012-04-16 | NZ032 | 3 | 1 | n/a |  |  |  |  | 8.4 | Water | EPA 360.2 (Field) | Dissolved | Oxygen | mg/L | EA0412B8832
EMP Monitoring | 2012-04-16 | NZ032 | 3 | 1 | n/a |  |  |  |  | 7.71 | Water | EPA 150.1 (Field) | n/a | pH | pH Units | EA0412B8832
EMP Monitoring | 2012-04-16 | NZ032 | 3 | 1 | n/a |  |  |  |  | 20 | Water | Secchi Disk | n/a | Secchi Depth | cm | EA0412B8832
EMP Monitoring | 2012-04-16 | NZ032 | 3 | 1 | n/a |  |  |  |  | 15.9 | Water | EPA 170.1 (Field) | n/a | Temperature | °C | EA0412B8832
EMP Monitoring | 2012-04-16 | NZ032 | 3 | 1 | n/a |  |  |  |  | 88.3 | Water | EPA 180.1 (Field) | n/a | Turbidity | N.T.U. | EA0412B8832
EMP Monitoring | 2012-04-16 | NZ032 | 3 | 1 | n/a |  |  |  | mostly synny, light breeze, warm |  | Air | Weather Observations | n/a | Weather Observations | none | EA0412B8832
EMP Monitoring | 2012-04-16 | NZS42 | 3 | 1 | 1 |  |  |  |  | 2686 | Water | EPA 120.1 (Field) | n/a | Conductance (EC) | µS/cm at 25°C | EA0412B8831
EMP Monitoring | 2012-04-16 | NZS42 | 3 | 1 | 1 |  |  |  |  | 12.6 | Water | Depth of Water | n/a | Depth | Feet | EA0412B8831
EMP Monitoring | 2012-04-16 | NZS42 | 3 | 1 | 1 | [5 empty] | n/a | Field Notes | n/a | Field Notes | none | EA0412B8831
EMP Monitoring | 2012-04-16 | NZS42 | 3 | 1 | 1 |  |  |  |  | 8.5 | Water | Chlorophyll fluorescence (blue lamp) | n/a | Fluorescence | Fluorescence Units | EA0412B8831
EMP Monitoring | 2012-04-16 | NZS42 | 3 | 1 | 1 | [5 empty] | Water | GPS Location | North | Latitude | Decimal Degrees | EA0412B8831
EMP Monitoring | 2012-04-16 | NZS42 | 3 | 1 | 1 | [5 empty] | Water | GPS Location | West | Longitude | Decimal Degrees | EA0412B8831
EMP Monitoring | 2012-04-16 | NZS42 | 3 | 1 | 1 |  |  |  |  | 7.5 | Water | EPA 360.2 (Field) | Dissolved | Oxygen | mg/L | EA0412B8831
EMP Monitoring | 2012-04-16 | NZS42 | 3 | 1 | 1 |  |  |  |  | 7.6 | Water | EPA 150.1 (Field) | n/a | pH | pH Units | EA0412B8831
EMP Monitoring | 2012-04-16 | NZS42 | 3 | 1 | 1 |  |  |  |  | 20 | Water | Secchi Disk | n/a | Secchi Depth | cm | EA0412B8831
EMP Monitoring | 2012-04-16 | NZS42 | 3 | 1 | 1 |  |  |  |  | 15.8 | Water | EPA 170.1 (Field) | n/a | Temperature | °C | EA0412B8831
EMP Monitoring | 2012-04-16 | NZS42 | 3 | 1 | 1 |  |  |  |  | 96.2 | Water | EPA 180.1 (Field) | n/a | Turbidity | N.T.U. | EA0412B8831
EMP Monitoring | 2012-04-16 | NZS42 | 3 | 1 | 1 |  |  |  | mostly synny, light breeze, warm |  | Air | Weather Observations | n/a | Weather Observations | none | EA0412B8831
EMP Monitoring | 2012-04-17 | D41 | 3 | 1 | 1 |  |  |  |  | 24214 | Water | EPA 120.1 (Field) | n/a | Conductance (EC) | µS/cm at 25°C | EA0412B8835
EMP Monitoring | 2012-04-17 | D41 | 3 | 1 | 1 |  |  |  |  | 38.6 | Water | Depth of Water | n/a | Depth | Feet | EA0412B8835
EMP Monitoring | 2012-04-17 | D41 | 3 | 1 | 1 | [5 empty] | n/a | Field Notes | n/a | Field Notes | none | EA0412B8835
EMP Monitoring | 2012-04-17 | D41 | 3 | 1 | 1 |  |  |  |  | 4 | Water | Chlorophyll fluorescence (blue lamp) | n/a | Fluorescence | Fluorescence Units | EA0412B8835
EMP Monitoring | 2012-04-17 | D41 | 3 | 1 | 1 | [5 empty] | Water | GPS Location | North | Latitude | Decimal Degrees | EA0412B8835
EMP Monitoring | 2012-04-17 | D41 | 3 | 1 | 1 | [5 empty] | Water | GPS Location | West | Longitude | Decimal Degrees | EA0412B8835
EMP Monitoring | 2012-04-17 | D41 | 3 | 1 | 1 |  |  |  |  | 8.8 | Water | EPA 360.2 (Field) | Dissolved | Oxygen | mg/L | EA0412B8835
EMP Monitoring | 2012-04-17 | D41 | 3 | 1 | 1 |  |  |  |  | 8.01 | Water | EPA 150.1 (Field) | n/a | pH | pH Units | EA0412B8835
EMP Monitoring | 2012-04-17 | D41 | 3 | 1 | 1 |  |  |  |  | 68 | Water | Secchi Disk | n/a | Secchi Depth | cm | EA0412B8835
EMP Monitoring | 2012-04-17 | D41 | 3 | 1 | 1 |  |  |  |  | 14.6 | Water | EPA 170.1 (Field) | n/a | Temperature | °C | EA0412B8835
EMP Monitoring | 2012-04-17 | D41 | 3 | 1 | 1 |  |  |  |  | 10.4 | Water | EPA 180.1 (Field) | n/a | Turbidity | N.T.U. | EA0412B8835
EMP Monitoring | 2012-04-17 | D41 | 3 | 1 | 1 |  |  |  | mostly sunny and warm |  | Air | Weather Observations | n/a | Weather Observations | none | EA0412B8835
EMP Monitoring | 2012-04-17 | D41A | 3 | 1 | n/a |  |  |  |  | 21471 | Water | EPA 120.1 (Field) | n/a | Conductance (EC) | µS/cm at 25°C | EA0412B8834
EMP Monitoring | 2012-04-17 | D41A | 3 | 1 | n/a |  |  |  |  | 6.1 | Water | Depth of Water | n/a | Depth | Feet | EA0412B8834
EMP Monitoring | 2012-04-17 | D41A | 3 | 1 | n/a | [5 empty] | n/a | Field Notes | n/a | Field Notes | none | EA0412B8834
EMP Monitoring | 2012-04-17 | D41A | 3 | 1 | n/a |  |  |  |  | 5.2 | Water | Chlorophyll fluorescence (blue lamp) | n/a | Fluorescence | Fluorescence Units | EA0412B8834
EMP Monitoring | 2012-04-17 | D41A | 3 | 1 | n/a | [5 empty] | Water | GPS Location | North | Latitude | Decimal Degrees | EA0412B8834
EMP Monitoring | 2012-04-17 | D41A | 3 | 1 | n/a | [5 empty] | Water | GPS Location | West | Longitude | Decimal Degrees | EA0412B8834
EMP Monitoring | 2012-04-17 | D41A | 3 | 1 | n/a |  |  |  |  | 8.6 | Water | EPA 360.2 (Field) | Dissolved | Oxygen | mg/L | EA0412B8834
EMP Monitoring | 2012-04-17 | D41A | 3 | 1 | n/a |  |  |  |  | 7.95 | Water | EPA 150.1 (Field) | n/a | pH | pH Units | EA0412B8834
EMP Monitoring | 2012-04-17 | D41A | 3 | 1 | n/a |  |  |  |  | 40 | Water | Secchi Disk | n/a | Secchi Depth | cm | EA0412B8834
EMP Monitoring | 2012-04-17 | D41A | 3 | 1 | n/a |  |  |  |  | 14.8 | Water | EPA 170.1 (Field) | n/a | Temperature | °C | EA0412B8834
EMP Monitoring | 2012-04-17 | D41A | 3 | 1 | n/a |  |  |  |  | 40.1 | Water | EPA 180.1 (Field) | n/a | Turbidity | N.T.U. | EA0412B8834
EMP Monitoring | 2012-04-17 | D41A | 3 | 1 | n/a |  |  |  | overcast, cool, light breeze |  | Air | Weather Observations | n/a | Weather Observations | none | EA0412B8834
EMP Monitoring | 2012-04-17 | D6 | 3 | 1 | n/a |  |  |  |  | 6642 | Water | EPA 120.1 (Field) | n/a | Conductance (EC) | µS/cm at 25°C | EA0412B8839
EMP Monitoring | 2012-04-17 | D6 | 3 | 1 | n/a |  |  |  |  | 39.8 | Water | Depth of Water | n/a | Depth | Feet | EA0412B8839
EMP Monitoring | 2012-04-17 | D6 | 3 | 1 | n/a |  | No TOC data; vial broke. |  |  |  | n/a | Field Notes | n/a | Field Notes | none | EA0412B8839
EMP Monitoring | 2012-04-17 | D6 | 3 | 1 | n/a |  |  |  |  | 4 | Water | Chlorophyll fluorescence (blue lamp) | n/a | Fluorescence | Fluorescence Units | EA0412B8839
EMP Monitoring | 2012-04-17 | D6 | 3 | 1 | n/a | [5 empty] | Water | GPS Location | North | Latitude | Decimal Degrees | EA0412B8839
EMP Monitoring | 2012-04-17 | D6 | 3 | 1 | n/a | [5 empty] | Water | GPS Location | West | Longitude | Decimal Degrees | EA0412B8839
EMP Monitoring | 2012-04-17 | D6 | 3 | 1 | n/a |  |  |  |  | 8.9 | Water | EPA 360.2 (Field) | Dissolved | Oxygen | mg/L | EA0412B8839
EMP Monitoring | 2012-04-17 | D6 | 3 | 1 | n/a |  |  |  |  | 7.89 | Water | EPA 150.1 (Field) | n/a | pH | pH Units | EA0412B8839
EMP Monitoring | 2012-04-17 | D6 | 3 | 1 | n/a |  |  |  |  | 52 | Water | Secchi Disk | n/a | Secchi Depth | cm | EA0412B8839
EMP Monitoring | 2012-04-17 | D6 | 3 | 1 | n/a |  |  |  |  | 16.2 | Water | EPA 170.1 (Field) | n/a | Temperature | °C | EA0412B8839
EMP Monitoring | 2012-04-17 | D6 | 3 | 1 | n/a |  |  |  |  | 57.1 | Water | EPA 180.1 (Field) | n/a | Turbidity | N.T.U. | EA0412B8839
EMP Monitoring | 2012-04-17 | D6 | 3 | 1 | n/a |  |  |  | overcast, cool, light breeze |  | Air | Weather Observations | n/a | Weather Observations | none | EA0412B8839
EMP Monitoring | 2012-04-17 | NZ002 | 3 | 1 | n/a |  |  |  |  | 11055 | Water | EPA 120.1 (Field) | n/a | Conductance (EC) | µS/cm at 25°C | EA0412B8837
EMP Monitoring | 2012-04-17 | NZ002 | 3 | 1 | n/a |  |  |  |  | 59.1 | Water | Depth of Water | n/a | Depth | Feet | EA0412B8837
EMP Monitoring | 2012-04-17 | NZ002 | 3 | 1 | n/a | [5 empty] | n/a | Field Notes | n/a | Field Notes | none | EA0412B8837
EMP Monitoring | 2012-04-17 | NZ002 | 3 | 1 | n/a |  |  |  |  | 3.6 | Water | Chlorophyll fluorescence (blue lamp) | n/a | Fluorescence | Fluorescence Units | EA0412B8837
EMP Monitoring | 2012-04-17 | NZ002 | 3 | 1 | n/a | [5 empty] | Water | GPS Location | North | Latitude | Decimal Degrees | EA0412B8837
EMP Monitoring | 2012-04-17 | NZ002 | 3 | 1 | n/a | [5 empty] | Water | GPS Location | West | Longitude | Decimal Degrees | EA0412B8837
EMP Monitoring | 2012-04-17 | NZ002 | 3 | 1 | n/a |  |  |  |  | 9 | Water | EPA 360.2 (Field) | Dissolved | Oxygen | mg/L | EA0412B8837
EMP Monitoring | 2012-04-17 | NZ002 | 3 | 1 | n/a |  |  |  |  | 7.95 | Water | EPA 150.1 (Field) | n/a | pH | pH Units | EA0412B8837
EMP Monitoring | 2012-04-17 | NZ002 | 3 | 1 | n/a |  |  |  |  | 40 | Water | Secchi Disk | n/a | Secchi Depth | cm | EA0412B8837
EMP Monitoring | 2012-04-17 | NZ002 | 3 | 1 | n/a |  |  |  |  | 15.4 | Water | EPA 170.1 (Field) | n/a | Temperature | °C | EA0412B8837
EMP Monitoring | 2012-04-17 | NZ002 | 3 | 1 | n/a |  |  |  |  | 35.5 | Water | EPA 180.1 (Field) | n/a | Turbidity | N.T.U. | EA0412B8837
EMP Monitoring | 2012-04-17 | NZ002 | 3 | 1 | n/a |  |  |  | overcast, cool, light breeze |  | Air | Weather Observations | n/a | Weather Observations | none | EA0412B8837
EMP Monitoring | 2012-04-17 | NZ004 | 3 | 1 | n/a |  |  |  |  | 11136 | Water | EPA 120.1 (Field) | n/a | Conductance (EC) | µS/cm at 25°C | EA0412B8838
EMP Monitoring | 2012-04-17 | NZ004 | 3 | 1 | n/a |  |  |  |  | 50.4 | Water | Depth of Water | n/a | Depth | Feet | EA0412B8838
EMP Monitoring | 2012-04-17 | NZ004 | 3 | 1 | n/a | [5 empty] | n/a | Field Notes | n/a | Field Notes | none | EA0412B8838
EMP Monitoring | 2012-04-17 | NZ004 | 3 | 1 | n/a |  |  |  |  | 3.6 | Water | Chlorophyll fluorescence (blue lamp) | n/a | Fluorescence | Fluorescence Units | EA0412B8838
EMP Monitoring | 2012-04-17 | NZ004 | 3 | 1 | n/a | [5 empty] | Water | GPS Location | North | Latitude | Decimal Degrees | EA0412B8838
EMP Monitoring | 2012-04-17 | NZ004 | 3 | 1 | n/a | [5 empty] | Water | GPS Location | West | Longitude | Decimal Degrees | EA0412B8838
EMP Monitoring | 2012-04-17 | NZ004 | 3 | 1 | n/a |  |  |  |  | 9 | Water | EPA 360.2 (Field) | Dissolved | Oxygen | mg/L | EA0412B8838
EMP Monitoring | 2012-04-17 | NZ004 | 3 | 1 | n/a |  |  |  |  | 7.91 | Water | EPA 150.1 (Field) | n/a | pH | pH Units | EA0412B8838
EMP Monitoring | 2012-04-17 | NZ004 | 3 | 1 | n/a |  |  |  |  | 48 | Water | Secchi Disk | n/a | Secchi Depth | cm | EA0412B8838
EMP Monitoring | 2012-04-17 | NZ004 | 3 | 1 | n/a |  |  |  |  | 15.3 | Water | EPA 170.1 (Field) | n/a | Temperature | °C | EA0412B8838
EMP Monitoring | 2012-04-17 | NZ004 | 3 | 1 | n/a |  |  |  |  | 25.4 | Water | EPA 180.1 (Field) | n/a | Turbidity | N.T.U. | EA0412B8838
EMP Monitoring | 2012-04-17 | NZ004 | 3 | 1 | n/a |  |  |  | overcast, cool, light breeze |  | Air | Weather Observations | n/a | Weather Observations | none | EA0412B8838
EMP Monitoring | 2012-04-17 | NZ325 | 3 | 1 | n/a |  |  |  |  | 22194 | Water | EPA 120.1 (Field) | n/a | Conductance (EC) | µS/cm at 25°C | EA0412B8836
EMP Monitoring | 2012-04-17 | NZ325 | 3 | 1 | n/a |  |  |  |  | 38.7 | Water | Depth of Water | n/a | Depth | Feet | EA0412B8836
EMP Monitoring | 2012-04-17 | NZ325 | 3 | 1 | n/a |  |  |  | No zooplankton tow conducted. DFG specifications. Conductance over 20,000. |  | n/a | Field Notes | n/a | Field Notes | none | EA0412B8836
EMP Monitoring | 2012-04-17 | NZ325 | 3 | 1 | n/a |  |  |  |  | 7.1 | Water | Chlorophyll fluorescence (blue lamp) | n/a | Fluorescence | Fluorescence Units | EA0412B8836
EMP Monitoring | 2012-04-17 | NZ325 | 3 | 1 | n/a | [5 empty] | Water | GPS Location | North | Latitude | Decimal Degrees | EA0412B8836
EMP Monitoring | 2012-04-17 | NZ325 | 3 | 1 | n/a | [5 empty] | Water | GPS Location | West | Longitude | Decimal Degrees | EA0412B8836
EMP Monitoring | 2012-04-17 | NZ325 | 3 | 1 | n/a |  |  |  |  | 8.8 | Water | EPA 360.2 (Field) | Dissolved | Oxygen | mg/L | EA0412B8836
EMP Monitoring | 2012-04-17 | NZ325 | 3 | 1 | n/a |  |  |  |  | 8.04 | Water | EPA 150.1 (Field) | n/a | pH | pH Units | EA0412B8836
EMP Monitoring | 2012-04-17 | NZ325 | 3 | 1 | n/a |  |  |  |  | 24 | Water | Secchi Disk | n/a | Secchi Depth | cm | EA0412B8836
EMP Monitoring | 2012-04-17 | NZ325 | 3 | 1 | n/a |  |  |  |  | 15.6 | Water | EPA 170.1 (Field) | n/a | Temperature | °C | EA0412B8836
EMP Monitoring | 2012-04-17 | NZ325 | 3 | 1 | n/a |  |  |  |  | 43.7 | Water | EPA 180.1 (Field) | n/a | Turbidity | N.T.U. | EA0412B8836
EMP Monitoring | 2012-04-17 | NZ325 | 3 | 1 | n/a |  |  |  | mostly sunny and warm |  | Air | Weather Observations | n/a | Weather Observations | none | EA0412B8836
EMP Monitoring | 2012-05-09 | C10A | 3 | 1 | n/a |  |  |  |  | 258 | Water | EPA 120.1 (Field) | n/a | Conductance (EC) | µS/cm at 25°C | EA0512B8922
EMP Monitoring | 2012-05-09 | C10A | 3 | 1 | n/a | [5 empty] | Water | Depth of Water | n/a | Depth | Feet | EA0512B8922
EMP Monitoring | 2012-05-09 | C10A | 3 | 1 | n/a | [5 empty] | n/a | Field Notes | n/a | Field Notes | none | EA0512B8922
EMP Monitoring | 2012-05-09 | C10A | 3 | 1 | n/a |  |  |  |  | 8.8 | Water | EPA 360.2 (Field) | Dissolved | Oxygen | mg/L | EA0512B8922
EMP Monitoring | 2012-05-09 | C10A | 3 | 1 | n/a |  |  |  |  | 7.4 | Water | EPA 150.1 (Field) | n/a | pH | pH Units | EA0512B8922
EMP Monitoring | 2012-05-09 | C10A | 3 | 1 | n/a | [5 empty] | Water | Secchi Disk | n/a | Secchi Depth | cm | EA0512B8922
EMP Monitoring | 2012-05-09 | C10A | 3 | 1 | n/a |  |  |  |  | 19.6 | Water | EPA 170.1 (Field) | n/a | Temperature | °C | EA0512B8922
EMP Monitoring | 2012-05-09 | C10A | 3 | 1 | n/a |  |  |  |  | 25.8 | Water | EPA 180.1 (Field) | n/a | Turbidity | N.T.U. | EA0512B8922
EMP Monitoring | 2012-05-09 | C10A | 3 | 1 | n/a |  |  |  | Warm, clear, calm. |  | Air | Weather Observations | n/a | Weather Observations | none | EA0512B8922
EMP Monitoring | 2012-05-09 | C3A | 3 | 1 | 1 |  |  |  |  | 112 | Water | EPA 120.1 (Field) | n/a | Conductance (EC) | µS/cm at 25°C | EA0512B8921
EMP Monitoring | 2012-05-09 | C3A | 3 | 1 | 1 |  |  |  |  | 16.7 | Water | Depth of Water | n/a | Depth | Feet | EA0512B8921
EMP Monitoring | 2012-05-09 | C3A | 3 | 1 | 1 | [5 empty] | n/a | Field Notes | n/a | Field Notes | none | EA0512B8921
EMP Monitoring | 2012-05-09 | C3A | 3 | 1 | 1 |  |  |  |  | 8.9 | Water | EPA 360.2 (Field) | Dissolved | Oxygen | mg/L | EA0512B8921
EMP Monitoring | 2012-05-09 | C3A | 3 | 1 | 1 |  |  |  |  | 6.7 | Water | EPA 150.1 (Field) | n/a | pH | pH Units | EA0512B8921
EMP Monitoring | 2012-05-09 | C3A | 3 | 1 | 1 |  |  |  |  | 100 | Water | Secchi Disk | n/a | Secchi Depth | cm | EA0512B8921
EMP Monitoring | 2012-05-09 | C3A | 3 | 1 | 1 |  |  |  |  | 17.9 | Water | EPA 170.1 (Field) | n/a | Temperature | °C | EA0512B8921
EMP Monitoring | 2012-05-09 | C3A | 3 | 1 | 1 |  |  |  |  | 7.6 | Water | EPA 180.1 (Field) | n/a | Turbidity | N.T.U. | EA0512B8921
EMP Monitoring | 2012-05-09 | C3A | 3 | 1 | 1 |  |  |  | Warm, clear, calm. |  | Air | Weather Observations | n/a | Weather Observations | none | EA0512B8921
EMP Monitoring | 2012-05-10 | D16 | 3 | 1 | 1 |  |  |  |  | 227 | Water | EPA 120.1 (Field) | n/a | Conductance (EC) | µS/cm at 25°C | EA0512B8929
EMP Monitoring | 2012-05-10 | D16 | 3 | 1 | 1 |  |  |  |  | 38 | Water | Depth of Water | n/a | Depth | Feet | EA0512B8929
EMP Monitoring | 2012-05-10 | D16 | 3 | 1 | 1 | [5 empty] | n/a | Field Notes | n/a | Field Notes | none | EA0512B8929
EMP Monitoring | 2012-05-10 | D16 | 3 | 1 | 1 |  |  |  |  | 3.1 | Water | Chlorophyll fluorescence (blue lamp) | n/a | Fluorescence | Fluorescence Units | EA0512B8929
EMP Monitoring | 2012-05-10 | D16 | 3 | 1 | 1 | [5 empty] | Water | GPS Location | North | Latitude | Decimal Degrees | EA0512B8929
EMP Monitoring | 2012-05-10 | D16 | 3 | 1 | 1 | [5 empty] | Water | GPS Location | West | Longitude | Decimal Degrees | EA0512B8929
EMP Monitoring | 2012-05-10 | D16 | 3 | 1 | 1 |  |  |  |  | 8.45 | Water | EPA 360.2 (Field) | Dissolved | Oxygen | mg/L | EA0512B8929
EMP Monitoring | 2012-05-10 | D16 | 3 | 1 | 1 |  |  |  |  | 7.6 | Water | EPA 150.1 (Field) | n/a | pH | pH Units | EA0512B8929
EMP Monitoring | 2012-05-10 | D16 | 3 | 1 | 1 |  |  |  |  | 120 | Water | Secchi Disk | n/a | Secchi Depth | cm | EA0512B8929
EMP Monitoring | 2012-05-10 | D16 | 3 | 1 | 1 |  |  |  |  | 19.2 | Water | EPA 170.1 (Field) | n/a | Temperature | °C | EA0512B8929
EMP Monitoring | 2012-05-10 | D16 | 3 | 1 | 1 |  |  |  |  | 6.4 | Water | EPA 180.1 (Field) | n/a | Turbidity | N.T.U. | EA0512B8929
EMP Monitoring | 2012-05-10 | D16 | 3 | 1 | 1 |  |  |  | mostly sunny, light iwnd |  | Air | Weather Observations | n/a | Weather Observations | none | EA0512B8929
EMP Monitoring | 2012-05-10 | D26 | 3 | 1 | n/a |  |  |  |  | 239 | Water | EPA 120.1 (Field) | n/a | Conductance (EC) | µS/cm at 25°C | EA0512B8930
EMP Monitoring | 2012-05-10 | D26 | 3 | 1 | n/a |  |  |  |  | 53.2 | Water | Depth of Water | n/a | Depth | Feet | EA0512B8930
EMP Monitoring | 2012-05-10 | D26 | 3 | 1 | n/a | [5 empty] | n/a | Field Notes | n/a | Field Notes | none | EA0512B8930
EMP Monitoring | 2012-05-10 | D26 | 3 | 1 | n/a |  |  |  |  | 2.6 | Water | Chlorophyll fluorescence (blue lamp) | n/a | Fluorescence | Fluorescence Units | EA0512B8930
EMP Monitoring | 2012-05-10 | D26 | 3 | 1 | n/a | [5 empty] | Water | GPS Location | North | Latitude | Decimal Degrees | EA0512B8930
EMP Monitoring | 2012-05-10 | D26 | 3 | 1 | n/a | [5 empty] | Water | GPS Location | West | Longitude | Decimal Degrees | EA0512B8930
EMP Monitoring | 2012-05-10 | D26 | 3 | 1 | n/a |  |  |  |  | 8.35 | Water | EPA 360.2 (Field) | Dissolved | Oxygen | mg/L | EA0512B8930
EMP Monitoring | 2012-05-10 | D26 | 3 | 1 | n/a |  |  |  |  | 7.53 | Water | EPA 150.1 (Field) | n/a | pH | pH Units | EA0512B8930
EMP Monitoring | 2012-05-10 | D26 | 3 | 1 | n/a |  |  |  |  | 112 | Water | Secchi Disk | n/a | Secchi Depth | cm | EA0512B8930
EMP Monitoring | 2012-05-10 | D26 | 3 | 1 | n/a |  |  |  |  | 19.2 | Water | EPA 170.1 (Field) | n/a | Temperature | °C | EA0512B8930
EMP Monitoring | 2012-05-10 | D26 | 3 | 1 | n/a |  |  |  |  | 5.2 | Water | EPA 180.1 (Field) | n/a | Turbidity | N.T.U. | EA0512B8930
EMP Monitoring | 2012-05-10 | D26 | 3 | 1 | n/a |  |  |  | mostly sunny, light wind |  | Air | Weather Observations | n/a | Weather Observations | none | EA0512B8930
EMP Monitoring | 2012-05-10 | MD10A | 3 | 1 | n/a |  |  |  |  | 379 | Water | EPA 120.1 (Field) | n/a | Conductance (EC) | µS/cm at 25°C | EA0512B8932
EMP Monitoring | 2012-05-10 | MD10A | 3 | 1 | n/a |  |  |  |  | 16 | Water | Depth of Water | n/a | Depth | Feet | EA0512B8932
EMP Monitoring | 2012-05-10 | MD10A | 3 | 1 | n/a | [5 empty] | n/a | Field Notes | n/a | Field Notes | none | EA0512B8932
EMP Monitoring | 2012-05-10 | MD10A | 3 | 1 | n/a |  |  |  |  | 4.1 | Water | Chlorophyll fluorescence (blue lamp) | n/a | Fluorescence | Fluorescence Units | EA0512B8932
EMP Monitoring | 2012-05-10 | MD10A | 3 | 1 | n/a | [5 empty] | Water | GPS Location | North | Latitude | Decimal Degrees | EA0512B8932
EMP Monitoring | 2012-05-10 | MD10A | 3 | 1 | n/a | [5 empty] | Water | GPS Location | West | Longitude | Decimal Degrees | EA0512B8932
EMP Monitoring | 2012-05-10 | MD10A | 3 | 1 | n/a |  |  |  |  | 6.95 | Water | EPA 360.2 (Field) | Dissolved | Oxygen | mg/L | EA0512B8932
EMP Monitoring | 2012-05-10 | MD10A | 3 | 1 | n/a |  |  |  |  | 7.5 | Water | EPA 150.1 (Field) | n/a | pH | pH Units | EA0512B8932
EMP Monitoring | 2012-05-10 | MD10A | 3 | 1 | n/a |  |  |  |  | 140 | Water | Secchi Disk | n/a | Secchi Depth | cm | EA0512B8932
EMP Monitoring | 2012-05-10 | MD10A | 3 | 1 | n/a |  |  |  |  | 21.4 | Water | EPA 170.1 (Field) | n/a | Temperature | °C | EA0512B8932
EMP Monitoring | 2012-05-10 | MD10A | 3 | 1 | n/a |  |  |  |  | 2.9 | Water | EPA 180.1 (Field) | n/a | Turbidity | N.T.U. | EA0512B8932
EMP Monitoring | 2012-05-10 | MD10A | 3 | 1 | n/a |  |  |  | mostly sunny, light wind |  | Air | Weather Observations | n/a | Weather Observations | none | EA0512B8932
EMP Monitoring | 2012-05-10 | P8 | 3 | 1 | n/a |  |  |  |  | 369 | Water | EPA 120.1 (Field) | n/a | Conductance (EC) | µS/cm at 25°C | EA0512B8931
EMP Monitoring | 2012-05-10 | P8 | 3 | 1 | n/a |  |  |  |  | 39.5 | Water | Depth of Water | n/a | Depth | Feet | EA0512B8931
EMP Monitoring | 2012-05-10 | P8 | 3 | 1 | n/a | [5 empty] | n/a | Field Notes | n/a | Field Notes | none | EA0512B8931
EMP Monitoring | 2012-05-10 | P8 | 3 | 1 | n/a |  |  |  |  | 2.6 | Water | Chlorophyll fluorescence (blue lamp) | n/a | Fluorescence | Fluorescence Units | EA0512B8931
EMP Monitoring | 2012-05-10 | P8 | 3 | 1 | n/a | [5 empty] | Water | GPS Location | North | Latitude | Decimal Degrees | EA0512B8931
EMP Monitoring | 2012-05-10 | P8 | 3 | 1 | n/a | [5 empty] | Water | GPS Location | West | Longitude | Decimal Degrees | EA0512B8931
EMP Monitoring | 2012-05-10 | P8 | 3 | 1 | n/a |  |  |  |  | 7.15 | Water | EPA 360.2 (Field) | Dissolved | Oxygen | mg/L | EA0512B8931
EMP Monitoring | 2012-05-10 | P8 | 3 | 1 | n/a |  |  |  |  | 7.33 | Water | EPA 150.1 (Field) | n/a | pH | pH Units | EA0512B8931
EMP Monitoring | 2012-05-10 | P8 | 3 | 1 | n/a |  |  |  |  | 96 | Water | Secchi Disk | n/a | Secchi Depth | cm | EA0512B8931
EMP Monitoring | 2012-05-10 | P8 | 3 | 1 | n/a |  |  |  |  | 20 | Water | EPA 170.1 (Field) | n/a | Temperature | °C | EA0512B8931
EMP Monitoring | 2012-05-10 | P8 | 3 | 1 | n/a |  |  |  |  | 6.8 | Water | EPA 180.1 (Field) | n/a | Turbidity | N.T.U. | EA0512B8931
EMP Monitoring | 2012-05-10 | P8 | 3 | 1 | n/a |  |  |  | mostly sunny, medium wind |  | Air | Weather Observations | n/a | Weather Observations | none | EA0512B8931
EMP Monitoring | 2012-05-11 | D12 | 3 | 1 | 1 |  |  |  |  | 268 | Water | EPA 120.1 (Field) | n/a | Conductance (EC) | µS/cm at 25°C | EA0512B8935
EMP Monitoring | 2012-05-11 | D12 | 3 | 1 | 1 |  |  |  |  | 37.6 | Water | Depth of Water | n/a | Depth | Feet | EA0512B8935
EMP Monitoring | 2012-05-11 | D12 | 3 | 1 | 1 | [5 empty] | n/a | Field Notes | n/a | Field Notes | none | EA0512B8935
EMP Monitoring | 2012-05-11 | D12 | 3 | 1 | 1 |  |  |  |  | 3.4 | Water | Chlorophyll fluorescence (blue lamp) | n/a | Fluorescence | Fluorescence Units | EA0512B8935
EMP Monitoring | 2012-05-11 | D12 | 3 | 1 | 1 | [5 empty] | Water | GPS Location | North | Latitude | Decimal Degrees | EA0512B8935
EMP Monitoring | 2012-05-11 | D12 | 3 | 1 | 1 | [5 empty] | Water | GPS Location | West | Longitude | Decimal Degrees | EA0512B8935
EMP Monitoring | 2012-05-11 | D12 | 3 | 1 | 1 |  |  |  |  | 8.15 | Water | EPA 360.2 (Field) | Dissolved | Oxygen | mg/L | EA0512B8935
EMP Monitoring | 2012-05-11 | D12 | 3 | 1 | 1 |  |  |  |  | 7.53 | Water | EPA 150.1 (Field) | n/a | pH | pH Units | EA0512B8935
EMP Monitoring | 2012-05-11 | D12 | 3 | 1 | 1 |  |  |  |  | 52 | Water | Secchi Disk | n/a | Secchi Depth | cm | EA0512B8935
EMP Monitoring | 2012-05-11 | D12 | 3 | 1 | 1 |  |  |  |  | 19.2 | Water | EPA 170.1 (Field) | n/a | Temperature | °C | EA0512B8935
EMP Monitoring | 2012-05-11 | D12 | 3 | 1 | 1 |  |  |  |  | 15.2 | Water | EPA 180.1 (Field) | n/a | Turbidity | N.T.U. | EA0512B8935
EMP Monitoring | 2012-05-11 | D12 | 3 | 1 | 1 |  |  |  | mostly sunny and warm w/ light wind |  | Air | Weather Observations | n/a | Weather Observations | none | EA0512B8935
EMP Monitoring | 2012-05-11 | D19 | 3 | 1 | n/a |  |  |  |  | 238 | Water | EPA 120.1 (Field) | n/a | Conductance (EC) | µS/cm at 25°C | EA0512B8936
EMP Monitoring | 2012-05-11 | D19 | 3 | 1 | n/a |  |  |  |  | 15 | Water | Depth of Water | n/a | Depth | Feet | EA0512B8936
EMP Monitoring | 2012-05-11 | D19 | 3 | 1 | n/a | [5 empty] | n/a | Field Notes | n/a | Field Notes | none | EA0512B8936
EMP Monitoring | 2012-05-11 | D19 | 3 | 1 | n/a |  |  |  |  | 3 | Water | Chlorophyll fluorescence (blue lamp) | n/a | Fluorescence | Fluorescence Units | EA0512B8936
EMP Monitoring | 2012-05-11 | D19 | 3 | 1 | n/a | [5 empty] | Water | GPS Location | North | Latitude | Decimal Degrees | EA0512B8936
EMP Monitoring | 2012-05-11 | D19 | 3 | 1 | n/a | [5 empty] | Water | GPS Location | West | Longitude | Decimal Degrees | EA0512B8936
EMP Monitoring | 2012-05-11 | D19 | 3 | 1 | n/a |  |  |  |  | 8.35 | Water | EPA 360.2 (Field) | Dissolved | Oxygen | mg/L | EA0512B8936
EMP Monitoring | 2012-05-11 | D19 | 3 | 1 | n/a |  |  |  |  | 7.63 | Water | EPA 150.1 (Field) | n/a | pH | pH Units | EA0512B8936
EMP Monitoring | 2012-05-11 | D19 | 3 | 1 | n/a |  |  |  |  | 96 | Water | Secchi Disk | n/a | Secchi Depth | cm | EA0512B8936
EMP Monitoring | 2012-05-11 | D19 | 3 | 1 | n/a |  |  |  |  | 19.5 | Water | EPA 170.1 (Field) | n/a | Temperature | °C | EA0512B8936
EMP Monitoring | 2012-05-11 | D19 | 3 | 1 | n/a |  |  |  |  | 4.7 | Water | EPA 180.1 (Field) | n/a | Turbidity | N.T.U. | EA0512B8936
EMP Monitoring | 2012-05-11 | D19 | 3 | 1 | n/a |  |  |  | mostly sunny and warm w/medium wind (14mph) |  | Air | Weather Observations | n/a | Weather Observations | none | EA0512B8936
EMP Monitoring | 2012-05-11 | D28A | 3 | 1 | n/a |  |  |  |  | 317 | Water | EPA 120.1 (Field) | n/a | Conductance (EC) | µS/cm at 25°C | EA0512B8937
EMP Monitoring | 2012-05-11 | D28A | 3 | 1 | n/a |  |  |  |  | 28.5 | Water | Depth of Water | n/a | Depth | Feet | EA0512B8937
EMP Monitoring | 2012-05-11 | D28A | 3 | 1 | n/a | [5 empty] | n/a | Field Notes | n/a | Field Notes | none | EA0512B8937
EMP Monitoring | 2012-05-11 | D28A | 3 | 1 | n/a |  |  |  |  | 3.9 | Water | Chlorophyll fluorescence (blue lamp) | n/a | Fluorescence | Fluorescence Units | EA0512B8937
EMP Monitoring | 2012-05-11 | D28A | 3 | 1 | n/a | [5 empty] | Water | GPS Location | North | Latitude | Decimal Degrees | EA0512B8937
EMP Monitoring | 2012-05-11 | D28A | 3 | 1 | n/a | [5 empty] | Water | GPS Location | West | Longitude | Decimal Degrees | EA0512B8937
EMP Monitoring | 2012-05-11 | D28A | 3 | 1 | n/a |  |  |  |  | 7.85 | Water | EPA 360.2 (Field) | Dissolved | Oxygen | mg/L | EA0512B8937
EMP Monitoring | 2012-05-11 | D28A | 3 | 1 | n/a |  |  |  |  | 7.59 | Water | EPA 150.1 (Field) | n/a | pH | pH Units | EA0512B8937
EMP Monitoring | 2012-05-11 | D28A | 3 | 1 | n/a |  |  |  |  | 152 | Water | Secchi Disk | n/a | Secchi Depth | cm | EA0512B8937
EMP Monitoring | 2012-05-11 | D28A | 3 | 1 | n/a |  |  |  |  | 21.2 | Water | EPA 170.1 (Field) | n/a | Temperature | °C | EA0512B8937
EMP Monitoring | 2012-05-11 | D28A | 3 | 1 | n/a |  |  |  |  | 4.1 | Water | EPA 180.1 (Field) | n/a | Turbidity | N.T.U. | EA0512B8937
EMP Monitoring | 2012-05-11 | D28A | 3 | 1 | n/a |  |  |  | mostly sunny and warm w/ medium wind (8 mph) |  | Air | Weather Observations | n/a | Weather Observations | none | EA0512B8937
EMP Monitoring | 2012-05-14 | D10 | 3 | 1 | 1 |  |  |  |  | 722 | Water | EPA 120.1 (Field) | n/a | Conductance (EC) | µS/cm at 25°C | EA0512B8940
EMP Monitoring | 2012-05-14 | D10 | 3 | 1 | 1 |  |  |  |  | 37.2 | Water | Depth of Water | n/a | Depth | Feet | EA0512B8940
EMP Monitoring | 2012-05-14 | D10 | 3 | 1 | 1 | [5 empty] | n/a | Field Notes | n/a | Field Notes | none | EA0512B8940
EMP Monitoring | 2012-05-14 | D10 | 3 | 1 | 1 |  |  |  |  | 7.7 | Water | Chlorophyll fluorescence (blue lamp) | n/a | Fluorescence | Fluorescence Units | EA0512B8940
EMP Monitoring | 2012-05-14 | D10 | 3 | 1 | 1 | [5 empty] | Water | GPS Location | North | Latitude | Decimal Degrees | EA0512B8940
EMP Monitoring | 2012-05-14 | D10 | 3 | 1 | 1 | [5 empty] | Water | GPS Location | West | Longitude | Decimal Degrees | EA0512B8940
EMP Monitoring | 2012-05-14 | D10 | 3 | 1 | 1 |  |  |  |  | 8.9 | Water | EPA 360.2 (Field) | Dissolved | Oxygen | mg/L | EA0512B8940
EMP Monitoring | 2012-05-14 | D10 | 3 | 1 | 1 |  |  |  |  | 7.91 | Water | EPA 150.1 (Field) | n/a | pH | pH Units | EA0512B8940
EMP Monitoring | 2012-05-14 | D10 | 3 | 1 | 1 |  |  |  |  | 28 | Water | Secchi Disk | n/a | Secchi Depth | cm | EA0512B8940
EMP Monitoring | 2012-05-14 | D10 | 3 | 1 | 1 |  |  |  |  | 19.3 | Water | EPA 170.1 (Field) | n/a | Temperature | °C | EA0512B8940
EMP Monitoring | 2012-05-14 | D10 | 3 | 1 | 1 |  |  |  |  | 39.7 | Water | EPA 180.1 (Field) | n/a | Turbidity | N.T.U. | EA0512B8940
EMP Monitoring | 2012-05-14 | D10 | 3 | 1 | 1 |  |  |  | mostly overcast & warm w/ med. wind (10 mph) |  | Air | Weather Observations | n/a | Weather Observations | none | EA0512B8940
EMP Monitoring | 2012-05-14 | D22 | 3 | 1 | n/a |  |  |  |  | 170 | Water | EPA 120.1 (Field) | n/a | Conductance (EC) | µS/cm at 25°C | EA0512B8942
EMP Monitoring | 2012-05-14 | D22 | 3 | 1 | n/a |  |  |  |  | 28.4 | Water | Depth of Water | n/a | Depth | Feet | EA0512B8942
EMP Monitoring | 2012-05-14 | D22 | 3 | 1 | n/a | [5 empty] | n/a | Field Notes | n/a | Field Notes | none | EA0512B8942
EMP Monitoring | 2012-05-14 | D22 | 3 | 1 | n/a |  |  |  |  | 2.5 | Water | Chlorophyll fluorescence (blue lamp) | n/a | Fluorescence | Fluorescence Units | EA0512B8942
EMP Monitoring | 2012-05-14 | D22 | 3 | 1 | n/a | [5 empty] | Water | GPS Location | North | Latitude | Decimal Degrees | EA0512B8942
EMP Monitoring | 2012-05-14 | D22 | 3 | 1 | n/a | [5 empty] | Water | GPS Location | West | Longitude | Decimal Degrees | EA0512B8942
EMP Monitoring | 2012-05-14 | D22 | 3 | 1 | n/a |  |  |  |  | 8.6 | Water | EPA 360.2 (Field) | Dissolved | Oxygen | mg/L | EA0512B8942
EMP Monitoring | 2012-05-14 | D22 | 3 | 1 | n/a |  |  |  |  | 7.7 | Water | EPA 150.1 (Field) | n/a | pH | pH Units | EA0512B8942
EMP Monitoring | 2012-05-14 | D22 | 3 | 1 | n/a |  |  |  |  | 84 | Water | Secchi Disk | n/a | Secchi Depth | cm | EA0512B8942
EMP Monitoring | 2012-05-14 | D22 | 3 | 1 | n/a |  |  |  |  | 19.1 | Water | EPA 170.1 (Field) | n/a | Temperature | °C | EA0512B8942
EMP Monitoring | 2012-05-14 | D22 | 3 | 1 | n/a |  |  |  |  | 18.4 | Water | EPA 180.1 (Field) | n/a | Turbidity | N.T.U. | EA0512B8942
EMP Monitoring | 2012-05-14 | D22 | 3 | 1 | n/a |  |  |  | mostly overcast & warm w/ light wind (6 mph) |  | Air | Weather Observations | n/a | Weather Observations | none | EA0512B8942
EMP Monitoring | 2012-05-14 | D4 | 3 | 1 | n/a |  |  |  |  | 243 | Water | EPA 120.1 (Field) | n/a | Conductance (EC) | µS/cm at 25°C | EA0512B8941
EMP Monitoring | 2012-05-14 | D4 | 3 | 1 | n/a |  |  |  |  | 33 | Water | Depth of Water | n/a | Depth | Feet | EA0512B8941
EMP Monitoring | 2012-05-14 | D4 | 3 | 1 | n/a | [5 empty] | n/a | Field Notes | n/a | Field Notes | none | EA0512B8941
EMP Monitoring | 2012-05-14 | D4 | 3 | 1 | n/a |  |  |  |  | 3.2 | Water | Chlorophyll fluorescence (blue lamp) | n/a | Fluorescence | Fluorescence Units | EA0512B8941
EMP Monitoring | 2012-05-14 | D4 | 3 | 1 | n/a | [5 empty] | Water | GPS Location | North | Latitude | Decimal Degrees | EA0512B8941
EMP Monitoring | 2012-05-14 | D4 | 3 | 1 | n/a | [5 empty] | Water | GPS Location | West | Longitude | Decimal Degrees | EA0512B8941
EMP Monitoring | 2012-05-14 | D4 | 3 | 1 | n/a |  |  |  |  | 8.5 | Water | EPA 360.2 (Field) | Dissolved | Oxygen | mg/L | EA0512B8941
EMP Monitoring | 2012-05-14 | D4 | 3 | 1 | n/a |  |  |  |  | 7.79 | Water | EPA 150.1 (Field) | n/a | pH | pH Units | EA0512B8941
EMP Monitoring | 2012-05-14 | D4 | 3 | 1 | n/a |  |  |  |  | 52 | Water | Secchi Disk | n/a | Secchi Depth | cm | EA0512B8941
EMP Monitoring | 2012-05-14 | D4 | 3 | 1 | n/a |  |  |  |  | 19.2 | Water | EPA 170.1 (Field) | n/a | Temperature | °C | EA0512B8941
EMP Monitoring | 2012-05-14 | D4 | 3 | 1 | n/a |  |  |  |  | 14.9 | Water | EPA 180.1 (Field) | n/a | Turbidity | N.T.U. | EA0512B8941
EMP Monitoring | 2012-05-14 | D4 | 3 | 1 | n/a |  |  |  | mostly overcast & warm w/ med. wind (10mph) |  | Air | Weather Observations | n/a | Weather Observations | none | EA0512B8941
EMP Monitoring | 2012-05-14 | D8 | 3 | 1 | n/a |  |  |  |  | 1152 | Water | EPA 120.1 (Field) | n/a | Conductance (EC) | µS/cm at 25°C | EA0512B8939
EMP Monitoring | 2012-05-14 | D8 | 3 | 1 | n/a |  |  |  |  | 40.5 | Water | Depth of Water | n/a | Depth | Feet | EA0512B8939
EMP Monitoring | 2012-05-14 | D8 | 3 | 1 | n/a | [5 empty] | n/a | Field Notes | n/a | Field Notes | none | EA0512B8939
EMP Monitoring | 2012-05-14 | D8 | 3 | 1 | n/a |  |  |  |  | 9.6 | Water | Chlorophyll fluorescence (blue lamp) | n/a | Fluorescence | Fluorescence Units | EA0512B8939
EMP Monitoring | 2012-05-14 | D8 | 3 | 1 | n/a | [5 empty] | Water | GPS Location | North | Latitude | Decimal Degrees | EA0512B8939
EMP Monitoring | 2012-05-14 | D8 | 3 | 1 | n/a | [5 empty] | Water | GPS Location | West | Longitude | Decimal Degrees | EA0512B8939
EMP Monitoring | 2012-05-14 | D8 | 3 | 1 | n/a |  |  |  |  | 8.7 | Water | EPA 360.2 (Field) | Dissolved | Oxygen | mg/L | EA0512B8939
EMP Monitoring | 2012-05-14 | D8 | 3 | 1 | n/a |  |  |  |  | 7.93 | Water | EPA 150.1 (Field) | n/a | pH | pH Units | EA0512B8939
EMP Monitoring | 2012-05-14 | D8 | 3 | 1 | n/a |  |  |  |  | 24 | Water | Secchi Disk | n/a | Secchi Depth | cm | EA0512B8939
EMP Monitoring | 2012-05-14 | D8 | 3 | 1 | n/a |  |  |  |  | 19.1 | Water | EPA 170.1 (Field) | n/a | Temperature | °C | EA0512B8939
EMP Monitoring | 2012-05-14 | D8 | 3 | 1 | n/a |  |  |  |  | 52.2 | Water | EPA 180.1 (Field) | n/a | Turbidity | N.T.U. | EA0512B8939
EMP Monitoring | 2012-05-14 | D8 | 3 | 1 | n/a |  |  |  | mostly overcast & cool w/ light wind (8mph) |  | Air | Weather Observations | n/a | Weather Observations | none | EA0512B8939
EMP Monitoring | 2012-05-14 | EZ2 | 3 | 1 | n/a |  |  |  |  | 1364 | Water | EPA 120.1 (Field) | n/a | Conductance (EC) | µS/cm at 25°C | EA0512B8944
EMP Monitoring | 2012-05-14 | EZ2 | 3 | 1 | n/a |  |  |  |  | 41.4 | Water | Depth of Water | n/a | Depth | Feet | EA0512B8944
EMP Monitoring | 2012-05-14 | EZ2 | 3 | 1 | n/a | [5 empty] | n/a | Field Notes | n/a | Field Notes | none | EA0512B8944
EMP Monitoring | 2012-05-14 | EZ2 | 3 | 1 | n/a |  |  |  |  | 8.4 | Water | Chlorophyll fluorescence (blue lamp) | n/a | Fluorescence | Fluorescence Units | EA0512B8944
EMP Monitoring | 2012-05-14 | EZ2 | 3 | 1 | n/a |  |  |  |  | 38.0579 | Water | GPS Location | North | Latitude | Decimal Degrees | EA0512B8944
EMP Monitoring | 2012-05-14 | EZ2 | 3 | 1 | n/a |  |  |  |  | -121.9629 | Water | GPS Location | West | Longitude | Decimal Degrees | EA0512B8944
EMP Monitoring | 2012-05-14 | EZ2 | 3 | 1 | n/a |  |  |  |  | 8.8 | Water | EPA 360.2 (Field) | Dissolved | Oxygen | mg/L | EA0512B8944
EMP Monitoring | 2012-05-14 | EZ2 | 3 | 1 | n/a |  |  |  |  | 7.92 | Water | EPA 150.1 (Field) | n/a | pH | pH Units | EA0512B8944
EMP Monitoring | 2012-05-14 | EZ2 | 3 | 1 | n/a |  |  |  |  | 28 | Water | Secchi Disk | n/a | Secchi Depth | cm | EA0512B8944
EMP Monitoring | 2012-05-14 | EZ2 | 3 | 1 | n/a |  |  |  |  | 19.2 | Water | EPA 170.1 (Field) | n/a | Temperature | °C | EA0512B8944
EMP Monitoring | 2012-05-14 | EZ2 | 3 | 1 | n/a |  |  |  |  | 52.3 | Water | EPA 180.1 (Field) | n/a | Turbidity | N.T.U. | EA0512B8944
EMP Monitoring | 2012-05-14 | EZ2 | 3 | 1 | n/a |  |  |  | mostly overcast & cool w/ light wind |  | Air | Weather Observations | n/a | Weather Observations | none | EA0512B8944
EMP Monitoring | 2012-05-14 | EZ6 | 3 | 1 | n/a |  |  |  |  | 2025 | Water | EPA 120.1 (Field) | n/a | Conductance (EC) | µS/cm at 25°C | EA0512B8943
EMP Monitoring | 2012-05-14 | EZ6 | 3 | 1 | n/a |  |  |  |  | 40.1 | Water | Depth of Water | n/a | Depth | Feet | EA0512B8943
EMP Monitoring | 2012-05-14 | EZ6 | 3 | 1 | n/a | [5 empty] | n/a | Field Notes | n/a | Field Notes | none | EA0512B8943
EMP Monitoring | 2012-05-14 | EZ6 | 3 | 1 | n/a |  |  |  |  | 9.1 | Water | Chlorophyll fluorescence (blue lamp) | n/a | Fluorescence | Fluorescence Units | EA0512B8943
EMP Monitoring | 2012-05-14 | EZ6 | 3 | 1 | n/a |  |  |  |  | 38.061 | Water | GPS Location | North | Latitude | Decimal Degrees | EA0512B8943
EMP Monitoring | 2012-05-14 | EZ6 | 3 | 1 | n/a |  |  |  |  | -122.0105 | Water | GPS Location | West | Longitude | Decimal Degrees | EA0512B8943
EMP Monitoring | 2012-05-14 | EZ6 | 3 | 1 | n/a |  |  |  |  | 8.7 | Water | EPA 360.2 (Field) | Dissolved | Oxygen | mg/L | EA0512B8943
EMP Monitoring | 2012-05-14 | EZ6 | 3 | 1 | n/a |  |  |  |  | 7.96 | Water | EPA 150.1 (Field) | n/a | pH | pH Units | EA0512B8943
EMP Monitoring | 2012-05-14 | EZ6 | 3 | 1 | n/a |  |  |  |  | 24 | Water | Secchi Disk | n/a | Secchi Depth | cm | EA0512B8943
EMP Monitoring | 2012-05-14 | EZ6 | 3 | 1 | n/a |  |  |  |  | 19.3 | Water | EPA 170.1 (Field) | n/a | Temperature | °C | EA0512B8943
EMP Monitoring | 2012-05-14 | EZ6 | 3 | 1 | n/a |  |  |  |  | 52.2 | Water | EPA 180.1 (Field) | n/a | Turbidity | N.T.U. | EA0512B8943
EMP Monitoring | 2012-05-14 | EZ6 | 3 | 1 | n/a |  |  |  | mostly overcast & cool w/ light wind |  | Air | Weather Observations | n/a | Weather Observations | none | EA0512B8943
EMP Monitoring | 2012-05-15 | D7 | 3 | 1 | 1 |  |  |  |  | 4427 | Water | EPA 120.1 (Field) | n/a | Conductance (EC) | µS/cm at 25°C | EA0512B8946
EMP Monitoring | 2012-05-15 | D7 | 3 | 1 | 1 |  |  |  |  | 4.6 | Water | Depth of Water | n/a | Depth | Feet | EA0512B8946
EMP Monitoring | 2012-05-15 | D7 | 3 | 1 | 1 | [5 empty] | n/a | Field Notes | n/a | Field Notes | none | EA0512B8946
EMP Monitoring | 2012-05-15 | D7 | 3 | 1 | 1 |  |  |  |  | 5.4 | Water | Chlorophyll fluorescence (blue lamp) | n/a | Fluorescence | Fluorescence Units | EA0512B8946
EMP Monitoring | 2012-05-15 | D7 | 3 | 1 | 1 | [5 empty] | Water | GPS Location | North | Latitude | Decimal Degrees | EA0512B8946
EMP Monitoring | 2012-05-15 | D7 | 3 | 1 | 1 | [5 empty] | Water | GPS Location | West | Longitude | Decimal Degrees | EA0512B8946
EMP Monitoring | 2012-05-15 | D7 | 3 | 1 | 1 |  |  |  |  | 8.5 | Water | EPA 360.2 (Field) | Dissolved | Oxygen | mg/L | EA0512B8946
EMP Monitoring | 2012-05-15 | D7 | 3 | 1 | 1 |  |  |  |  | 7.83 | Water | EPA 150.1 (Field) | n/a | pH | pH Units | EA0512B8946
EMP Monitoring | 2012-05-15 | D7 | 3 | 1 | 1 |  |  |  |  | 16 | Water | Secchi Disk | n/a | Secchi Depth | cm | EA0512B8946
EMP Monitoring | 2012-05-15 | D7 | 3 | 1 | 1 |  |  |  |  | 18.7 | Water | EPA 170.1 (Field) | n/a | Temperature | °C | EA0512B8946
EMP Monitoring | 2012-05-15 | D7 | 3 | 1 | 1 |  |  |  |  | 77.2 | Water | EPA 180.1 (Field) | n/a | Turbidity | N.T.U. | EA0512B8946
EMP Monitoring | 2012-05-15 | D7 | 3 | 1 | 1 |  | mostly sunny and cool with a light breeze |  |  |  | Air | Weather Observations | n/a | Weather Observations | none | EA0512B8946
EMP Monitoring | 2012-05-15 | NZ032 | 3 | 1 | n/a |  |  |  |  | 2345 | Water | EPA 120.1 (Field) | n/a | Conductance (EC) | µS/cm at 25°C | EA0512B8948
EMP Monitoring | 2012-05-15 | NZ032 | 3 | 1 | n/a |  |  |  |  | 26 | Water | Depth of Water | n/a | Depth | Feet | EA0512B8948
EMP Monitoring | 2012-05-15 | NZ032 | 3 | 1 | n/a | [5 empty] | n/a | Field Notes | n/a | Field Notes | none | EA0512B8948
EMP Monitoring | 2012-05-15 | NZ032 | 3 | 1 | n/a |  |  |  |  | 7.2 | Water | Chlorophyll fluorescence (blue lamp) | n/a | Fluorescence | Fluorescence Units | EA0512B8948
EMP Monitoring | 2012-05-15 | NZ032 | 3 | 1 | n/a | [5 empty] | Water | GPS Location | North | Latitude | Decimal Degrees | EA0512B8948
EMP Monitoring | 2012-05-15 | NZ032 | 3 | 1 | n/a | [5 empty] | Water | GPS Location | West | Longitude | Decimal Degrees | EA0512B8948
EMP Monitoring | 2012-05-15 | NZ032 | 3 | 1 | n/a |  |  |  |  | 7.4 | Water | EPA 360.2 (Field) | Dissolved | Oxygen | mg/L | EA0512B8948
EMP Monitoring | 2012-05-15 | NZ032 | 3 | 1 | n/a |  |  |  |  | 7.68 | Water | EPA 150.1 (Field) | n/a | pH | pH Units | EA0512B8948
EMP Monitoring | 2012-05-15 | NZ032 | 3 | 1 | n/a |  |  |  |  | 18 | Water | Secchi Disk | n/a | Secchi Depth | cm | EA0512B8948
EMP Monitoring | 2012-05-15 | NZ032 | 3 | 1 | n/a |  |  |  |  | 20.6 | Water | EPA 170.1 (Field) | n/a | Temperature | °C | EA0512B8948
EMP Monitoring | 2012-05-15 | NZ032 | 3 | 1 | n/a |  |  |  |  | 85.4 | Water | EPA 180.1 (Field) | n/a | Turbidity | N.T.U. | EA0512B8948
EMP Monitoring | 2012-05-15 | NZ032 | 3 | 1 | n/a |  | mostly sunny and warm with a light breeze |  |  |  | Air | Weather Observations | n/a | Weather Observations | none | EA0512B8948
EMP Monitoring | 2012-05-15 | NZS42 | 3 | 1 | n/a |  |  |  |  | 2199 | Water | EPA 120.1 (Field) | n/a | Conductance (EC) | µS/cm at 25°C | EA0512B8947
EMP Monitoring | 2012-05-15 | NZS42 | 3 | 1 | n/a |  |  |  |  | 11.8 | Water | Depth of Water | n/a | Depth | Feet | EA0512B8947
EMP Monitoring | 2012-05-15 | NZS42 | 3 | 1 | n/a | [5 empty] | n/a | Field Notes | n/a | Field Notes | none | EA0512B8947
EMP Monitoring | 2012-05-15 | NZS42 | 3 | 1 | n/a |  |  |  |  | 9.2 | Water | Chlorophyll fluorescence (blue lamp) | n/a | Fluorescence | Fluorescence Units | EA0512B8947
EMP Monitoring | 2012-05-15 | NZS42 | 3 | 1 | n/a | [5 empty] | Water | GPS Location | North | Latitude | Decimal Degrees | EA0512B8947
EMP Monitoring | 2012-05-15 | NZS42 | 3 | 1 | n/a | [5 empty] | Water | GPS Location | West | Longitude | Decimal Degrees | EA0512B8947
EMP Monitoring | 2012-05-15 | NZS42 | 3 | 1 | n/a |  |  |  |  | 6.75 | Water | EPA 360.2 (Field) | Dissolved | Oxygen | mg/L | EA0512B8947
EMP Monitoring | 2012-05-15 | NZS42 | 3 | 1 | n/a |  |  |  |  | 7.64 | Water | EPA 150.1 (Field) | n/a | pH | pH Units | EA0512B8947
EMP Monitoring | 2012-05-15 | NZS42 | 3 | 1 | n/a |  |  |  |  | 18 | Water | Secchi Disk | n/a | Secchi Depth | cm | EA0512B8947
EMP Monitoring | 2012-05-15 | NZS42 | 3 | 1 | n/a |  |  |  |  | 20.3 | Water | EPA 170.1 (Field) | n/a | Temperature | °C | EA0512B8947
EMP Monitoring | 2012-05-15 | NZS42 | 3 | 1 | n/a |  |  |  |  | 115.2 | Water | EPA 180.1 (Field) | n/a | Turbidity | N.T.U. | EA0512B8947
EMP Monitoring | 2012-05-15 | NZS42 | 3 | 1 | n/a |  | mostly sunny and warm with a light breeze |  |  |  | Air | Weather Observations | n/a | Weather Observations | none | EA0512B8947
EMP Monitoring | 2012-05-16 | D41 | 3 | 1 | n/a |  |  |  |  | 34546 | Water | EPA 120.1 (Field) | n/a | Conductance (EC) | µS/cm at 25°C | EA0512B8951
EMP Monitoring | 2012-05-16 | D41 | 3 | 1 | n/a |  |  |  |  | 42 | Water | Depth of Water | n/a | Depth | Feet | EA0512B8951
EMP Monitoring | 2012-05-16 | D41 | 3 | 1 | n/a |  |  |  | Large ship passed through before we sampled and churned up the water. |  | n/a | Field Notes | n/a | Field Notes | none | EA0512B8951
EMP Monitoring | 2012-05-16 | D41 | 3 | 1 | n/a |  |  |  |  | 3.2 | Water | Chlorophyll fluorescence (blue lamp) | n/a | Fluorescence | Fluorescence Units | EA0512B8951
EMP Monitoring | 2012-05-16 | D41 | 3 | 1 | n/a | [5 empty] | Water | GPS Location | North | Latitude | Decimal Degrees | EA0512B8951
EMP Monitoring | 2012-05-16 | D41 | 3 | 1 | n/a | [5 empty] | Water | GPS Location | West | Longitude | Decimal Degrees | EA0512B8951
EMP Monitoring | 2012-05-16 | D41 | 3 | 1 | n/a |  |  |  |  | 7.7 | Water | EPA 360.2 (Field) | Dissolved | Oxygen | mg/L | EA0512B8951
EMP Monitoring | 2012-05-16 | D41 | 3 | 1 | n/a |  |  |  |  | 7.75 | Water | EPA 150.1 (Field) | n/a | pH | pH Units | EA0512B8951
EMP Monitoring | 2012-05-16 | D41 | 3 | 1 | n/a |  |  |  |  | 76 | Water | Secchi Disk | n/a | Secchi Depth | cm | EA0512B8951
EMP Monitoring | 2012-05-16 | D41 | 3 | 1 | n/a |  |  |  |  | 16.3 | Water | EPA 170.1 (Field) | n/a | Temperature | °C | EA0512B8951
EMP Monitoring | 2012-05-16 | D41 | 3 | 1 | n/a |  |  |  |  | 10 | Water | EPA 180.1 (Field) | n/a | Turbidity | N.T.U. | EA0512B8951
EMP Monitoring | 2012-05-16 | D41 | 3 | 1 | n/a |  |  |  | overcast and cool with medium winds |  | Air | Weather Observations | n/a | Weather Observations | none | EA0512B8951
EMP Monitoring | 2012-05-16 | D41A | 3 | 1 | 1 |  |  |  |  | 28234 | Water | EPA 120.1 (Field) | n/a | Conductance (EC) | µS/cm at 25°C | EA0512B8950
EMP Monitoring | 2012-05-16 | D41A | 3 | 1 | 1 |  |  |  |  | 4.9 | Water | Depth of Water | n/a | Depth | Feet | EA0512B8950
EMP Monitoring | 2012-05-16 | D41A | 3 | 1 | 1 | [5 empty] | n/a | Field Notes | n/a | Field Notes | none | EA0512B8950
EMP Monitoring | 2012-05-16 | D41A | 3 | 1 | 1 |  |  |  |  | 5.1 | Water | Chlorophyll fluorescence (blue lamp) | n/a | Fluorescence | Fluorescence Units | EA0512B8950
EMP Monitoring | 2012-05-16 | D41A | 3 | 1 | 1 | [5 empty] | Water | GPS Location | North | Latitude | Decimal Degrees | EA0512B8950
EMP Monitoring | 2012-05-16 | D41A | 3 | 1 | 1 | [5 empty] | Water | GPS Location | West | Longitude | Decimal Degrees | EA0512B8950
EMP Monitoring | 2012-05-16 | D41A | 3 | 1 | 1 |  |  |  |  | 7.9 | Water | EPA 360.2 (Field) | Dissolved | Oxygen | mg/L | EA0512B8950
EMP Monitoring | 2012-05-16 | D41A | 3 | 1 | 1 |  |  |  |  | 7.76 | Water | EPA 150.1 (Field) | n/a | pH | pH Units | EA0512B8950
EMP Monitoring | 2012-05-16 | D41A | 3 | 1 | 1 |  |  |  |  | 40 | Water | Secchi Disk | n/a | Secchi Depth | cm | EA0512B8950
EMP Monitoring | 2012-05-16 | D41A | 3 | 1 | 1 |  |  |  |  | 17.7 | Water | EPA 170.1 (Field) | n/a | Temperature | °C | EA0512B8950
EMP Monitoring | 2012-05-16 | D41A | 3 | 1 | 1 |  |  |  |  | 38.4 | Water | EPA 180.1 (Field) | n/a | Turbidity | N.T.U. | EA0512B8950
EMP Monitoring | 2012-05-16 | D41A | 3 | 1 | 1 |  |  |  | overcast and cool with medium winds |  | Air | Weather Observations | n/a | Weather Observations | none | EA0512B8950
EMP Monitoring | 2012-05-16 | D6 | 3 | 1 | n/a |  |  |  |  | 14792 | Water | EPA 120.1 (Field) | n/a | Conductance (EC) | µS/cm at 25°C | EA0512B8955
EMP Monitoring | 2012-05-16 | D6 | 3 | 1 | n/a |  |  |  |  | 37.6 | Water | Depth of Water | n/a | Depth | Feet | EA0512B8955
EMP Monitoring | 2012-05-16 | D6 | 3 | 1 | n/a | [5 empty] | n/a | Field Notes | n/a | Field Notes | none | EA0512B8955
EMP Monitoring | 2012-05-16 | D6 | 3 | 1 | n/a |  |  |  |  | 3.1 | Water | Chlorophyll fluorescence (blue lamp) | n/a | Fluorescence | Fluorescence Units | EA0512B8955
EMP Monitoring | 2012-05-16 | D6 | 3 | 1 | n/a | [5 empty] | Water | GPS Location | North | Latitude | Decimal Degrees | EA0512B8955
EMP Monitoring | 2012-05-16 | D6 | 3 | 1 | n/a | [5 empty] | Water | GPS Location | West | Longitude | Decimal Degrees | EA0512B8955
EMP Monitoring | 2012-05-16 | D6 | 3 | 1 | n/a |  |  |  |  | 8.25 | Water | EPA 360.2 (Field) | Dissolved | Oxygen | mg/L | EA0512B8955
EMP Monitoring | 2012-05-16 | D6 | 3 | 1 | n/a |  |  |  |  | 7.79 | Water | EPA 150.1 (Field) | n/a | pH | pH Units | EA0512B8955
EMP Monitoring | 2012-05-16 | D6 | 3 | 1 | n/a |  |  |  |  | 44 | Water | Secchi Disk | n/a | Secchi Depth | cm | EA0512B8955
EMP Monitoring | 2012-05-16 | D6 | 3 | 1 | n/a |  |  |  |  | 18.5 | Water | EPA 170.1 (Field) | n/a | Temperature | °C | EA0512B8955
EMP Monitoring | 2012-05-16 | D6 | 3 | 1 | n/a |  |  |  |  | 20.3 | Water | EPA 180.1 (Field) | n/a | Turbidity | N.T.U. | EA0512B8955
EMP Monitoring | 2012-05-16 | D6 | 3 | 1 | n/a |  |  |  | mostly sunny and cool with medium winds |  | Air | Weather Observations | n/a | Weather Observations | none | EA0512B8955
EMP Monitoring | 2012-05-16 | NZ002 | 3 | 1 | n/a |  |  |  |  | 24838 | Water | EPA 120.1 (Field) | n/a | Conductance (EC) | µS/cm at 25°C | EA0512B8953
EMP Monitoring | 2012-05-16 | NZ002 | 3 | 1 | n/a |  |  |  |  | 57.8 | Water | Depth of Water | n/a | Depth | Feet | EA0512B8953
EMP Monitoring | 2012-05-16 | NZ002 | 3 | 1 | n/a |  |  |  | Surface EC above 20,000 |  | n/a | Field Notes | n/a | Field Notes | none | EA0512B8953
EMP Monitoring | 2012-05-16 | NZ002 | 3 | 1 | n/a |  |  |  |  | 3.6 | Water | Chlorophyll fluorescence (blue lamp) | n/a | Fluorescence | Fluorescence Units | EA0512B8953
EMP Monitoring | 2012-05-16 | NZ002 | 3 | 1 | n/a | [5 empty] | Water | GPS Location | North | Latitude | Decimal Degrees | EA0512B8953
EMP Monitoring | 2012-05-16 | NZ002 | 3 | 1 | n/a | [5 empty] | Water | GPS Location | West | Longitude | Decimal Degrees | EA0512B8953
EMP Monitoring | 2012-05-16 | NZ002 | 3 | 1 | n/a |  |  |  |  | 7.8 | Water | EPA 360.2 (Field) | Dissolved | Oxygen | mg/L | EA0512B8953
EMP Monitoring | 2012-05-16 | NZ002 | 3 | 1 | n/a |  |  |  |  | 7.77 | Water | EPA 150.1 (Field) | n/a | pH | pH Units | EA0512B8953
EMP Monitoring | 2012-05-16 | NZ002 | 3 | 1 | n/a |  |  |  |  | 32 | Water | Secchi Disk | n/a | Secchi Depth | cm | EA0512B8953
EMP Monitoring | 2012-05-16 | NZ002 | 3 | 1 | n/a |  |  |  |  | 17.6 | Water | EPA 170.1 (Field) | n/a | Temperature | °C | EA0512B8953
EMP Monitoring | 2012-05-16 | NZ002 | 3 | 1 | n/a |  |  |  |  | 37.6 | Water | EPA 180.1 (Field) | n/a | Turbidity | N.T.U. | EA0512B8953
EMP Monitoring | 2012-05-16 | NZ002 | 3 | 1 | n/a |  |  |  | mostly sunny and cool with medium winds |  | Air | Weather Observations | n/a | Weather Observations | none | EA0512B8953
EMP Monitoring | 2012-05-16 | NZ004 | 3 | 1 | n/a |  |  |  |  | 15246 | Water | EPA 120.1 (Field) | n/a | Conductance (EC) | µS/cm at 25°C | EA0512B8954
EMP Monitoring | 2012-05-16 | NZ004 | 3 | 1 | n/a |  |  |  |  | 52.5 | Water | Depth of Water | n/a | Depth | Feet | EA0512B8954
EMP Monitoring | 2012-05-16 | NZ004 | 3 | 1 | n/a | [5 empty] | n/a | Field Notes | n/a | Field Notes | none | EA0512B8954
EMP Monitoring | 2012-05-16 | NZ004 | 3 | 1 | n/a |  |  |  |  | 2.4 | Water | Chlorophyll fluorescence (blue lamp) | n/a | Fluorescence | Fluorescence Units | EA0512B8954
EMP Monitoring | 2012-05-16 | NZ004 | 3 | 1 | n/a | [5 empty] | Water | GPS Location | North | Latitude | Decimal Degrees | EA0512B8954
EMP Monitoring | 2012-05-16 | NZ004 | 3 | 1 | n/a | [5 empty] | Water | GPS Location | West | Longitude | Decimal Degrees | EA0512B8954
EMP Monitoring | 2012-05-16 | NZ004 | 3 | 1 | n/a |  |  |  |  | 8.2 | Water | EPA 360.2 (Field) | Dissolved | Oxygen | mg/L | EA0512B8954
EMP Monitoring | 2012-05-16 | NZ004 | 3 | 1 | n/a |  |  |  |  | 7.78 | Water | EPA 150.1 (Field) | n/a | pH | pH Units | EA0512B8954
EMP Monitoring | 2012-05-16 | NZ004 | 3 | 1 | n/a |  |  |  |  | 40 | Water | Secchi Disk | n/a | Secchi Depth | cm | EA0512B8954
EMP Monitoring | 2012-05-16 | NZ004 | 3 | 1 | n/a |  |  |  |  | 18.4 | Water | EPA 170.1 (Field) | n/a | Temperature | °C | EA0512B8954
EMP Monitoring | 2012-05-16 | NZ004 | 3 | 1 | n/a |  |  |  |  | 17.9 | Water | EPA 180.1 (Field) | n/a | Turbidity | N.T.U. | EA0512B8954
EMP Monitoring | 2012-05-16 | NZ004 | 3 | 1 | n/a |  |  |  | mostly sunny and cool with medium winds |  | Air | Weather Observations | n/a | Weather Observations | none | EA0512B8954
EMP Monitoring | 2012-05-16 | NZ325 | 3 | 1 | n/a |  |  |  |  | 26433 | Water | EPA 120.1 (Field) | n/a | Conductance (EC) | µS/cm at 25°C | EA0512B8952
EMP Monitoring | 2012-05-16 | NZ325 | 3 | 1 | n/a |  |  |  |  | 38 | Water | Depth of Water | n/a | Depth | Feet | EA0512B8952
EMP Monitoring | 2012-05-16 | NZ325 | 3 | 1 | n/a |  |  |  | Surface EC above 20,000 |  | n/a | Field Notes | n/a | Field Notes | none | EA0512B8952
EMP Monitoring | 2012-05-16 | NZ325 | 3 | 1 | n/a |  |  |  |  | 4.3 | Water | Chlorophyll fluorescence (blue lamp) | n/a | Fluorescence | Fluorescence Units | EA0512B8952
EMP Monitoring | 2012-05-16 | NZ325 | 3 | 1 | n/a | [5 empty] | Water | GPS Location | North | Latitude | Decimal Degrees | EA0512B8952
EMP Monitoring | 2012-05-16 | NZ325 | 3 | 1 | n/a | [5 empty] | Water | GPS Location | West | Longitude | Decimal Degrees | EA0512B8952
EMP Monitoring | 2012-05-16 | NZ325 | 3 | 1 | n/a |  |  |  |  | 7.7 | Water | EPA 360.2 (Field) | Dissolved | Oxygen | mg/L | EA0512B8952
EMP Monitoring | 2012-05-16 | NZ325 | 3 | 1 | n/a |  |  |  |  | 7.78 | Water | EPA 150.1 (Field) | n/a | pH | pH Units | EA0512B8952
EMP Monitoring | 2012-05-16 | NZ325 | 3 | 1 | n/a |  |  |  |  | 32 | Water | Secchi Disk | n/a | Secchi Depth | cm | EA0512B8952
EMP Monitoring | 2012-05-16 | NZ325 | 3 | 1 | n/a |  |  |  |  | 17.4 | Water | EPA 170.1 (Field) | n/a | Temperature | °C | EA0512B8952
EMP Monitoring | 2012-05-16 | NZ325 | 3 | 1 | n/a |  |  |  |  | 34.2 | Water | EPA 180.1 (Field) | n/a | Turbidity | N.T.U. | EA0512B8952
EMP Monitoring | 2012-05-16 | NZ325 | 3 | 1 | n/a |  |  |  | mostly sunny and cool with medium winds |  | Air | Weather Observations | n/a | Weather Observations | none | EA0512B8952
EMP Monitoring | 2012-06-08 | C10A | 3 | 1 | 1 |  |  |  |  | 511 | Water | EPA 120.1 (Field) | n/a | Conductance (EC) | µS/cm at 25°C | EA0612B9088
EMP Monitoring | 2012-06-08 | C10A | 3 | 1 | 1 | [5 empty] | Water | Depth of Water | n/a | Depth | Feet | EA0612B9088
EMP Monitoring | 2012-06-08 | C10A | 3 | 1 | 1 | [5 empty] | n/a | Field Notes | n/a | Field Notes | none | EA0612B9088
EMP Monitoring | 2012-06-08 | C10A | 3 | 1 | 1 |  |  |  |  | 8.8 | Water | EPA 360.2 (Field) | Dissolved | Oxygen | mg/L | EA0612B9088
EMP Monitoring | 2012-06-08 | C10A | 3 | 1 | 1 |  |  |  |  | 6.77 | Water | EPA 150.1 (Field) | n/a | pH | pH Units | EA0612B9088
EMP Monitoring | 2012-06-08 | C10A | 3 | 1 | 1 | [5 empty] | Water | Secchi Disk | n/a | Secchi Depth | cm | EA0612B9088
EMP Monitoring | 2012-06-08 | C10A | 3 | 1 | 1 |  |  |  |  | 21.07 | Water | EPA 170.1 (Field) | n/a | Temperature | °C | EA0612B9088
EMP Monitoring | 2012-06-08 | C10A | 3 | 1 | 1 |  |  |  |  | 22.3 | Water | EPA 180.1 (Field) | n/a | Turbidity | N.T.U. | EA0612B9088
EMP Monitoring | 2012-06-08 | C10A | 3 | 1 | 1 |  |  |  | warm, clear, sunny, light wind |  | Air | Weather Observations | n/a | Weather Observations | none | EA0612B9088
EMP Monitoring | 2012-06-08 | C3A | 3 | 1 | n/a |  |  |  |  | 171 | Water | EPA 120.1 (Field) | n/a | Conductance (EC) | µS/cm at 25°C | EA0612B9087
EMP Monitoring | 2012-06-08 | C3A | 3 | 1 | n/a |  |  |  |  | 14.9 | Water | Depth of Water | n/a | Depth | Feet | EA0612B9087
EMP Monitoring | 2012-06-08 | C3A | 3 | 1 | n/a | [5 empty] | n/a | Field Notes | n/a | Field Notes | none | EA0612B9087
EMP Monitoring | 2012-06-08 | C3A | 3 | 1 | n/a |  |  |  |  | 7.8 | Water | EPA 360.2 (Field) | Dissolved | Oxygen | mg/L | EA0612B9087
EMP Monitoring | 2012-06-08 | C3A | 3 | 1 | n/a |  |  |  |  | 6.55 | Water | EPA 150.1 (Field) | n/a | pH | pH Units | EA0612B9087
EMP Monitoring | 2012-06-08 | C3A | 3 | 1 | n/a |  |  |  |  | 96 | Water | Secchi Disk | n/a | Secchi Depth | cm | EA0612B9087
EMP Monitoring | 2012-06-08 | C3A | 3 | 1 | n/a |  |  |  |  | 20.24 | Water | EPA 170.1 (Field) | n/a | Temperature | °C | EA0612B9087
EMP Monitoring | 2012-06-08 | C3A | 3 | 1 | n/a |  |  |  |  | 11.2 | Water | EPA 180.1 (Field) | n/a | Turbidity | N.T.U. | EA0612B9087
EMP Monitoring | 2012-06-08 | C3A | 3 | 1 | n/a |  |  |  | warm, clear, sunny, light wind |  | Air | Weather Observations | n/a | Weather Observations | none | EA0612B9087
EMP Monitoring | 2012-06-11 | D12 | 3 | 1 | n/a |  |  |  |  | 1382 | Water | EPA 120.1 (Field) | n/a | Conductance (EC) | µS/cm at 25°C | EA0612B9091
EMP Monitoring | 2012-06-11 | D12 | 3 | 1 | n/a |  |  |  |  | 34.7 | Water | Depth of Water | n/a | Depth | Feet | EA0612B9091
EMP Monitoring | 2012-06-11 | D12 | 3 | 1 | n/a | [5 empty] | n/a | Field Notes | n/a | Field Notes | none | EA0612B9091
EMP Monitoring | 2012-06-11 | D12 | 3 | 1 | n/a |  |  |  |  | 2.3 | Water | Chlorophyll fluorescence (blue lamp) | n/a | Fluorescence | Fluorescence Units | EA0612B9091
EMP Monitoring | 2012-06-11 | D12 | 3 | 1 | n/a | [5 empty] | Water | GPS Location | North | Latitude | Decimal Degrees | EA0612B9091
EMP Monitoring | 2012-06-11 | D12 | 3 | 1 | n/a | [5 empty] | Water | GPS Location | West | Longitude | Decimal Degrees | EA0612B9091
EMP Monitoring | 2012-06-11 | D12 | 3 | 1 | n/a |  |  |  |  | 8.3 | Water | EPA 360.2 (Field) | Dissolved | Oxygen | mg/L | EA0612B9091
EMP Monitoring | 2012-06-11 | D12 | 3 | 1 | n/a |  |  |  |  | 7.76 | Water | EPA 150.1 (Field) | n/a | pH | pH Units | EA0612B9091
EMP Monitoring | 2012-06-11 | D12 | 3 | 1 | n/a |  |  |  |  | 56 | Water | Secchi Disk | n/a | Secchi Depth | cm | EA0612B9091
EMP Monitoring | 2012-06-11 | D12 | 3 | 1 | n/a |  |  |  |  | 19.9 | Water | EPA 170.1 (Field) | n/a | Temperature | °C | EA0612B9091
EMP Monitoring | 2012-06-11 | D12 | 3 | 1 | n/a |  |  |  |  | 23.8 | Water | EPA 180.1 (Field) | n/a | Turbidity | N.T.U. | EA0612B9091
EMP Monitoring | 2012-06-11 | D12 | 3 | 1 | n/a |  |  |  | sunny and clear w/ light wind (5-6 mph) |  | Air | Weather Observations | n/a | Weather Observations | none | EA0612B9091
EMP Monitoring | 2012-06-11 | D19 | 3 | 1 | 1 |  |  |  |  | 296 | Water | EPA 120.1 (Field) | n/a | Conductance (EC) | µS/cm at 25°C | EA0612B9092
EMP Monitoring | 2012-06-11 | D19 | 3 | 1 | 1 |  |  |  |  | 22.8 | Water | Depth of Water | n/a | Depth | Feet | EA0612B9092
EMP Monitoring | 2012-06-11 | D19 | 3 | 1 | 1 | [5 empty] | n/a | Field Notes | n/a | Field Notes | none | EA0612B9092
EMP Monitoring | 2012-06-11 | D19 | 3 | 1 | 1 |  |  |  |  | 3.1 | Water | Chlorophyll fluorescence (blue lamp) | n/a | Fluorescence | Fluorescence Units | EA0612B9092
EMP Monitoring | 2012-06-11 | D19 | 3 | 1 | 1 | [5 empty] | Water | GPS Location | North | Latitude | Decimal Degrees | EA0612B9092
EMP Monitoring | 2012-06-11 | D19 | 3 | 1 | 1 | [5 empty] | Water | GPS Location | West | Longitude | Decimal Degrees | EA0612B9092
EMP Monitoring | 2012-06-11 | D19 | 3 | 1 | 1 |  |  |  |  | 8.45 | Water | EPA 360.2 (Field) | Dissolved | Oxygen | mg/L | EA0612B9092
EMP Monitoring | 2012-06-11 | D19 | 3 | 1 | 1 |  |  |  |  | 7.88 | Water | EPA 150.1 (Field) | n/a | pH | pH Units | EA0612B9092
EMP Monitoring | 2012-06-11 | D19 | 3 | 1 | 1 |  |  |  |  | 76 | Water | Secchi Disk | n/a | Secchi Depth | cm | EA0612B9092
EMP Monitoring | 2012-06-11 | D19 | 3 | 1 | 1 |  |  |  |  | 20.1 | Water | EPA 170.1 (Field) | n/a | Temperature | °C | EA0612B9092
EMP Monitoring | 2012-06-11 | D19 | 3 | 1 | 1 |  |  |  |  | 8.3 | Water | EPA 180.1 (Field) | n/a | Turbidity | N.T.U. | EA0612B9092
EMP Monitoring | 2012-06-11 | D19 | 3 | 1 | 1 |  |  |  | sunny and clear w/ light wind (6-8 mph) |  | Air | Weather Observations | n/a | Weather Observations | none | EA0612B9092
EMP Monitoring | 2012-06-11 | D28A | 3 | 1 | n/a |  |  |  |  | 263 | Water | EPA 120.1 (Field) | n/a | Conductance (EC) | µS/cm at 25°C | EA0612B9093
EMP Monitoring | 2012-06-11 | D28A | 3 | 1 | n/a |  |  |  |  | 28.8 | Water | Depth of Water | n/a | Depth | Feet | EA0612B9093
EMP Monitoring | 2012-06-11 | D28A | 3 | 1 | n/a | [5 empty] | n/a | Field Notes | n/a | Field Notes | none | EA0612B9093
EMP Monitoring | 2012-06-11 | D28A | 3 | 1 | n/a |  |  |  |  | 2.6 | Water | Chlorophyll fluorescence (blue lamp) | n/a | Fluorescence | Fluorescence Units | EA0612B9093
EMP Monitoring | 2012-06-11 | D28A | 3 | 1 | n/a | [5 empty] | Water | GPS Location | North | Latitude | Decimal Degrees | EA0612B9093
EMP Monitoring | 2012-06-11 | D28A | 3 | 1 | n/a | [5 empty] | Water | GPS Location | West | Longitude | Decimal Degrees | EA0612B9093
EMP Monitoring | 2012-06-11 | D28A | 3 | 1 | n/a |  |  |  |  | 8.4 | Water | EPA 360.2 (Field) | Dissolved | Oxygen | mg/L | EA0612B9093
EMP Monitoring | 2012-06-11 | D28A | 3 | 1 | n/a |  |  |  |  | 7.89 | Water | EPA 150.1 (Field) | n/a | pH | pH Units | EA0612B9093
EMP Monitoring | 2012-06-11 | D28A | 3 | 1 | n/a |  |  |  |  | 164 | Water | Secchi Disk | n/a | Secchi Depth | cm | EA0612B9093
EMP Monitoring | 2012-06-11 | D28A | 3 | 1 | n/a |  |  |  |  | 20.64 | Water | EPA 170.1 (Field) | n/a | Temperature | °C | EA0612B9093
EMP Monitoring | 2012-06-11 | D28A | 3 | 1 | n/a |  |  |  |  | 4.3 | Water | EPA 180.1 (Field) | n/a | Turbidity | N.T.U. | EA0612B9093
EMP Monitoring | 2012-06-11 | D28A | 3 | 1 | n/a |  |  |  | sunny and clear w/ light wind (5 mph) |  | Air | Weather Observations | n/a | Weather Observations | none | EA0612B9093
EMP Monitoring | 2012-06-12 | D16 | 3 | 1 | n/a |  |  |  |  | 279 | Water | EPA 120.1 (Field) | n/a | Conductance (EC) | µS/cm at 25°C | EA0612B9095
EMP Monitoring | 2012-06-12 | D16 | 3 | 1 | n/a |  |  |  |  | 36.1 | Water | Depth of Water | n/a | Depth | Feet | EA0612B9095
EMP Monitoring | 2012-06-12 | D16 | 3 | 1 | n/a | [5 empty] | n/a | Field Notes | n/a | Field Notes | none | EA0612B9095
EMP Monitoring | 2012-06-12 | D16 | 3 | 1 | n/a |  |  |  |  | 2.9 | Water | Chlorophyll fluorescence (blue lamp) | n/a | Fluorescence | Fluorescence Units | EA0612B9095
EMP Monitoring | 2012-06-12 | D16 | 3 | 1 | n/a | [5 empty] | Water | GPS Location | North | Latitude | Decimal Degrees | EA0612B9095
EMP Monitoring | 2012-06-12 | D16 | 3 | 1 | n/a | [5 empty] | Water | GPS Location | West | Longitude | Decimal Degrees | EA0612B9095
EMP Monitoring | 2012-06-12 | D16 | 3 | 1 | n/a |  |  |  |  | 8.55 | Water | EPA 360.2 (Field) | Dissolved | Oxygen | mg/L | EA0612B9095
EMP Monitoring | 2012-06-12 | D16 | 3 | 1 | n/a |  |  |  |  | 7.88 | Water | EPA 150.1 (Field) | n/a | pH | pH Units | EA0612B9095
EMP Monitoring | 2012-06-12 | D16 | 3 | 1 | n/a |  |  |  |  | 96 | Water | Secchi Disk | n/a | Secchi Depth | cm | EA0612B9095
EMP Monitoring | 2012-06-12 | D16 | 3 | 1 | n/a |  |  |  |  | 20.6 | Water | EPA 170.1 (Field) | n/a | Temperature | °C | EA0612B9095
EMP Monitoring | 2012-06-12 | D16 | 3 | 1 | n/a |  |  |  |  | 6.3 | Water | EPA 180.1 (Field) | n/a | Turbidity | N.T.U. | EA0612B9095
EMP Monitoring | 2012-06-12 | D16 | 3 | 1 | n/a |  |  |  | Mostly sunny & clear w/ medium winds 11.6mph |  | Air | Weather Observations | n/a | Weather Observations | none | EA0612B9095
EMP Monitoring | 2012-06-12 | D26 | 3 | 1 | 1 |  |  |  |  | 240 | Water | EPA 120.1 (Field) | n/a | Conductance (EC) | µS/cm at 25°C | EA0612B9096
EMP Monitoring | 2012-06-12 | D26 | 3 | 1 | 1 |  |  |  |  | 49.5 | Water | Depth of Water | n/a | Depth | Feet | EA0612B9096
EMP Monitoring | 2012-06-12 | D26 | 3 | 1 | 1 | [5 empty] | n/a | Field Notes | n/a | Field Notes | none | EA0612B9096
EMP Monitoring | 2012-06-12 | D26 | 3 | 1 | 1 |  |  |  |  | 2.6 | Water | Chlorophyll fluorescence (blue lamp) | n/a | Fluorescence | Fluorescence Units | EA0612B9096
EMP Monitoring | 2012-06-12 | D26 | 3 | 1 | 1 | [5 empty] | Water | GPS Location | North | Latitude | Decimal Degrees | EA0612B9096
EMP Monitoring | 2012-06-12 | D26 | 3 | 1 | 1 | [5 empty] | Water | GPS Location | West | Longitude | Decimal Degrees | EA0612B9096
EMP Monitoring | 2012-06-12 | D26 | 3 | 1 | 1 |  |  |  |  | 8 | Water | EPA 360.2 (Field) | Dissolved | Oxygen | mg/L | EA0612B9096
EMP Monitoring | 2012-06-12 | D26 | 3 | 1 | 1 |  |  |  |  | 7.79 | Water | EPA 150.1 (Field) | n/a | pH | pH Units | EA0612B9096
EMP Monitoring | 2012-06-12 | D26 | 3 | 1 | 1 |  |  |  |  | 140 | Water | Secchi Disk | n/a | Secchi Depth | cm | EA0612B9096
EMP Monitoring | 2012-06-12 | D26 | 3 | 1 | 1 |  |  |  |  | 20.8 | Water | EPA 170.1 (Field) | n/a | Temperature | °C | EA0612B9096
EMP Monitoring | 2012-06-12 | D26 | 3 | 1 | 1 |  |  |  |  | 5.3 | Water | EPA 180.1 (Field) | n/a | Turbidity | N.T.U. | EA0612B9096
EMP Monitoring | 2012-06-12 | D26 | 3 | 1 | 1 |  |  |  | Mostly sunny & clear w/ med. winds (7mph) |  | Air | Weather Observations | n/a | Weather Observations | none | EA0612B9096
EMP Monitoring | 2012-06-12 | MD10A | 3 | 1 | n/a |  |  |  |  | 315 | Water | EPA 120.1 (Field) | n/a | Conductance (EC) | µS/cm at 25°C | EA0612B9098
EMP Monitoring | 2012-06-12 | MD10A | 3 | 1 | n/a |  |  |  |  | 15.9 | Water | Depth of Water | n/a | Depth | Feet | EA0612B9098
EMP Monitoring | 2012-06-12 | MD10A | 3 | 1 | n/a | [5 empty] | n/a | Field Notes | n/a | Field Notes | none | EA0612B9098
EMP Monitoring | 2012-06-12 | MD10A | 3 | 1 | n/a |  |  |  |  | 6.9 | Water | Chlorophyll fluorescence (blue lamp) | n/a | Fluorescence | Fluorescence Units | EA0612B9098
EMP Monitoring | 2012-06-12 | MD10A | 3 | 1 | n/a | [5 empty] | Water | GPS Location | North | Latitude | Decimal Degrees | EA0612B9098
EMP Monitoring | 2012-06-12 | MD10A | 3 | 1 | n/a | [5 empty] | Water | GPS Location | West | Longitude | Decimal Degrees | EA0612B9098
EMP Monitoring | 2012-06-12 | MD10A | 3 | 1 | n/a |  |  |  |  | 7.1 | Water | EPA 360.2 (Field) | Dissolved | Oxygen | mg/L | EA0612B9098
EMP Monitoring | 2012-06-12 | MD10A | 3 | 1 | n/a |  |  |  |  | 7.6 | Water | EPA 150.1 (Field) | n/a | pH | pH Units | EA0612B9098
EMP Monitoring | 2012-06-12 | MD10A | 3 | 1 | n/a |  |  |  |  | 160 | Water | Secchi Disk | n/a | Secchi Depth | cm | EA0612B9098
EMP Monitoring | 2012-06-12 | MD10A | 3 | 1 | n/a |  |  |  |  | 22.7 | Water | EPA 170.1 (Field) | n/a | Temperature | °C | EA0612B9098
EMP Monitoring | 2012-06-12 | MD10A | 3 | 1 | n/a |  |  |  |  | 1.1 | Water | EPA 180.1 (Field) | n/a | Turbidity | N.T.U. | EA0612B9098
EMP Monitoring | 2012-06-12 | MD10A | 3 | 1 | n/a |  |  |  | Mostly sunny & clear, light winds (6mph). |  | Air | Weather Observations | n/a | Weather Observations | none | EA0612B9098
EMP Monitoring | 2012-06-12 | P8 | 3 | 1 | n/a |  |  |  |  | 687 | Water | EPA 120.1 (Field) | n/a | Conductance (EC) | µS/cm at 25°C | EA0612B9097
EMP Monitoring | 2012-06-12 | P8 | 3 | 1 | n/a |  |  |  |  | 32.4 | Water | Depth of Water | n/a | Depth | Feet | EA0612B9097
EMP Monitoring | 2012-06-12 | P8 | 3 | 1 | n/a | [5 empty] | n/a | Field Notes | n/a | Field Notes | none | EA0612B9097
EMP Monitoring | 2012-06-12 | P8 | 3 | 1 | n/a |  |  |  |  | 3.5 | Water | Chlorophyll fluorescence (blue lamp) | n/a | Fluorescence | Fluorescence Units | EA0612B9097
EMP Monitoring | 2012-06-12 | P8 | 3 | 1 | n/a | [5 empty] | Water | GPS Location | North | Latitude | Decimal Degrees | EA0612B9097
EMP Monitoring | 2012-06-12 | P8 | 3 | 1 | n/a | [5 empty] | Water | GPS Location | West | Longitude | Decimal Degrees | EA0612B9097
EMP Monitoring | 2012-06-12 | P8 | 3 | 1 | n/a |  |  |  |  | 6 | Water | EPA 360.2 (Field) | Dissolved | Oxygen | mg/L | EA0612B9097
EMP Monitoring | 2012-06-12 | P8 | 3 | 1 | n/a |  |  |  |  | 7.5 | Water | EPA 150.1 (Field) | n/a | pH | pH Units | EA0612B9097
EMP Monitoring | 2012-06-12 | P8 | 3 | 1 | n/a |  |  |  |  | 64 | Water | Secchi Disk | n/a | Secchi Depth | cm | EA0612B9097
EMP Monitoring | 2012-06-12 | P8 | 3 | 1 | n/a |  |  |  |  | 23 | Water | EPA 170.1 (Field) | n/a | Temperature | °C | EA0612B9097
EMP Monitoring | 2012-06-12 | P8 | 3 | 1 | n/a |  |  |  |  | 8.7 | Water | EPA 180.1 (Field) | n/a | Turbidity | N.T.U. | EA0612B9097
EMP Monitoring | 2012-06-12 | P8 | 3 | 1 | n/a |  |  |  | Mostly sunny & clear w/ med. winds (9mph). |  | Air | Weather Observations | n/a | Weather Observations | none | EA0612B9097
EMP Monitoring | 2012-06-13 | D10 | 3 | 1 | n/a |  |  |  |  | 7023 | Water | EPA 120.1 (Field) | n/a | Conductance (EC) | µS/cm at 25°C | EA0612B9101
EMP Monitoring | 2012-06-13 | D10 | 3 | 1 | n/a |  |  |  |  | 42.5 | Water | Depth of Water | n/a | Depth | Feet | EA0612B9101
EMP Monitoring | 2012-06-13 | D10 | 3 | 1 | n/a | [5 empty] | n/a | Field Notes | n/a | Field Notes | none | EA0612B9101
EMP Monitoring | 2012-06-13 | D10 | 3 | 1 | n/a |  |  |  |  | 3.1 | Water | Chlorophyll fluorescence (blue lamp) | n/a | Fluorescence | Fluorescence Units | EA0612B9101
EMP Monitoring | 2012-06-13 | D10 | 3 | 1 | n/a | [5 empty] | Water | GPS Location | North | Latitude | Decimal Degrees | EA0612B9101
EMP Monitoring | 2012-06-13 | D10 | 3 | 1 | n/a | [5 empty] | Water | GPS Location | West | Longitude | Decimal Degrees | EA0612B9101
EMP Monitoring | 2012-06-13 | D10 | 3 | 1 | n/a |  |  |  |  | 7.85 | Water | EPA 360.2 (Field) | Dissolved | Oxygen | mg/L | EA0612B9101
EMP Monitoring | 2012-06-13 | D10 | 3 | 1 | n/a |  |  |  |  | 7.87 | Water | EPA 150.1 (Field) | n/a | pH | pH Units | EA0612B9101
EMP Monitoring | 2012-06-13 | D10 | 3 | 1 | n/a |  |  |  |  | 28 | Water | Secchi Disk | n/a | Secchi Depth | cm | EA0612B9101
EMP Monitoring | 2012-06-13 | D10 | 3 | 1 | n/a |  |  |  |  | 20.9 | Water | EPA 170.1 (Field) | n/a | Temperature | °C | EA0612B9101
EMP Monitoring | 2012-06-13 | D10 | 3 | 1 | n/a |  |  |  |  | 26.5 | Water | EPA 180.1 (Field) | n/a | Turbidity | N.T.U. | EA0612B9101
EMP Monitoring | 2012-06-13 | D10 | 3 | 1 | n/a |  |  |  | Mostly sunny & clear w/ medium winds (17mph) |  | Air | Weather Observations | n/a | Weather Observations | none | EA0612B9101
EMP Monitoring | 2012-06-13 | D22 | 3 | 1 | n/a |  |  |  |  | 1500 | Water | EPA 120.1 (Field) | n/a | Conductance (EC) | µS/cm at 25°C | EA0612B9103
EMP Monitoring | 2012-06-13 | D22 | 3 | 1 | n/a |  |  |  |  | 27.8 | Water | Depth of Water | n/a | Depth | Feet | EA0612B9103
EMP Monitoring | 2012-06-13 | D22 | 3 | 1 | n/a | [5 empty] | n/a | Field Notes | n/a | Field Notes | none | EA0612B9103
EMP Monitoring | 2012-06-13 | D22 | 3 | 1 | n/a |  |  |  |  | 4 | Water | Chlorophyll fluorescence (blue lamp) | n/a | Fluorescence | Fluorescence Units | EA0612B9103
EMP Monitoring | 2012-06-13 | D22 | 3 | 1 | n/a | [5 empty] | Water | GPS Location | North | Latitude | Decimal Degrees | EA0612B9103
EMP Monitoring | 2012-06-13 | D22 | 3 | 1 | n/a | [5 empty] | Water | GPS Location | West | Longitude | Decimal Degrees | EA0612B9103
EMP Monitoring | 2012-06-13 | D22 | 3 | 1 | n/a |  |  |  |  | 7.95 | Water | EPA 360.2 (Field) | Dissolved | Oxygen | mg/L | EA0612B9103
EMP Monitoring | 2012-06-13 | D22 | 3 | 1 | n/a |  |  |  |  | 7.85 | Water | EPA 150.1 (Field) | n/a | pH | pH Units | EA0612B9103
EMP Monitoring | 2012-06-13 | D22 | 3 | 1 | n/a |  |  |  |  | 52 | Water | Secchi Disk | n/a | Secchi Depth | cm | EA0612B9103
EMP Monitoring | 2012-06-13 | D22 | 3 | 1 | n/a |  |  |  |  | 21.3 | Water | EPA 170.1 (Field) | n/a | Temperature | °C | EA0612B9103
EMP Monitoring | 2012-06-13 | D22 | 3 | 1 | n/a |  |  |  |  | 26.6 | Water | EPA 180.1 (Field) | n/a | Turbidity | N.T.U. | EA0612B9103
EMP Monitoring | 2012-06-13 | D22 | 3 | 1 | n/a |  |  |  | Mostly sunny & clear w/ medium winds (20mph) |  | Air | Weather Observations | n/a | Weather Observations | none | EA0612B9103
EMP Monitoring | 2012-06-13 | D4 | 3 | 1 | n/a |  |  |  |  | 3199 | Water | EPA 120.1 (Field) | n/a | Conductance (EC) | µS/cm at 25°C | EA0612B9102
EMP Monitoring | 2012-06-13 | D4 | 3 | 1 | n/a |  |  |  |  | 38.5 | Water | Depth of Water | n/a | Depth | Feet | EA0612B9102
EMP Monitoring | 2012-06-13 | D4 | 3 | 1 | n/a | [5 empty] | n/a | Field Notes | n/a | Field Notes | none | EA0612B9102
EMP Monitoring | 2012-06-13 | D4 | 3 | 1 | n/a |  |  |  |  | 2.9 | Water | Chlorophyll fluorescence (blue lamp) | n/a | Fluorescence | Fluorescence Units | EA0612B9102
EMP Monitoring | 2012-06-13 | D4 | 3 | 1 | n/a | [5 empty] | Water | GPS Location | North | Latitude | Decimal Degrees | EA0612B9102
EMP Monitoring | 2012-06-13 | D4 | 3 | 1 | n/a | [5 empty] | Water | GPS Location | West | Longitude | Decimal Degrees | EA0612B9102
EMP Monitoring | 2012-06-13 | D4 | 3 | 1 | n/a |  |  |  |  | 7.94 | Water | EPA 360.2 (Field) | Dissolved | Oxygen | mg/L | EA0612B9102
EMP Monitoring | 2012-06-13 | D4 | 3 | 1 | n/a |  |  |  |  | 7.86 | Water | EPA 150.1 (Field) | n/a | pH | pH Units | EA0612B9102
EMP Monitoring | 2012-06-13 | D4 | 3 | 1 | n/a |  |  |  |  | 48 | Water | Secchi Disk | n/a | Secchi Depth | cm | EA0612B9102
EMP Monitoring | 2012-06-13 | D4 | 3 | 1 | n/a |  |  |  |  | 20.9 | Water | EPA 170.1 (Field) | n/a | Temperature | °C | EA0612B9102
EMP Monitoring | 2012-06-13 | D4 | 3 | 1 | n/a |  |  |  |  | 25.4 | Water | EPA 180.1 (Field) | n/a | Turbidity | N.T.U. | EA0612B9102
EMP Monitoring | 2012-06-13 | D4 | 3 | 1 | n/a |  |  |  | Mostly sunny & clear w/ medium winds (16mph) |  | Air | Weather Observations | n/a | Weather Observations | none | EA0612B9102
EMP Monitoring | 2012-06-13 | D8 | 3 | 1 | 1 |  |  |  |  | 8614 | Water | EPA 120.1 (Field) | n/a | Conductance (EC) | µS/cm at 25°C | EA0612B9100
EMP Monitoring | 2012-06-13 | D8 | 3 | 1 | 1 |  |  |  |  | 40.1 | Water | Depth of Water | n/a | Depth | Feet | EA0612B9100
EMP Monitoring | 2012-06-13 | D8 | 3 | 1 | 1 | [5 empty] | n/a | Field Notes | n/a | Field Notes | none | EA0612B9100
EMP Monitoring | 2012-06-13 | D8 | 3 | 1 | 1 |  |  |  |  | 3.5 | Water | Chlorophyll fluorescence (blue lamp) | n/a | Fluorescence | Fluorescence Units | EA0612B9100
EMP Monitoring | 2012-06-13 | D8 | 3 | 1 | 1 | [5 empty] | Water | GPS Location | North | Latitude | Decimal Degrees | EA0612B9100
EMP Monitoring | 2012-06-13 | D8 | 3 | 1 | 1 | [5 empty] | Water | GPS Location | West | Longitude | Decimal Degrees | EA0612B9100
EMP Monitoring | 2012-06-13 | D8 | 3 | 1 | 1 |  |  |  |  | 7.75 | Water | EPA 360.2 (Field) | Dissolved | Oxygen | mg/L | EA0612B9100
EMP Monitoring | 2012-06-13 | D8 | 3 | 1 | 1 |  |  |  |  | 7.86 | Water | EPA 150.1 (Field) | n/a | pH | pH Units | EA0612B9100
EMP Monitoring | 2012-06-13 | D8 | 3 | 1 | 1 |  |  |  |  | 44 | Water | Secchi Disk | n/a | Secchi Depth | cm | EA0612B9100
EMP Monitoring | 2012-06-13 | D8 | 3 | 1 | 1 |  |  |  |  | 20.8 | Water | EPA 170.1 (Field) | n/a | Temperature | °C | EA0612B9100
EMP Monitoring | 2012-06-13 | D8 | 3 | 1 | 1 |  |  |  |  | 15.4 | Water | EPA 180.1 (Field) | n/a | Turbidity | N.T.U. | EA0612B9100
EMP Monitoring | 2012-06-13 | D8 | 3 | 1 | 1 |  |  |  | Mostly sunny & clear w/ medium winds (12mph) |  | Air | Weather Observations | n/a | Weather Observations | none | EA0612B9100
EMP Monitoring | 2012-06-13 | EZ2 | 3 | 1 | n/a |  |  |  |  | 1528 | Water | EPA 120.1 (Field) | n/a | Conductance (EC) | µS/cm at 25°C | EA0612B9105
EMP Monitoring | 2012-06-13 | EZ2 | 3 | 1 | n/a |  |  |  |  | 34.5 | Water | Depth of Water | n/a | Depth | Feet | EA0612B9105
EMP Monitoring | 2012-06-13 | EZ2 | 3 | 1 | n/a | [5 empty] | n/a | Field Notes | n/a | Field Notes | none | EA0612B9105
EMP Monitoring | 2012-06-13 | EZ2 | 3 | 1 | n/a |  |  |  |  | 3.7 | Water | Chlorophyll fluorescence (blue lamp) | n/a | Fluorescence | Fluorescence Units | EA0612B9105
EMP Monitoring | 2012-06-13 | EZ2 | 3 | 1 | n/a |  |  |  |  | 38.0669 | Water | GPS Location | North | Latitude | Decimal Degrees | EA0612B9105
EMP Monitoring | 2012-06-13 | EZ2 | 3 | 1 | n/a |  |  |  |  | -121.7842 | Water | GPS Location | West | Longitude | Decimal Degrees | EA0612B9105
EMP Monitoring | 2012-06-13 | EZ2 | 3 | 1 | n/a |  |  |  |  | 7.9 | Water | EPA 360.2 (Field) | Dissolved | Oxygen | mg/L | EA0612B9105
EMP Monitoring | 2012-06-13 | EZ2 | 3 | 1 | n/a |  |  |  |  | 7.85 | Water | EPA 150.1 (Field) | n/a | pH | pH Units | EA0612B9105
EMP Monitoring | 2012-06-13 | EZ2 | 3 | 1 | n/a |  |  |  |  | 48 | Water | Secchi Disk | n/a | Secchi Depth | cm | EA0612B9105
EMP Monitoring | 2012-06-13 | EZ2 | 3 | 1 | n/a |  |  |  |  | 20.8 | Water | EPA 170.1 (Field) | n/a | Temperature | °C | EA0612B9105
EMP Monitoring | 2012-06-13 | EZ2 | 3 | 1 | n/a |  |  |  |  | 26.6 | Water | EPA 180.1 (Field) | n/a | Turbidity | N.T.U. | EA0612B9105
EMP Monitoring | 2012-06-13 | EZ2 | 3 | 1 | n/a |  |  |  | Mostly sunny & clear w/ medium winds (14mph) |  | Air | Weather Observations | n/a | Weather Observations | none | EA0612B9105
EMP Monitoring | 2012-06-13 | EZ6 | 3 | 1 | n/a |  |  |  |  | 3823 | Water | EPA 120.1 (Field) | n/a | Conductance (EC) | µS/cm at 25°C | EA0612B9104
EMP Monitoring | 2012-06-13 | EZ6 | 3 | 1 | n/a |  |  |  |  | 54.5 | Water | Depth of Water | n/a | Depth | Feet | EA0612B9104
EMP Monitoring | 2012-06-13 | EZ6 | 3 | 1 | n/a | [5 empty] | n/a | Field Notes | n/a | Field Notes | none | EA0612B9104
EMP Monitoring | 2012-06-13 | EZ6 | 3 | 1 | n/a |  |  |  |  | 2.8 | Water | Chlorophyll fluorescence (blue lamp) | n/a | Fluorescence | Fluorescence Units | EA0612B9104
EMP Monitoring | 2012-06-13 | EZ6 | 3 | 1 | n/a |  |  |  |  | 38.0579 | Water | GPS Location | North | Latitude | Decimal Degrees | EA0612B9104
EMP Monitoring | 2012-06-13 | EZ6 | 3 | 1 | n/a |  |  |  |  | -121.8702 | Water | GPS Location | West | Longitude | Decimal Degrees | EA0612B9104
EMP Monitoring | 2012-06-13 | EZ6 | 3 | 1 | n/a |  |  |  |  | 7.65 | Water | EPA 360.2 (Field) | Dissolved | Oxygen | mg/L | EA0612B9104
EMP Monitoring | 2012-06-13 | EZ6 | 3 | 1 | n/a |  |  |  |  | 7.87 | Water | EPA 150.1 (Field) | n/a | pH | pH Units | EA0612B9104
EMP Monitoring | 2012-06-13 | EZ6 | 3 | 1 | n/a |  |  |  |  | 44 | Water | Secchi Disk | n/a | Secchi Depth | cm | EA0612B9104
EMP Monitoring | 2012-06-13 | EZ6 | 3 | 1 | n/a |  |  |  |  | 20.7 | Water | EPA 170.1 (Field) | n/a | Temperature | °C | EA0612B9104
EMP Monitoring | 2012-06-13 | EZ6 | 3 | 1 | n/a |  |  |  |  | 25.5 | Water | EPA 180.1 (Field) | n/a | Turbidity | N.T.U. | EA0612B9104
EMP Monitoring | 2012-06-13 | EZ6 | 3 | 1 | n/a |  |  |  | Mostly sunny & clear w/ medium winds (15mph) |  | Air | Weather Observations | n/a | Weather Observations | none | EA0612B9104
EMP Monitoring | 2012-06-14 | D7 | 3 | 1 | n/a |  |  |  |  | 16405 | Water | EPA 120.1 (Field) | n/a | Conductance (EC) | µS/cm at 25°C | EA0612B9107
EMP Monitoring | 2012-06-14 | D7 | 3 | 1 | n/a |  |  |  |  | 5.3 | Water | Depth of Water | n/a | Depth | Feet | EA0612B9107
EMP Monitoring | 2012-06-14 | D7 | 3 | 1 | n/a | [5 empty] | n/a | Field Notes | n/a | Field Notes | none | EA0612B9107
EMP Monitoring | 2012-06-14 | D7 | 3 | 1 | n/a |  |  |  |  | 4.3 | Water | Chlorophyll fluorescence (blue lamp) | n/a | Fluorescence | Fluorescence Units | EA0612B9107
EMP Monitoring | 2012-06-14 | D7 | 3 | 1 | n/a | [5 empty] | Water | GPS Location | North | Latitude | Decimal Degrees | EA0612B9107
EMP Monitoring | 2012-06-14 | D7 | 3 | 1 | n/a | [5 empty] | Water | GPS Location | West | Longitude | Decimal Degrees | EA0612B9107
EMP Monitoring | 2012-06-14 | D7 | 3 | 1 | n/a |  |  |  |  | 8.1 | Water | EPA 360.2 (Field) | Dissolved | Oxygen | mg/L | EA0612B9107
EMP Monitoring | 2012-06-14 | D7 | 3 | 1 | n/a |  |  |  |  | 7.85 | Water | EPA 150.1 (Field) | n/a | pH | pH Units | EA0612B9107
EMP Monitoring | 2012-06-14 | D7 | 3 | 1 | n/a |  |  |  |  | 28 | Water | Secchi Disk | n/a | Secchi Depth | cm | EA0612B9107
EMP Monitoring | 2012-06-14 | D7 | 3 | 1 | n/a |  |  |  |  | 20.4 | Water | EPA 170.1 (Field) | n/a | Temperature | °C | EA0612B9107
EMP Monitoring | 2012-06-14 | D7 | 3 | 1 | n/a |  |  |  |  | 50.6 | Water | EPA 180.1 (Field) | n/a | Turbidity | N.T.U. | EA0612B9107
EMP Monitoring | 2012-06-14 | D7 | 3 | 1 | n/a |  |  |  | Mostly sunny and clear with medium winds. |  | Air | Weather Observations | n/a | Weather Observations | none | EA0612B9107
EMP Monitoring | 2012-06-14 | NZ032 | 3 | 1 | n/a |  |  |  |  | 10415 | Water | EPA 120.1 (Field) | n/a | Conductance (EC) | µS/cm at 25°C | EA0612B9109
EMP Monitoring | 2012-06-14 | NZ032 | 3 | 1 | n/a |  |  |  |  | 29 | Water | Depth of Water | n/a | Depth | Feet | EA0612B9109
EMP Monitoring | 2012-06-14 | NZ032 | 3 | 1 | n/a | [5 empty] | n/a | Field Notes | n/a | Field Notes | none | EA0612B9109
EMP Monitoring | 2012-06-14 | NZ032 | 3 | 1 | n/a |  |  |  |  | 5.2 | Water | Chlorophyll fluorescence (blue lamp) | n/a | Fluorescence | Fluorescence Units | EA0612B9109
EMP Monitoring | 2012-06-14 | NZ032 | 3 | 1 | n/a | [5 empty] | Water | GPS Location | North | Latitude | Decimal Degrees | EA0612B9109
EMP Monitoring | 2012-06-14 | NZ032 | 3 | 1 | n/a | [5 empty] | Water | GPS Location | West | Longitude | Decimal Degrees | EA0612B9109
EMP Monitoring | 2012-06-14 | NZ032 | 3 | 1 | n/a |  |  |  |  | 7.65 | Water | EPA 360.2 (Field) | Dissolved | Oxygen | mg/L | EA0612B9109
EMP Monitoring | 2012-06-14 | NZ032 | 3 | 1 | n/a |  |  |  |  | 7.78 | Water | EPA 150.1 (Field) | n/a | pH | pH Units | EA0612B9109
EMP Monitoring | 2012-06-14 | NZ032 | 3 | 1 | n/a |  |  |  |  | 32 | Water | Secchi Disk | n/a | Secchi Depth | cm | EA0612B9109
EMP Monitoring | 2012-06-14 | NZ032 | 3 | 1 | n/a |  |  |  |  | 22.3 | Water | EPA 170.1 (Field) | n/a | Temperature | °C | EA0612B9109
EMP Monitoring | 2012-06-14 | NZ032 | 3 | 1 | n/a |  |  |  |  | 21.5 | Water | EPA 180.1 (Field) | n/a | Turbidity | N.T.U. | EA0612B9109
EMP Monitoring | 2012-06-14 | NZ032 | 3 | 1 | n/a |  |  |  | Mostly sunny and clear with medium wind (13mph) |  | Air | Weather Observations | n/a | Weather Observations | none | EA0612B9109
EMP Monitoring | 2012-06-14 | NZS42 | 3 | 1 | 1 |  |  |  |  | 8936 | Water | EPA 120.1 (Field) | n/a | Conductance (EC) | µS/cm at 25°C | EA0612B9108
EMP Monitoring | 2012-06-14 | NZS42 | 3 | 1 | 1 |  |  |  |  | 18.4 | Water | Depth of Water | n/a | Depth | Feet | EA0612B9108
EMP Monitoring | 2012-06-14 | NZS42 | 3 | 1 | 1 | [5 empty] | n/a | Field Notes | n/a | Field Notes | none | EA0612B9108
EMP Monitoring | 2012-06-14 | NZS42 | 3 | 1 | 1 |  |  |  |  | 4.6 | Water | Chlorophyll fluorescence (blue lamp) | n/a | Fluorescence | Fluorescence Units | EA0612B9108
EMP Monitoring | 2012-06-14 | NZS42 | 3 | 1 | 1 | [5 empty] | Water | GPS Location | North | Latitude | Decimal Degrees | EA0612B9108
EMP Monitoring | 2012-06-14 | NZS42 | 3 | 1 | 1 | [5 empty] | Water | GPS Location | West | Longitude | Decimal Degrees | EA0612B9108
EMP Monitoring | 2012-06-14 | NZS42 | 3 | 1 | 1 |  |  |  |  | 7.4 | Water | EPA 360.2 (Field) | Dissolved | Oxygen | mg/L | EA0612B9108
EMP Monitoring | 2012-06-14 | NZS42 | 3 | 1 | 1 |  |  |  |  | 7.75 | Water | EPA 150.1 (Field) | n/a | pH | pH Units | EA0612B9108
EMP Monitoring | 2012-06-14 | NZS42 | 3 | 1 | 1 |  |  |  |  | 24 | Water | Secchi Disk | n/a | Secchi Depth | cm | EA0612B9108
EMP Monitoring | 2012-06-14 | NZS42 | 3 | 1 | 1 |  |  |  |  | 22.2 | Water | EPA 170.1 (Field) | n/a | Temperature | °C | EA0612B9108
EMP Monitoring | 2012-06-14 | NZS42 | 3 | 1 | 1 |  |  |  |  | 30.5 | Water | EPA 180.1 (Field) | n/a | Turbidity | N.T.U. | EA0612B9108
EMP Monitoring | 2012-06-14 | NZS42 | 3 | 1 | 1 |  |  |  | Mostly sunny and clear with light winds (6mph) |  | Air | Weather Observations | n/a | Weather Observations | none | EA0612B9108
EMP Monitoring | 2012-06-15 | D41 | 3 | 1 | 1 |  |  |  |  | 40008 | Water | EPA 120.1 (Field) | n/a | Conductance (EC) | µS/cm at 25°C | EA0612B9112
EMP Monitoring | 2012-06-15 | D41 | 3 | 1 | 1 |  |  |  |  | 33.5 | Water | Depth of Water | n/a | Depth | Feet | EA0612B9112
EMP Monitoring | 2012-06-15 | D41 | 3 | 1 | 1 | [5 empty] | n/a | Field Notes | n/a | Field Notes | none | EA0612B9112
EMP Monitoring | 2012-06-15 | D41 | 3 | 1 | 1 |  |  |  |  | 4.1 | Water | Chlorophyll fluorescence (blue lamp) | n/a | Fluorescence | Fluorescence Units | EA0612B9112
EMP Monitoring | 2012-06-15 | D41 | 3 | 1 | 1 | [5 empty] | Water | GPS Location | North | Latitude | Decimal Degrees | EA0612B9112
EMP Monitoring | 2012-06-15 | D41 | 3 | 1 | 1 | [5 empty] | Water | GPS Location | West | Longitude | Decimal Degrees | EA0612B9112
EMP Monitoring | 2012-06-15 | D41 | 3 | 1 | 1 |  |  |  |  | 7.8 | Water | EPA 360.2 (Field) | Dissolved | Oxygen | mg/L | EA0612B9112
EMP Monitoring | 2012-06-15 | D41 | 3 | 1 | 1 |  |  |  |  | 7.89 | Water | EPA 150.1 (Field) | n/a | pH | pH Units | EA0612B9112
EMP Monitoring | 2012-06-15 | D41 | 3 | 1 | 1 |  |  |  |  | 64 | Water | Secchi Disk | n/a | Secchi Depth | cm | EA0612B9112
EMP Monitoring | 2012-06-15 | D41 | 3 | 1 | 1 |  |  |  |  | 18.3 | Water | EPA 170.1 (Field) | n/a | Temperature | °C | EA0612B9112
EMP Monitoring | 2012-06-15 | D41 | 3 | 1 | 1 |  |  |  |  | 9.3 | Water | EPA 180.1 (Field) | n/a | Turbidity | N.T.U. | EA0612B9112
EMP Monitoring | 2012-06-15 | D41 | 3 | 1 | 1 |  |  |  | Mostly sunny and clear with medium winds (11mph) |  | Air | Weather Observations | n/a | Weather Observations | none | EA0612B9112
EMP Monitoring | 2012-06-15 | D41A | 3 | 1 | n/a |  |  |  |  | 36255 | Water | EPA 120.1 (Field) | n/a | Conductance (EC) | µS/cm at 25°C | EA0612B9111
EMP Monitoring | 2012-06-15 | D41A | 3 | 1 | n/a |  |  |  |  | 6.6 | Water | Depth of Water | n/a | Depth | Feet | EA0612B9111
EMP Monitoring | 2012-06-15 | D41A | 3 | 1 | n/a | [5 empty] | n/a | Field Notes | n/a | Field Notes | none | EA0612B9111
EMP Monitoring | 2012-06-15 | D41A | 3 | 1 | n/a |  |  |  |  | 5 | Water | Chlorophyll fluorescence (blue lamp) | n/a | Fluorescence | Fluorescence Units | EA0612B9111
EMP Monitoring | 2012-06-15 | D41A | 3 | 1 | n/a | [5 empty] | Water | GPS Location | North | Latitude | Decimal Degrees | EA0612B9111
EMP Monitoring | 2012-06-15 | D41A | 3 | 1 | n/a | [5 empty] | Water | GPS Location | West | Longitude | Decimal Degrees | EA0612B9111
EMP Monitoring | 2012-06-15 | D41A | 3 | 1 | n/a |  |  |  |  | 7.5 | Water | EPA 360.2 (Field) | Dissolved | Oxygen | mg/L | EA0612B9111
EMP Monitoring | 2012-06-15 | D41A | 3 | 1 | n/a |  |  |  |  | 7.86 | Water | EPA 150.1 (Field) | n/a | pH | pH Units | EA0612B9111
EMP Monitoring | 2012-06-15 | D41A | 3 | 1 | n/a |  |  |  |  | 16 | Water | Secchi Disk | n/a | Secchi Depth | cm | EA0612B9111
EMP Monitoring | 2012-06-15 | D41A | 3 | 1 | n/a |  |  |  |  | 18.3 | Water | EPA 170.1 (Field) | n/a | Temperature | °C | EA0612B9111
EMP Monitoring | 2012-06-15 | D41A | 3 | 1 | n/a |  |  |  |  | 95.3 | Water | EPA 180.1 (Field) | n/a | Turbidity | N.T.U. | EA0612B9111
EMP Monitoring | 2012-06-15 | D41A | 3 | 1 | n/a |  |  |  | Mostly sunny and clear with medium winds (10mph) |  | Air | Weather Observations | n/a | Weather Observations | none | EA0612B9111
EMP Monitoring | 2012-06-15 | D6 | 3 | 1 | n/a |  |  |  |  | 24777 | Water | EPA 120.1 (Field) | n/a | Conductance (EC) | µS/cm at 25°C | EA0612B9116
EMP Monitoring | 2012-06-15 | D6 | 3 | 1 | n/a |  |  |  |  | 39 | Water | Depth of Water | n/a | Depth | Feet | EA0612B9116
EMP Monitoring | 2012-06-15 | D6 | 3 | 1 | n/a | [5 empty] | n/a | Field Notes | n/a | Field Notes | none | EA0612B9116
EMP Monitoring | 2012-06-15 | D6 | 3 | 1 | n/a |  |  |  |  | 3.8 | Water | Chlorophyll fluorescence (blue lamp) | n/a | Fluorescence | Fluorescence Units | EA0612B9116
EMP Monitoring | 2012-06-15 | D6 | 3 | 1 | n/a | [5 empty] | Water | GPS Location | North | Latitude | Decimal Degrees | EA0612B9116
EMP Monitoring | 2012-06-15 | D6 | 3 | 1 | n/a | [5 empty] | Water | GPS Location | West | Longitude | Decimal Degrees | EA0612B9116
EMP Monitoring | 2012-06-15 | D6 | 3 | 1 | n/a |  |  |  |  | 7.8 | Water | EPA 360.2 (Field) | Dissolved | Oxygen | mg/L | EA0612B9116
EMP Monitoring | 2012-06-15 | D6 | 3 | 1 | n/a |  |  |  |  | 7.89 | Water | EPA 150.1 (Field) | n/a | pH | pH Units | EA0612B9116
EMP Monitoring | 2012-06-15 | D6 | 3 | 1 | n/a |  |  |  |  | 60 | Water | Secchi Disk | n/a | Secchi Depth | cm | EA0612B9116
EMP Monitoring | 2012-06-15 | D6 | 3 | 1 | n/a |  |  |  |  | 19.9 | Water | EPA 170.1 (Field) | n/a | Temperature | °C | EA0612B9116
EMP Monitoring | 2012-06-15 | D6 | 3 | 1 | n/a |  |  |  |  | 15.8 | Water | EPA 180.1 (Field) | n/a | Turbidity | N.T.U. | EA0612B9116
EMP Monitoring | 2012-06-15 | D6 | 3 | 1 | n/a |  |  |  | Mostly sunny and clear with medium winds (12mph) |  | Air | Weather Observations | n/a | Weather Observations | none | EA0612B9116
EMP Monitoring | 2012-06-15 | NZ002 | 3 | 1 | n/a |  |  |  |  | 31400 | Water | EPA 120.1 (Field) | n/a | Conductance (EC) | µS/cm at 25°C | EA0612B9114
EMP Monitoring | 2012-06-15 | NZ002 | 3 | 1 | n/a |  |  |  |  | 58.7 | Water | Depth of Water | n/a | Depth | Feet | EA0612B9114
EMP Monitoring | 2012-06-15 | NZ002 | 3 | 1 | n/a |  |  |  | No tow. No chlorophyll samples. Specific conductance values above 20,000 (as specified by DFG). |  | n/a | Field Notes | n/a | Field Notes | none | EA0612B9114
EMP Monitoring | 2012-06-15 | NZ002 | 3 | 1 | n/a |  |  |  |  | 3.7 | Water | Chlorophyll fluorescence (blue lamp) | n/a | Fluorescence | Fluorescence Units | EA0612B9114
EMP Monitoring | 2012-06-15 | NZ002 | 3 | 1 | n/a | [5 empty] | Water | GPS Location | North | Latitude | Decimal Degrees | EA0612B9114
EMP Monitoring | 2012-06-15 | NZ002 | 3 | 1 | n/a | [5 empty] | Water | GPS Location | West | Longitude | Decimal Degrees | EA0612B9114
EMP Monitoring | 2012-06-15 | NZ002 | 3 | 1 | n/a |  |  |  |  | 7.22 | Water | EPA 360.2 (Field) | Dissolved | Oxygen | mg/L | EA0612B9114
EMP Monitoring | 2012-06-15 | NZ002 | 3 | 1 | n/a |  |  |  |  | 7.87 | Water | EPA 150.1 (Field) | n/a | pH | pH Units | EA0612B9114
EMP Monitoring | 2012-06-15 | NZ002 | 3 | 1 | n/a |  |  |  |  | 24 | Water | Secchi Disk | n/a | Secchi Depth | cm | EA0612B9114
EMP Monitoring | 2012-06-15 | NZ002 | 3 | 1 | n/a |  |  |  |  | 19.6 | Water | EPA 170.1 (Field) | n/a | Temperature | °C | EA0612B9114
EMP Monitoring | 2012-06-15 | NZ002 | 3 | 1 | n/a |  |  |  |  | 29.2 | Water | EPA 180.1 (Field) | n/a | Turbidity | N.T.U. | EA0612B9114
EMP Monitoring | 2012-06-15 | NZ002 | 3 | 1 | n/a |  |  |  | Mostly sunny and clear with medium winds (12mph) |  | Air | Weather Observations | n/a | Weather Observations | none | EA0612B9114
EMP Monitoring | 2012-06-15 | NZ004 | 3 | 1 | n/a |  |  |  |  | 25303 | Water | EPA 120.1 (Field) | n/a | Conductance (EC) | µS/cm at 25°C | EA0612B9115
EMP Monitoring | 2012-06-15 | NZ004 | 3 | 1 | n/a |  |  |  |  | 48.4 | Water | Depth of Water | n/a | Depth | Feet | EA0612B9115
EMP Monitoring | 2012-06-15 | NZ004 | 3 | 1 | n/a |  |  |  | No tow. No chlorophyll samples. Specific conductance values above 20,000 (as specified by DFG). |  | n/a | Field Notes | n/a | Field Notes | none | EA0612B9115
EMP Monitoring | 2012-06-15 | NZ004 | 3 | 1 | n/a |  |  |  |  | 2.5 | Water | Chlorophyll fluorescence (blue lamp) | n/a | Fluorescence | Fluorescence Units | EA0612B9115
EMP Monitoring | 2012-06-15 | NZ004 | 3 | 1 | n/a | [5 empty] | Water | GPS Location | North | Latitude | Decimal Degrees | EA0612B9115
EMP Monitoring | 2012-06-15 | NZ004 | 3 | 1 | n/a | [5 empty] | Water | GPS Location | West | Longitude | Decimal Degrees | EA0612B9115
EMP Monitoring | 2012-06-15 | NZ004 | 3 | 1 | n/a |  |  |  |  | 7.4 | Water | EPA 360.2 (Field) | Dissolved | Oxygen | mg/L | EA0612B9115
EMP Monitoring | 2012-06-15 | NZ004 | 3 | 1 | n/a |  |  |  |  | 7.89 | Water | EPA 150.1 (Field) | n/a | pH | pH Units | EA0612B9115
EMP Monitoring | 2012-06-15 | NZ004 | 3 | 1 | n/a |  |  |  |  | 56 | Water | Secchi Disk | n/a | Secchi Depth | cm | EA0612B9115
EMP Monitoring | 2012-06-15 | NZ004 | 3 | 1 | n/a |  |  |  |  | 20 | Water | EPA 170.1 (Field) | n/a | Temperature | °C | EA0612B9115
EMP Monitoring | 2012-06-15 | NZ004 | 3 | 1 | n/a |  |  |  |  | 11.8 | Water | EPA 180.1 (Field) | n/a | Turbidity | N.T.U. | EA0612B9115
EMP Monitoring | 2012-06-15 | NZ004 | 3 | 1 | n/a |  |  |  | Mostly sunny with medium winds (11mph) |  | Air | Weather Observations | n/a | Weather Observations | none | EA0612B9115
EMP Monitoring | 2012-06-15 | NZ325 | 3 | 1 | n/a |  |  |  |  | 34005 | Water | EPA 120.1 (Field) | n/a | Conductance (EC) | µS/cm at 25°C | EA0612B9113
EMP Monitoring | 2012-06-15 | NZ325 | 3 | 1 | n/a |  |  |  |  | 41.3 | Water | Depth of Water | n/a | Depth | Feet | EA0612B9113
EMP Monitoring | 2012-06-15 | NZ325 | 3 | 1 | n/a |  |  |  | No tow. No chlorophyll samples. Specific conductance values above 20,000 (as specified by DFG). |  | n/a | Field Notes | n/a | Field Notes | none | EA0612B9113
EMP Monitoring | 2012-06-15 | NZ325 | 3 | 1 | n/a |  |  |  |  | 3.8 | Water | Chlorophyll fluorescence (blue lamp) | n/a | Fluorescence | Fluorescence Units | EA0612B9113
EMP Monitoring | 2012-06-15 | NZ325 | 3 | 1 | n/a | [5 empty] | Water | GPS Location | North | Latitude | Decimal Degrees | EA0612B9113
EMP Monitoring | 2012-06-15 | NZ325 | 3 | 1 | n/a | [5 empty] | Water | GPS Location | West | Longitude | Decimal Degrees | EA0612B9113
EMP Monitoring | 2012-06-15 | NZ325 | 3 | 1 | n/a |  |  |  |  | 7.45 | Water | EPA 360.2 (Field) | Dissolved | Oxygen | mg/L | EA0612B9113
EMP Monitoring | 2012-06-15 | NZ325 | 3 | 1 | n/a |  |  |  |  | 7.9 | Water | EPA 150.1 (Field) | n/a | pH | pH Units | EA0612B9113
EMP Monitoring | 2012-06-15 | NZ325 | 3 | 1 | n/a |  |  |  |  | 64 | Water | Secchi Disk | n/a | Secchi Depth | cm | EA0612B9113
EMP Monitoring | 2012-06-15 | NZ325 | 3 | 1 | n/a |  |  |  |  | 19.6 | Water | EPA 170.1 (Field) | n/a | Temperature | °C | EA0612B9113
EMP Monitoring | 2012-06-15 | NZ325 | 3 | 1 | n/a |  |  |  |  | 10 | Water | EPA 180.1 (Field) | n/a | Turbidity | N.T.U. | EA0612B9113
EMP Monitoring | 2012-06-15 | NZ325 | 3 | 1 | n/a |  |  |  | Mostly sunny and clear with medium winds (13mph) |  | Air | Weather Observations | n/a | Weather Observations | none | EA0612B9113
EMP Monitoring | 2012-07-09 | C10A | 3 | 1 | n/a |  |  |  |  | 665 | Water | EPA 120.1 (Field) | n/a | Conductance (EC) | µS/cm at 25°C | EA0712B9209
EMP Monitoring | 2012-07-09 | C10A | 3 | 1 | n/a | [5 empty] | Water | Depth of Water | n/a | Depth | Feet | EA0712B9209
EMP Monitoring | 2012-07-09 | C10A | 3 | 1 | n/a | [5 empty] | n/a | Field Notes | n/a | Field Notes | none | EA0712B9209
EMP Monitoring | 2012-07-09 | C10A | 3 | 1 | n/a |  |  |  |  | 11.1 | Water | EPA 360.2 (Field) | Dissolved | Oxygen | mg/L | EA0712B9209
EMP Monitoring | 2012-07-09 | C10A | 3 | 1 | n/a |  |  |  |  | 8.76 | Water | EPA 150.1 (Field) | n/a | pH | pH Units | EA0712B9209
EMP Monitoring | 2012-07-09 | C10A | 3 | 1 | n/a | [5 empty] | Water | Secchi Disk | n/a | Secchi Depth | cm | EA0712B9209
EMP Monitoring | 2012-07-09 | C10A | 3 | 1 | n/a |  |  |  |  | 23.8 | Water | EPA 170.1 (Field) | n/a | Temperature | °C | EA0712B9209
EMP Monitoring | 2012-07-09 | C10A | 3 | 1 | n/a |  |  |  |  | 27.2 | Water | EPA 180.1 (Field) | n/a | Turbidity | N.T.U. | EA0712B9209
EMP Monitoring | 2012-07-09 | C10A | 3 | 1 | n/a |  | hot,calm,clear |  |  |  | Air | Weather Observations | n/a | Weather Observations | none | EA0712B9209
EMP Monitoring | 2012-07-09 | D12 | 3 | 1 | n/a |  |  |  |  | 1906 | Water | EPA 120.1 (Field) | n/a | Conductance (EC) | µS/cm at 25°C | EA0712B9212
EMP Monitoring | 2012-07-09 | D12 | 3 | 1 | n/a |  |  |  |  | 38.4 | Water | Depth of Water | n/a | Depth | Feet | EA0712B9212
EMP Monitoring | 2012-07-09 | D12 | 3 | 1 | n/a |  |  |  | Microcystis and filamentous algae observed |  | n/a | Field Notes | n/a | Field Notes | none | EA0712B9212
EMP Monitoring | 2012-07-09 | D12 | 3 | 1 | n/a |  |  |  |  | 2.8 | Water | Chlorophyll fluorescence (blue lamp) | n/a | Fluorescence | Fluorescence Units | EA0712B9212
EMP Monitoring | 2012-07-09 | D12 | 3 | 1 | n/a | [5 empty] | Water | GPS Location | North | Latitude | Decimal Degrees | EA0712B9212
EMP Monitoring | 2012-07-09 | D12 | 3 | 1 | n/a | [5 empty] | Water | GPS Location | West | Longitude | Decimal Degrees | EA0712B9212
EMP Monitoring | 2012-07-09 | D12 | 3 | 1 | n/a |  |  |  |  | 8.1 | Water | EPA 360.2 (Field) | Dissolved | Oxygen | mg/L | EA0712B9212
EMP Monitoring | 2012-07-09 | D12 | 3 | 1 | n/a |  |  |  |  | 7.7 | Water | EPA 150.1 (Field) | n/a | pH | pH Units | EA0712B9212
EMP Monitoring | 2012-07-09 | D12 | 3 | 1 | n/a |  |  |  |  | 52 | Water | Secchi Disk | n/a | Secchi Depth | cm | EA0712B9212
EMP Monitoring | 2012-07-09 | D12 | 3 | 1 | n/a |  |  |  |  | 21.7 | Water | EPA 170.1 (Field) | n/a | Temperature | °C | EA0712B9212
EMP Monitoring | 2012-07-09 | D12 | 3 | 1 | n/a |  |  |  |  | 18.9 | Water | EPA 180.1 (Field) | n/a | Turbidity | N.T.U. | EA0712B9212
EMP Monitoring | 2012-07-09 | D12 | 3 | 1 | n/a |  |  |  | Mostly sunny and clear with medium winds, 14 mph |  | Air | Weather Observations | n/a | Weather Observations | none | EA0712B9212
EMP Monitoring | 2012-07-09 | D19 | 3 | 1 | n/a |  |  |  |  | 498 | Water | EPA 120.1 (Field) | n/a | Conductance (EC) | µS/cm at 25°C | EA0712B9213
EMP Monitoring | 2012-07-09 | D19 | 3 | 1 | n/a |  |  |  |  | 25 | Water | Depth of Water | n/a | Depth | Feet | EA0712B9213
EMP Monitoring | 2012-07-09 | D19 | 3 | 1 | n/a |  |  |  | Microsytis and filmentous algae observed |  | n/a | Field Notes | n/a | Field Notes | none | EA0712B9213
EMP Monitoring | 2012-07-09 | D19 | 3 | 1 | n/a |  |  |  |  | 2.6 | Water | Chlorophyll fluorescence (blue lamp) | n/a | Fluorescence | Fluorescence Units | EA0712B9213
EMP Monitoring | 2012-07-09 | D19 | 3 | 1 | n/a | [5 empty] | Water | GPS Location | North | Latitude | Decimal Degrees | EA0712B9213
EMP Monitoring | 2012-07-09 | D19 | 3 | 1 | n/a | [5 empty] | Water | GPS Location | West | Longitude | Decimal Degrees | EA0712B9213
EMP Monitoring | 2012-07-09 | D19 | 3 | 1 | n/a |  |  |  |  | 8 | Water | EPA 360.2 (Field) | Dissolved | Oxygen | mg/L | EA0712B9213
EMP Monitoring | 2012-07-09 | D19 | 3 | 1 | n/a |  |  |  |  | 7.9 | Water | EPA 150.1 (Field) | n/a | pH | pH Units | EA0712B9213
EMP Monitoring | 2012-07-09 | D19 | 3 | 1 | n/a |  |  |  |  | 100 | Water | Secchi Disk | n/a | Secchi Depth | cm | EA0712B9213
EMP Monitoring | 2012-07-09 | D19 | 3 | 1 | n/a |  |  |  |  | 22.3 | Water | EPA 170.1 (Field) | n/a | Temperature | °C | EA0712B9213
EMP Monitoring | 2012-07-09 | D19 | 3 | 1 | n/a |  |  |  |  | 6.5 | Water | EPA 180.1 (Field) | n/a | Turbidity | N.T.U. | EA0712B9213
EMP Monitoring | 2012-07-09 | D19 | 3 | 1 | n/a |  |  |  | Mostly sunny and clear with medium winds, 11 mph |  | Air | Weather Observations | n/a | Weather Observations | none | EA0712B9213
EMP Monitoring | 2012-07-09 | D28A | 3 | 1 | 1 |  |  |  |  | 327 | Water | EPA 120.1 (Field) | n/a | Conductance (EC) | µS/cm at 25°C | EA0712B9214
EMP Monitoring | 2012-07-09 | D28A | 3 | 1 | 1 |  |  |  |  | 26.5 | Water | Depth of Water | n/a | Depth | Feet | EA0712B9214
EMP Monitoring | 2012-07-09 | D28A | 3 | 1 | 1 |  |  |  | Microcystis and filamentous algae observed dense colonies |  | n/a | Field Notes | n/a | Field Notes | none | EA0712B9214
EMP Monitoring | 2012-07-09 | D28A | 3 | 1 | 1 |  |  |  |  | 2.1 | Water | Chlorophyll fluorescence (blue lamp) | n/a | Fluorescence | Fluorescence Units | EA0712B9214
EMP Monitoring | 2012-07-09 | D28A | 3 | 1 | 1 | [5 empty] | Water | GPS Location | North | Latitude | Decimal Degrees | EA0712B9214
EMP Monitoring | 2012-07-09 | D28A | 3 | 1 | 1 | [5 empty] | Water | GPS Location | West | Longitude | Decimal Degrees | EA0712B9214
EMP Monitoring | 2012-07-09 | D28A | 3 | 1 | 1 |  |  |  |  | 8.7 | Water | EPA 360.2 (Field) | Dissolved | Oxygen | mg/L | EA0712B9214
EMP Monitoring | 2012-07-09 | D28A | 3 | 1 | 1 |  |  |  |  | 8.5 | Water | EPA 150.1 (Field) | n/a | pH | pH Units | EA0712B9214
EMP Monitoring | 2012-07-09 | D28A | 3 | 1 | 1 |  |  |  |  | 200 | Water | Secchi Disk | n/a | Secchi Depth | cm | EA0712B9214
EMP Monitoring | 2012-07-09 | D28A | 3 | 1 | 1 |  |  |  |  | 24 | Water | EPA 170.1 (Field) | n/a | Temperature | °C | EA0712B9214
EMP Monitoring | 2012-07-09 | D28A | 3 | 1 | 1 |  |  |  |  | 2.5 | Water | EPA 180.1 (Field) | n/a | Turbidity | N.T.U. | EA0712B9214
EMP Monitoring | 2012-07-09 | D28A | 3 | 1 | 1 |  |  |  | Mostly sunny and clear with medium winds, 8 mph |  | Air | Weather Observations | n/a | Weather Observations | none | EA0712B9214
EMP Monitoring | 2012-07-10 | D16 | 3 | 1 | n/a |  |  |  |  | 412 | Water | EPA 120.1 (Field) | n/a | Conductance (EC) | µS/cm at 25°C | EA0712B9216
EMP Monitoring | 2012-07-10 | D16 | 3 | 1 | n/a |  |  |  |  | 36.4 | Water | Depth of Water | n/a | Depth | Feet | EA0712B9216
EMP Monitoring | 2012-07-10 | D16 | 3 | 1 | n/a |  |  |  | Microcystis and filamentous algae observed with medium to high densities |  | n/a | Field Notes | n/a | Field Notes | none | EA0712B9216
EMP Monitoring | 2012-07-10 | D16 | 3 | 1 | n/a |  |  |  |  | 2.7 | Water | Chlorophyll fluorescence (blue lamp) | n/a | Fluorescence | Fluorescence Units | EA0712B9216
EMP Monitoring | 2012-07-10 | D16 | 3 | 1 | n/a | [5 empty] | Water | GPS Location | North | Latitude | Decimal Degrees | EA0712B9216
EMP Monitoring | 2012-07-10 | D16 | 3 | 1 | n/a | [5 empty] | Water | GPS Location | West | Longitude | Decimal Degrees | EA0712B9216
EMP Monitoring | 2012-07-10 | D16 | 3 | 1 | n/a |  |  |  |  | 7.7 | Water | EPA 360.2 (Field) | Dissolved | Oxygen | mg/L | EA0712B9216
EMP Monitoring | 2012-07-10 | D16 | 3 | 1 | n/a |  |  |  |  | 7.63 | Water | EPA 150.1 (Field) | n/a | pH | pH Units | EA0712B9216
EMP Monitoring | 2012-07-10 | D16 | 3 | 1 | n/a |  |  |  |  | 104 | Water | Secchi Disk | n/a | Secchi Depth | cm | EA0712B9216
EMP Monitoring | 2012-07-10 | D16 | 3 | 1 | n/a |  |  |  |  | 22.6 | Water | EPA 170.1 (Field) | n/a | Temperature | °C | EA0712B9216
EMP Monitoring | 2012-07-10 | D16 | 3 | 1 | n/a |  |  |  |  | 7.3 | Water | EPA 180.1 (Field) | n/a | Turbidity | N.T.U. | EA0712B9216
EMP Monitoring | 2012-07-10 | D16 | 3 | 1 | n/a |  |  |  | Mostly sunny and clear with light winds, 5 mph |  | Air | Weather Observations | n/a | Weather Observations | none | EA0712B9216
EMP Monitoring | 2012-07-10 | D26 | 3 | 1 | n/a |  |  |  |  | 211 | Water | EPA 120.1 (Field) | n/a | Conductance (EC) | µS/cm at 25°C | EA0712B9217
EMP Monitoring | 2012-07-10 | D26 | 3 | 1 | n/a |  |  |  |  | 35.4 | Water | Depth of Water | n/a | Depth | Feet | EA0712B9217
EMP Monitoring | 2012-07-10 | D26 | 3 | 1 | n/a |  |  |  | Microcystis and filamentous algae with medium to high densities |  | n/a | Field Notes | n/a | Field Notes | none | EA0712B9217
EMP Monitoring | 2012-07-10 | D26 | 3 | 1 | n/a |  |  |  |  | 1.5 | Water | Chlorophyll fluorescence (blue lamp) | n/a | Fluorescence | Fluorescence Units | EA0712B9217
EMP Monitoring | 2012-07-10 | D26 | 3 | 1 | n/a | [5 empty] | Water | GPS Location | North | Latitude | Decimal Degrees | EA0712B9217
EMP Monitoring | 2012-07-10 | D26 | 3 | 1 | n/a | [5 empty] | Water | GPS Location | West | Longitude | Decimal Degrees | EA0712B9217
EMP Monitoring | 2012-07-10 | D26 | 3 | 1 | n/a |  |  |  |  | 7.7 | Water | EPA 360.2 (Field) | Dissolved | Oxygen | mg/L | EA0712B9217
EMP Monitoring | 2012-07-10 | D26 | 3 | 1 | n/a |  |  |  |  | 7.46 | Water | EPA 150.1 (Field) | n/a | pH | pH Units | EA0712B9217
EMP Monitoring | 2012-07-10 | D26 | 3 | 1 | n/a |  |  |  |  | 140 | Water | Secchi Disk | n/a | Secchi Depth | cm | EA0712B9217
EMP Monitoring | 2012-07-10 | D26 | 3 | 1 | n/a |  |  |  |  | 22.1 | Water | EPA 170.1 (Field) | n/a | Temperature | °C | EA0712B9217
EMP Monitoring | 2012-07-10 | D26 | 3 | 1 | n/a |  |  |  |  | 3.4 | Water | EPA 180.1 (Field) | n/a | Turbidity | N.T.U. | EA0712B9217
EMP Monitoring | 2012-07-10 | D26 | 3 | 1 | n/a |  |  |  | Mostly sunny and clear with light winds, 4 mph |  | Air | Weather Observations | n/a | Weather Observations | none | EA0712B9217
EMP Monitoring | 2012-07-10 | MD10A | 3 | 1 | n/a |  |  |  |  | 278 | Water | EPA 120.1 (Field) | n/a | Conductance (EC) | µS/cm at 25°C | EA0712B9219
EMP Monitoring | 2012-07-10 | MD10A | 3 | 1 | n/a |  |  |  |  | 16.5 | Water | Depth of Water | n/a | Depth | Feet | EA0712B9219
EMP Monitoring | 2012-07-10 | MD10A | 3 | 1 | n/a |  |  |  | Microcystis and filamentous algae observed in low densities |  | n/a | Field Notes | n/a | Field Notes | none | EA0712B9219
EMP Monitoring | 2012-07-10 | MD10A | 3 | 1 | n/a |  |  |  |  | 3.8 | Water | Chlorophyll fluorescence (blue lamp) | n/a | Fluorescence | Fluorescence Units | EA0712B9219
EMP Monitoring | 2012-07-10 | MD10A | 3 | 1 | n/a | [5 empty] | Water | GPS Location | North | Latitude | Decimal Degrees | EA0712B9219
EMP Monitoring | 2012-07-10 | MD10A | 3 | 1 | n/a | [5 empty] | Water | GPS Location | West | Longitude | Decimal Degrees | EA0712B9219
EMP Monitoring | 2012-07-10 | MD10A | 3 | 1 | n/a |  |  |  |  | 6.5 | Water | EPA 360.2 (Field) | Dissolved | Oxygen | mg/L | EA0712B9219
EMP Monitoring | 2012-07-10 | MD10A | 3 | 1 | n/a |  |  |  |  | 7.42 | Water | EPA 150.1 (Field) | n/a | pH | pH Units | EA0712B9219
EMP Monitoring | 2012-07-10 | MD10A | 3 | 1 | n/a |  |  |  |  | 180 | Water | Secchi Disk | n/a | Secchi Depth | cm | EA0712B9219
EMP Monitoring | 2012-07-10 | MD10A | 3 | 1 | n/a |  |  |  |  | 25.2 | Water | EPA 170.1 (Field) | n/a | Temperature | °C | EA0712B9219
EMP Monitoring | 2012-07-10 | MD10A | 3 | 1 | n/a |  |  |  |  | 1.8 | Water | EPA 180.1 (Field) | n/a | Turbidity | N.T.U. | EA0712B9219
EMP Monitoring | 2012-07-10 | MD10A | 3 | 1 | n/a |  |  |  | Mostly sunny and clear |  | Air | Weather Observations | n/a | Weather Observations | none | EA0712B9219
EMP Monitoring | 2012-07-10 | P8 | 3 | 1 | 1 |  |  |  |  | 724 | Water | EPA 120.1 (Field) | n/a | Conductance (EC) | µS/cm at 25°C | EA0712B9218
EMP Monitoring | 2012-07-10 | P8 | 3 | 1 | 1 |  |  |  |  | 37.3 | Water | Depth of Water | n/a | Depth | Feet | EA0712B9218
EMP Monitoring | 2012-07-10 | P8 | 3 | 1 | 1 |  |  |  | Microcystis and filamentous algae observed in medium densities |  | n/a | Field Notes | n/a | Field Notes | none | EA0712B9218
EMP Monitoring | 2012-07-10 | P8 | 3 | 1 | 1 |  |  |  |  | 4.2 | Water | Chlorophyll fluorescence (blue lamp) | n/a | Fluorescence | Fluorescence Units | EA0712B9218
EMP Monitoring | 2012-07-10 | P8 | 3 | 1 | 1 | [5 empty] | Water | GPS Location | North | Latitude | Decimal Degrees | EA0712B9218
EMP Monitoring | 2012-07-10 | P8 | 3 | 1 | 1 | [5 empty] | Water | GPS Location | West | Longitude | Decimal Degrees | EA0712B9218
EMP Monitoring | 2012-07-10 | P8 | 3 | 1 | 1 |  |  |  |  | 5.8 | Water | EPA 360.2 (Field) | Dissolved | Oxygen | mg/L | EA0712B9218
EMP Monitoring | 2012-07-10 | P8 | 3 | 1 | 1 |  |  |  |  | 7.38 | Water | EPA 150.1 (Field) | n/a | pH | pH Units | EA0712B9218
EMP Monitoring | 2012-07-10 | P8 | 3 | 1 | 1 |  |  |  |  | 104 | Water | Secchi Disk | n/a | Secchi Depth | cm | EA0712B9218
EMP Monitoring | 2012-07-10 | P8 | 3 | 1 | 1 |  |  |  |  | 25.3 | Water | EPA 170.1 (Field) | n/a | Temperature | °C | EA0712B9218
EMP Monitoring | 2012-07-10 | P8 | 3 | 1 | 1 |  |  |  |  | 6 | Water | EPA 180.1 (Field) | n/a | Turbidity | N.T.U. | EA0712B9218
EMP Monitoring | 2012-07-10 | P8 | 3 | 1 | 1 |  |  |  | Mostly sunny and clear with light winds, 8 mph |  | Air | Weather Observations | n/a | Weather Observations | none | EA0712B9218
EMP Monitoring | 2012-07-11 | C3A | 3 | 1 | 1 |  |  |  |  | 138 | Water | EPA 120.1 (Field) | n/a | Conductance (EC) | µS/cm at 25°C | EA0712B9307
EMP Monitoring | 2012-07-11 | C3A | 3 | 1 | 1 |  |  |  |  | 26.6 | Water | Depth of Water | n/a | Depth | Feet | EA0712B9307
EMP Monitoring | 2012-07-11 | C3A | 3 | 1 | 1 | [5 empty] | n/a | Field Notes | n/a | Field Notes | none | EA0712B9307
EMP Monitoring | 2012-07-11 | C3A | 3 | 1 | 1 |  |  |  |  | 7.95 | Water | EPA 360.2 (Field) | Dissolved | Oxygen | mg/L | EA0712B9307
EMP Monitoring | 2012-07-11 | C3A | 3 | 1 | 1 |  |  |  |  | 7.13 | Water | EPA 150.1 (Field) | n/a | pH | pH Units | EA0712B9307
EMP Monitoring | 2012-07-11 | C3A | 3 | 1 | 1 |  |  |  |  | 80 | Water | Secchi Disk | n/a | Secchi Depth | cm | EA0712B9307
EMP Monitoring | 2012-07-11 | C3A | 3 | 1 | 1 |  |  |  |  | 23.1 | Water | EPA 170.1 (Field) | n/a | Temperature | °C | EA0712B9307
EMP Monitoring | 2012-07-11 | C3A | 3 | 1 | 1 |  |  |  |  | 11.1 | Water | EPA 180.1 (Field) | n/a | Turbidity | N.T.U. | EA0712B9307
EMP Monitoring | 2012-07-11 | C3A | 3 | 1 | 1 |  |  |  | sunny,clear,hot |  | Air | Weather Observations | n/a | Weather Observations | none | EA0712B9307
EMP Monitoring | 2012-07-11 | D10 | 3 | 1 | n/a |  |  |  |  | 5465 | Water | EPA 120.1 (Field) | n/a | Conductance (EC) | µS/cm at 25°C | EA0712B9222
EMP Monitoring | 2012-07-11 | D10 | 3 | 1 | n/a |  |  |  |  | 38.5 | Water | Depth of Water | n/a | Depth | Feet | EA0712B9222
EMP Monitoring | 2012-07-11 | D10 | 3 | 1 | n/a | [5 empty] | n/a | Field Notes | n/a | Field Notes | none | EA0712B9222
EMP Monitoring | 2012-07-11 | D10 | 3 | 1 | n/a |  |  |  |  | 2.3 | Water | Chlorophyll fluorescence (blue lamp) | n/a | Fluorescence | Fluorescence Units | EA0712B9222
EMP Monitoring | 2012-07-11 | D10 | 3 | 1 | n/a | [5 empty] | Water | GPS Location | North | Latitude | Decimal Degrees | EA0712B9222
EMP Monitoring | 2012-07-11 | D10 | 3 | 1 | n/a | [5 empty] | Water | GPS Location | West | Longitude | Decimal Degrees | EA0712B9222
EMP Monitoring | 2012-07-11 | D10 | 3 | 1 | n/a |  |  |  |  | 8 | Water | EPA 360.2 (Field) | Dissolved | Oxygen | mg/L | EA0712B9222
EMP Monitoring | 2012-07-11 | D10 | 3 | 1 | n/a |  |  |  |  | 7.9 | Water | EPA 150.1 (Field) | n/a | pH | pH Units | EA0712B9222
EMP Monitoring | 2012-07-11 | D10 | 3 | 1 | n/a |  |  |  |  | 52 | Water | Secchi Disk | n/a | Secchi Depth | cm | EA0712B9222
EMP Monitoring | 2012-07-11 | D10 | 3 | 1 | n/a |  |  |  |  | 21.7 | Water | EPA 170.1 (Field) | n/a | Temperature | °C | EA0712B9222
EMP Monitoring | 2012-07-11 | D10 | 3 | 1 | n/a |  |  |  |  | 17.4 | Water | EPA 180.1 (Field) | n/a | Turbidity | N.T.U. | EA0712B9222
EMP Monitoring | 2012-07-11 | D10 | 3 | 1 | n/a |  |  |  | Mostly sunny & clear w/ medium winds (8mph). Microcystis observed in nets. |  | Air | Weather Observations | n/a | Weather Observations | none | EA0712B9222
EMP Monitoring | 2012-07-11 | D22 | 3 | 1 | n/a |  |  |  |  | 200 | Water | EPA 120.1 (Field) | n/a | Conductance (EC) | µS/cm at 25°C | EA0712B9224
EMP Monitoring | 2012-07-11 | D22 | 3 | 1 | n/a |  |  |  |  | 28.3 | Water | Depth of Water | n/a | Depth | Feet | EA0712B9224
EMP Monitoring | 2012-07-11 | D22 | 3 | 1 | n/a | [5 empty] | n/a | Field Notes | n/a | Field Notes | none | EA0712B9224
EMP Monitoring | 2012-07-11 | D22 | 3 | 1 | n/a |  |  |  |  | 2.3 | Water | Chlorophyll fluorescence (blue lamp) | n/a | Fluorescence | Fluorescence Units | EA0712B9224
EMP Monitoring | 2012-07-11 | D22 | 3 | 1 | n/a | [5 empty] | Water | GPS Location | North | Latitude | Decimal Degrees | EA0712B9224
EMP Monitoring | 2012-07-11 | D22 | 3 | 1 | n/a | [5 empty] | Water | GPS Location | West | Longitude | Decimal Degrees | EA0712B9224
EMP Monitoring | 2012-07-11 | D22 | 3 | 1 | n/a |  |  |  |  | 7.5 | Water | EPA 360.2 (Field) | Dissolved | Oxygen | mg/L | EA0712B9224
EMP Monitoring | 2012-07-11 | D22 | 3 | 1 | n/a |  |  |  |  | 7.8 | Water | EPA 150.1 (Field) | n/a | pH | pH Units | EA0712B9224
EMP Monitoring | 2012-07-11 | D22 | 3 | 1 | n/a |  |  |  |  | 52 | Water | Secchi Disk | n/a | Secchi Depth | cm | EA0712B9224
EMP Monitoring | 2012-07-11 | D22 | 3 | 1 | n/a |  |  |  |  | 22.8 | Water | EPA 170.1 (Field) | n/a | Temperature | °C | EA0712B9224
EMP Monitoring | 2012-07-11 | D22 | 3 | 1 | n/a |  |  |  |  | 18.2 | Water | EPA 180.1 (Field) | n/a | Turbidity | N.T.U. | EA0712B9224
EMP Monitoring | 2012-07-11 | D22 | 3 | 1 | n/a |  |  |  | Mostly sunny & clear w/ medium winds (5mph). Microcystis observed in nets. |  | Air | Weather Observations | n/a | Weather Observations | none | EA0712B9224
EMP Monitoring | 2012-07-11 | D4 | 3 | 1 | 1 |  |  |  |  | 1519 | Water | EPA 120.1 (Field) | n/a | Conductance (EC) | µS/cm at 25°C | EA0712B9223
EMP Monitoring | 2012-07-11 | D4 | 3 | 1 | 1 |  |  |  |  | 32.6 | Water | Depth of Water | n/a | Depth | Feet | EA0712B9223
EMP Monitoring | 2012-07-11 | D4 | 3 | 1 | 1 | [5 empty] | n/a | Field Notes | n/a | Field Notes | none | EA0712B9223
EMP Monitoring | 2012-07-11 | D4 | 3 | 1 | 1 |  |  |  |  | 4.6 | Water | Chlorophyll fluorescence (blue lamp) | n/a | Fluorescence | Fluorescence Units | EA0712B9223
EMP Monitoring | 2012-07-11 | D4 | 3 | 1 | 1 | [5 empty] | Water | GPS Location | North | Latitude | Decimal Degrees | EA0712B9223
EMP Monitoring | 2012-07-11 | D4 | 3 | 1 | 1 | [5 empty] | Water | GPS Location | West | Longitude | Decimal Degrees | EA0712B9223
EMP Monitoring | 2012-07-11 | D4 | 3 | 1 | 1 |  |  |  |  | 7.9 | Water | EPA 360.2 (Field) | Dissolved | Oxygen | mg/L | EA0712B9223
EMP Monitoring | 2012-07-11 | D4 | 3 | 1 | 1 |  |  |  |  | 7.8 | Water | EPA 150.1 (Field) | n/a | pH | pH Units | EA0712B9223
EMP Monitoring | 2012-07-11 | D4 | 3 | 1 | 1 |  |  |  |  | 40 | Water | Secchi Disk | n/a | Secchi Depth | cm | EA0712B9223
EMP Monitoring | 2012-07-11 | D4 | 3 | 1 | 1 |  |  |  |  | 22.2 | Water | EPA 170.1 (Field) | n/a | Temperature | °C | EA0712B9223
EMP Monitoring | 2012-07-11 | D4 | 3 | 1 | 1 |  |  |  |  | 25.4 | Water | EPA 180.1 (Field) | n/a | Turbidity | N.T.U. | EA0712B9223
EMP Monitoring | 2012-07-11 | D4 | 3 | 1 | 1 |  |  |  | Mostly sunny & clear w/ medium winds (7mph). Microcystis observed in nets. |  | Air | Weather Observations | n/a | Weather Observations | none | EA0712B9223
EMP Monitoring | 2012-07-11 | D8 | 3 | 1 | n/a |  |  |  |  | 7855 | Water | EPA 120.1 (Field) | n/a | Conductance (EC) | µS/cm at 25°C | EA0712B9221
EMP Monitoring | 2012-07-11 | D8 | 3 | 1 | n/a |  |  |  |  | 39.9 | Water | Depth of Water | n/a | Depth | Feet | EA0712B9221
EMP Monitoring | 2012-07-11 | D8 | 3 | 1 | n/a | [5 empty] | n/a | Field Notes | n/a | Field Notes | none | EA0712B9221
EMP Monitoring | 2012-07-11 | D8 | 3 | 1 | n/a |  |  |  |  | 2.9 | Water | Chlorophyll fluorescence (blue lamp) | n/a | Fluorescence | Fluorescence Units | EA0712B9221
EMP Monitoring | 2012-07-11 | D8 | 3 | 1 | n/a | [5 empty] | Water | GPS Location | North | Latitude | Decimal Degrees | EA0712B9221
EMP Monitoring | 2012-07-11 | D8 | 3 | 1 | n/a | [5 empty] | Water | GPS Location | West | Longitude | Decimal Degrees | EA0712B9221
EMP Monitoring | 2012-07-11 | D8 | 3 | 1 | n/a |  |  |  |  | 7.9 | Water | EPA 360.2 (Field) | Dissolved | Oxygen | mg/L | EA0712B9221
EMP Monitoring | 2012-07-11 | D8 | 3 | 1 | n/a |  |  |  |  | 7.8 | Water | EPA 150.1 (Field) | n/a | pH | pH Units | EA0712B9221
EMP Monitoring | 2012-07-11 | D8 | 3 | 1 | n/a |  |  |  |  | 68 | Water | Secchi Disk | n/a | Secchi Depth | cm | EA0712B9221
EMP Monitoring | 2012-07-11 | D8 | 3 | 1 | n/a |  |  |  |  | 21.6 | Water | EPA 170.1 (Field) | n/a | Temperature | °C | EA0712B9221
EMP Monitoring | 2012-07-11 | D8 | 3 | 1 | n/a |  |  |  |  | 17.1 | Water | EPA 180.1 (Field) | n/a | Turbidity | N.T.U. | EA0712B9221
EMP Monitoring | 2012-07-11 | D8 | 3 | 1 | n/a |  |  |  | Mostly sunny & clear w/ medium winds (11mph). Microcystis observed in nets. |  | Air | Weather Observations | n/a | Weather Observations | none | EA0712B9221
EMP Monitoring | 2012-07-11 | EZ2 | 3 | 1 | n/a |  |  |  |  | 1519 | Water | EPA 120.1 (Field) | n/a | Conductance (EC) | µS/cm at 25°C | EA0712B9226
EMP Monitoring | 2012-07-11 | EZ2 | 3 | 1 | n/a |  |  |  |  | 32.6 | Water | Depth of Water | n/a | Depth | Feet | EA0712B9226
EMP Monitoring | 2012-07-11 | EZ2 | 3 | 1 | n/a | [5 empty] | n/a | Field Notes | n/a | Field Notes | none | EA0712B9226
EMP Monitoring | 2012-07-11 | EZ2 | 3 | 1 | n/a |  |  |  |  | 4.6 | Water | Chlorophyll fluorescence (blue lamp) | n/a | Fluorescence | Fluorescence Units | EA0712B9226
EMP Monitoring | 2012-07-11 | EZ2 | 3 | 1 | n/a |  |  |  |  | 38.0628 | Water | GPS Location | North | Latitude | Decimal Degrees | EA0712B9226
EMP Monitoring | 2012-07-11 | EZ2 | 3 | 1 | n/a |  |  |  |  | -121.8204 | Water | GPS Location | West | Longitude | Decimal Degrees | EA0712B9226
EMP Monitoring | 2012-07-11 | EZ2 | 3 | 1 | n/a |  |  |  |  | 7.9 | Water | EPA 360.2 (Field) | Dissolved | Oxygen | mg/L | EA0712B9226
EMP Monitoring | 2012-07-11 | EZ2 | 3 | 1 | n/a |  |  |  |  | 7.8 | Water | EPA 150.1 (Field) | n/a | pH | pH Units | EA0712B9226
EMP Monitoring | 2012-07-11 | EZ2 | 3 | 1 | n/a |  |  |  |  | 40 | Water | Secchi Disk | n/a | Secchi Depth | cm | EA0712B9226
EMP Monitoring | 2012-07-11 | EZ2 | 3 | 1 | n/a |  |  |  |  | 22.2 | Water | EPA 170.1 (Field) | n/a | Temperature | °C | EA0712B9226
EMP Monitoring | 2012-07-11 | EZ2 | 3 | 1 | n/a |  |  |  |  | 25.4 | Water | EPA 180.1 (Field) | n/a | Turbidity | N.T.U. | EA0712B9226
EMP Monitoring | 2012-07-11 | EZ2 | 3 | 1 | n/a |  |  |  | Mostly sunny & clear w/ medium winds (7mph). Microcystis observed in nets. |  | Air | Weather Observations | n/a | Weather Observations | none | EA0712B9226
EMP Monitoring | 2012-07-11 | EZ6 | 3 | 1 | n/a |  |  |  |  | 5465 | Water | EPA 120.1 (Field) | n/a | Conductance (EC) | µS/cm at 25°C | EA0712B9225
EMP Monitoring | 2012-07-11 | EZ6 | 3 | 1 | n/a |  |  |  |  | 38.5 | Water | Depth of Water | n/a | Depth | Feet | EA0712B9225
EMP Monitoring | 2012-07-11 | EZ6 | 3 | 1 | n/a | [5 empty] | n/a | Field Notes | n/a | Field Notes | none | EA0712B9225
EMP Monitoring | 2012-07-11 | EZ6 | 3 | 1 | n/a |  |  |  |  | 2.3 | Water | Chlorophyll fluorescence (blue lamp) | n/a | Fluorescence | Fluorescence Units | EA0712B9225
EMP Monitoring | 2012-07-11 | EZ6 | 3 | 1 | n/a |  |  |  |  | 38.0463 | Water | GPS Location | North | Latitude | Decimal Degrees | EA0712B9225
EMP Monitoring | 2012-07-11 | EZ6 | 3 | 1 | n/a |  |  |  |  | -121.9183 | Water | GPS Location | West | Longitude | Decimal Degrees | EA0712B9225
EMP Monitoring | 2012-07-11 | EZ6 | 3 | 1 | n/a |  |  |  |  | 8 | Water | EPA 360.2 (Field) | Dissolved | Oxygen | mg/L | EA0712B9225
EMP Monitoring | 2012-07-11 | EZ6 | 3 | 1 | n/a |  |  |  |  | 7.9 | Water | EPA 150.1 (Field) | n/a | pH | pH Units | EA0712B9225
EMP Monitoring | 2012-07-11 | EZ6 | 3 | 1 | n/a |  |  |  |  | 52 | Water | Secchi Disk | n/a | Secchi Depth | cm | EA0712B9225
EMP Monitoring | 2012-07-11 | EZ6 | 3 | 1 | n/a |  |  |  |  | 21.7 | Water | EPA 170.1 (Field) | n/a | Temperature | °C | EA0712B9225
EMP Monitoring | 2012-07-11 | EZ6 | 3 | 1 | n/a |  |  |  |  | 17.4 | Water | EPA 180.1 (Field) | n/a | Turbidity | N.T.U. | EA0712B9225
EMP Monitoring | 2012-07-11 | EZ6 | 3 | 1 | n/a |  |  |  | Mostly sunny & clear w/ medium winds (8mph). Microcystis observed in nets. |  | Air | Weather Observations | n/a | Weather Observations | none | EA0712B9225
EMP Monitoring | 2012-07-12 | D7 | 3 | 1 | n/a |  |  |  |  | 14644 | Water | EPA 120.1 (Field) | n/a | Conductance (EC) | µS/cm at 25°C | EA0712B9228
EMP Monitoring | 2012-07-12 | D7 | 3 | 1 | n/a |  |  |  |  | 4.8 | Water | Depth of Water | n/a | Depth | Feet | EA0712B9228
EMP Monitoring | 2012-07-12 | D7 | 3 | 1 | n/a |  |  |  | Microcystis and filamentous algae observed |  | n/a | Field Notes | n/a | Field Notes | none | EA0712B9228
EMP Monitoring | 2012-07-12 | D7 | 3 | 1 | n/a |  |  |  |  | 5.3 | Water | Chlorophyll fluorescence (blue lamp) | n/a | Fluorescence | Fluorescence Units | EA0712B9228
EMP Monitoring | 2012-07-12 | D7 | 3 | 1 | n/a | [5 empty] | Water | GPS Location | North | Latitude | Decimal Degrees | EA0712B9228
EMP Monitoring | 2012-07-12 | D7 | 3 | 1 | n/a | [5 empty] | Water | GPS Location | West | Longitude | Decimal Degrees | EA0712B9228
EMP Monitoring | 2012-07-12 | D7 | 3 | 1 | n/a |  |  |  |  | 7.95 | Water | EPA 360.2 (Field) | Dissolved | Oxygen | mg/L | EA0712B9228
EMP Monitoring | 2012-07-12 | D7 | 3 | 1 | n/a |  |  |  |  | 7.87 | Water | EPA 150.1 (Field) | n/a | pH | pH Units | EA0712B9228
EMP Monitoring | 2012-07-12 | D7 | 3 | 1 | n/a |  |  |  |  | 28 | Water | Secchi Disk | n/a | Secchi Depth | cm | EA0712B9228
EMP Monitoring | 2012-07-12 | D7 | 3 | 1 | n/a |  |  |  |  | 21.3 | Water | EPA 170.1 (Field) | n/a | Temperature | °C | EA0712B9228
EMP Monitoring | 2012-07-12 | D7 | 3 | 1 | n/a |  |  |  |  | 43.4 | Water | EPA 180.1 (Field) | n/a | Turbidity | N.T.U. | EA0712B9228
EMP Monitoring | 2012-07-12 | D7 | 3 | 1 | n/a |  |  |  | Mostly sunny and clear with medium winds at 12 mph |  | Air | Weather Observations | n/a | Weather Observations | none | EA0712B9228
EMP Monitoring | 2012-07-12 | NZ032 | 3 | 1 | 1 |  |  |  |  | 11300 | Water | EPA 120.1 (Field) | n/a | Conductance (EC) | µS/cm at 25°C | EA0712B9230
EMP Monitoring | 2012-07-12 | NZ032 | 3 | 1 | 1 |  |  |  |  | 28.6 | Water | Depth of Water | n/a | Depth | Feet | EA0712B9230
EMP Monitoring | 2012-07-12 | NZ032 | 3 | 1 | 1 |  |  |  | Microcystis and filamentous algae observed |  | n/a | Field Notes | n/a | Field Notes | none | EA0712B9230
EMP Monitoring | 2012-07-12 | NZ032 | 3 | 1 | 1 |  |  |  |  | 9.6 | Water | Chlorophyll fluorescence (blue lamp) | n/a | Fluorescence | Fluorescence Units | EA0712B9230
EMP Monitoring | 2012-07-12 | NZ032 | 3 | 1 | 1 | [5 empty] | Water | GPS Location | North | Latitude | Decimal Degrees | EA0712B9230
EMP Monitoring | 2012-07-12 | NZ032 | 3 | 1 | 1 | [5 empty] | Water | GPS Location | West | Longitude | Decimal Degrees | EA0712B9230
EMP Monitoring | 2012-07-12 | NZ032 | 3 | 1 | 1 |  |  |  |  | 7.6 | Water | EPA 360.2 (Field) | Dissolved | Oxygen | mg/L | EA0712B9230
EMP Monitoring | 2012-07-12 | NZ032 | 3 | 1 | 1 |  |  |  |  | 7.74 | Water | EPA 150.1 (Field) | n/a | pH | pH Units | EA0712B9230
EMP Monitoring | 2012-07-12 | NZ032 | 3 | 1 | 1 |  |  |  |  | 52 | Water | Secchi Disk | n/a | Secchi Depth | cm | EA0712B9230
EMP Monitoring | 2012-07-12 | NZ032 | 3 | 1 | 1 |  |  |  |  | 24.2 | Water | EPA 170.1 (Field) | n/a | Temperature | °C | EA0712B9230
EMP Monitoring | 2012-07-12 | NZ032 | 3 | 1 | 1 |  |  |  |  | 10.5 | Water | EPA 180.1 (Field) | n/a | Turbidity | N.T.U. | EA0712B9230
EMP Monitoring | 2012-07-12 | NZ032 | 3 | 1 | 1 |  |  |  | Mostly sunny and clear with medium winds at 10 mph |  | Air | Weather Observations | n/a | Weather Observations | none | EA0712B9230
EMP Monitoring | 2012-07-12 | NZS42 | 3 | 1 | n/a |  |  |  |  | 10505 | Water | EPA 120.1 (Field) | n/a | Conductance (EC) | µS/cm at 25°C | EA0712B9229
EMP Monitoring | 2012-07-12 | NZS42 | 3 | 1 | n/a |  |  |  |  | 18.3 | Water | Depth of Water | n/a | Depth | Feet | EA0712B9229
EMP Monitoring | 2012-07-12 | NZS42 | 3 | 1 | n/a |  |  |  | Microcystis and filamentous algae observed |  | n/a | Field Notes | n/a | Field Notes | none | EA0712B9229
EMP Monitoring | 2012-07-12 | NZS42 | 3 | 1 | n/a |  |  |  |  | 7 | Water | Chlorophyll fluorescence (blue lamp) | n/a | Fluorescence | Fluorescence Units | EA0712B9229
EMP Monitoring | 2012-07-12 | NZS42 | 3 | 1 | n/a | [5 empty] | Water | GPS Location | North | Latitude | Decimal Degrees | EA0712B9229
EMP Monitoring | 2012-07-12 | NZS42 | 3 | 1 | n/a | [5 empty] | Water | GPS Location | West | Longitude | Decimal Degrees | EA0712B9229
EMP Monitoring | 2012-07-12 | NZS42 | 3 | 1 | n/a |  |  |  |  | 7.1 | Water | EPA 360.2 (Field) | Dissolved | Oxygen | mg/L | EA0712B9229
EMP Monitoring | 2012-07-12 | NZS42 | 3 | 1 | n/a |  |  |  |  | 7.74 | Water | EPA 150.1 (Field) | n/a | pH | pH Units | EA0712B9229
EMP Monitoring | 2012-07-12 | NZS42 | 3 | 1 | n/a |  |  |  |  | 40 | Water | Secchi Disk | n/a | Secchi Depth | cm | EA0712B9229
EMP Monitoring | 2012-07-12 | NZS42 | 3 | 1 | n/a |  |  |  |  | 23.1 | Water | EPA 170.1 (Field) | n/a | Temperature | °C | EA0712B9229
EMP Monitoring | 2012-07-12 | NZS42 | 3 | 1 | n/a |  |  |  |  | 19.2 | Water | EPA 180.1 (Field) | n/a | Turbidity | N.T.U. | EA0712B9229
EMP Monitoring | 2012-07-12 | NZS42 | 3 | 1 | n/a |  |  |  | Mostly sunny and clear with light winds at <5 mph |  | Air | Weather Observations | n/a | Weather Observations | none | EA0712B9229
EMP Monitoring | 2012-07-13 | D41 | 3 | 1 | n/a |  |  |  |  | 39974 | Water | EPA 120.1 (Field) | n/a | Conductance (EC) | µS/cm at 25°C | EA0712B9233
EMP Monitoring | 2012-07-13 | D41 | 3 | 1 | n/a |  |  |  |  | 42.4 | Water | Depth of Water | n/a | Depth | Feet | EA0712B9233
EMP Monitoring | 2012-07-13 | D41 | 3 | 1 | n/a | [5 empty] | n/a | Field Notes | n/a | Field Notes | none | EA0712B9233
EMP Monitoring | 2012-07-13 | D41 | 3 | 1 | n/a |  |  |  |  | 5.6 | Water | Chlorophyll fluorescence (blue lamp) | n/a | Fluorescence | Fluorescence Units | EA0712B9233
EMP Monitoring | 2012-07-13 | D41 | 3 | 1 | n/a | [5 empty] | Water | GPS Location | North | Latitude | Decimal Degrees | EA0712B9233
EMP Monitoring | 2012-07-13 | D41 | 3 | 1 | n/a | [5 empty] | Water | GPS Location | West | Longitude | Decimal Degrees | EA0712B9233
EMP Monitoring | 2012-07-13 | D41 | 3 | 1 | n/a |  |  |  |  | 7.6 | Water | EPA 360.2 (Field) | Dissolved | Oxygen | mg/L | EA0712B9233
EMP Monitoring | 2012-07-13 | D41 | 3 | 1 | n/a |  |  |  |  | 7.91 | Water | EPA 150.1 (Field) | n/a | pH | pH Units | EA0712B9233
EMP Monitoring | 2012-07-13 | D41 | 3 | 1 | n/a |  |  |  |  | 76 | Water | Secchi Disk | n/a | Secchi Depth | cm | EA0712B9233
EMP Monitoring | 2012-07-13 | D41 | 3 | 1 | n/a |  |  |  |  | 18.6 | Water | EPA 170.1 (Field) | n/a | Temperature | °C | EA0712B9233
EMP Monitoring | 2012-07-13 | D41 | 3 | 1 | n/a |  |  |  |  | 8 | Water | EPA 180.1 (Field) | n/a | Turbidity | N.T.U. | EA0712B9233
EMP Monitoring | 2012-07-13 | D41 | 3 | 1 | n/a |  |  |  | High fog bank, rough seas; winds (23.5 mph) |  | Air | Weather Observations | n/a | Weather Observations | none | EA0712B9233
EMP Monitoring | 2012-07-13 | D41A | 3 | 1 | n/a |  |  |  |  | 35160 | Water | EPA 120.1 (Field) | n/a | Conductance (EC) | µS/cm at 25°C | EA0712B9232
EMP Monitoring | 2012-07-13 | D41A | 3 | 1 | n/a |  |  |  |  | 6.7 | Water | Depth of Water | n/a | Depth | Feet | EA0712B9232
EMP Monitoring | 2012-07-13 | D41A | 3 | 1 | n/a | [5 empty] | n/a | Field Notes | n/a | Field Notes | none | EA0712B9232
EMP Monitoring | 2012-07-13 | D41A | 3 | 1 | n/a |  |  |  |  | 7.3 | Water | Chlorophyll fluorescence (blue lamp) | n/a | Fluorescence | Fluorescence Units | EA0712B9232
EMP Monitoring | 2012-07-13 | D41A | 3 | 1 | n/a | [5 empty] | Water | GPS Location | North | Latitude | Decimal Degrees | EA0712B9232
EMP Monitoring | 2012-07-13 | D41A | 3 | 1 | n/a | [5 empty] | Water | GPS Location | West | Longitude | Decimal Degrees | EA0712B9232
EMP Monitoring | 2012-07-13 | D41A | 3 | 1 | n/a |  |  |  |  | 7.5 | Water | EPA 360.2 (Field) | Dissolved | Oxygen | mg/L | EA0712B9232
EMP Monitoring | 2012-07-13 | D41A | 3 | 1 | n/a |  |  |  |  | 7.91 | Water | EPA 150.1 (Field) | n/a | pH | pH Units | EA0712B9232
EMP Monitoring | 2012-07-13 | D41A | 3 | 1 | n/a |  |  |  |  | 20 | Water | Secchi Disk | n/a | Secchi Depth | cm | EA0712B9232
EMP Monitoring | 2012-07-13 | D41A | 3 | 1 | n/a |  |  |  |  | 19.1 | Water | EPA 170.1 (Field) | n/a | Temperature | °C | EA0712B9232
EMP Monitoring | 2012-07-13 | D41A | 3 | 1 | n/a |  |  |  |  | 103.2 | Water | EPA 180.1 (Field) | n/a | Turbidity | N.T.U. | EA0712B9232
EMP Monitoring | 2012-07-13 | D41A | 3 | 1 | n/a |  |  |  | High fog bank, rough seas; winds (21 mph) |  | Air | Weather Observations | n/a | Weather Observations | none | EA0712B9232
EMP Monitoring | 2012-07-13 | D6 | 3 | 1 | 1 |  |  |  |  | 24208 | Water | EPA 120.1 (Field) | n/a | Conductance (EC) | µS/cm at 25°C | EA0712B9237
EMP Monitoring | 2012-07-13 | D6 | 3 | 1 | 1 |  |  |  |  | 37.9 | Water | Depth of Water | n/a | Depth | Feet | EA0712B9237
EMP Monitoring | 2012-07-13 | D6 | 3 | 1 | 1 | [5 empty] | n/a | Field Notes | n/a | Field Notes | none | EA0712B9237
EMP Monitoring | 2012-07-13 | D6 | 3 | 1 | 1 |  |  |  |  | 3.3 | Water | Chlorophyll fluorescence (blue lamp) | n/a | Fluorescence | Fluorescence Units | EA0712B9237
EMP Monitoring | 2012-07-13 | D6 | 3 | 1 | 1 | [5 empty] | Water | GPS Location | North | Latitude | Decimal Degrees | EA0712B9237
EMP Monitoring | 2012-07-13 | D6 | 3 | 1 | 1 | [5 empty] | Water | GPS Location | West | Longitude | Decimal Degrees | EA0712B9237
EMP Monitoring | 2012-07-13 | D6 | 3 | 1 | 1 |  |  |  |  | 7.55 | Water | EPA 360.2 (Field) | Dissolved | Oxygen | mg/L | EA0712B9237
EMP Monitoring | 2012-07-13 | D6 | 3 | 1 | 1 |  |  |  |  | 7.93 | Water | EPA 150.1 (Field) | n/a | pH | pH Units | EA0712B9237
EMP Monitoring | 2012-07-13 | D6 | 3 | 1 | 1 |  |  |  |  | 64 | Water | Secchi Disk | n/a | Secchi Depth | cm | EA0712B9237
EMP Monitoring | 2012-07-13 | D6 | 3 | 1 | 1 |  |  |  |  | 20.8 | Water | EPA 170.1 (Field) | n/a | Temperature | °C | EA0712B9237
EMP Monitoring | 2012-07-13 | D6 | 3 | 1 | 1 |  |  |  |  | 8.1 | Water | EPA 180.1 (Field) | n/a | Turbidity | N.T.U. | EA0712B9237
EMP Monitoring | 2012-07-13 | D6 | 3 | 1 | 1 |  |  |  | Mostly sunny and clear with medium winds (10mph) |  | Air | Weather Observations | n/a | Weather Observations | none | EA0712B9237
EMP Monitoring | 2012-07-13 | NZ002 | 3 | 1 | n/a |  |  |  |  | 30532 | Water | EPA 120.1 (Field) | n/a | Conductance (EC) | µS/cm at 25°C
EMP Monitoring | 2012-07-13 | NZ002 | 3 | 1 | n/a |  |  |  |  | 58.4 | Water | Depth of Water | n/a | Depth | Feet
EMP Monitoring | 2012-07-13 | NZ002 | 3 | 1 | n/a |  | Not sampled. Surface EC above 20,000. |  |  |  | n/a | Field Notes | n/a | Field Notes | none
EMP Monitoring | 2012-07-13 | NZ002 | 3 | 1 | n/a |  |  |  |  | 4.1 | Water | Chlorophyll fluorescence (blue lamp) | n/a | Fluorescence | Fluorescence Units
EMP Monitoring | 2012-07-13 | NZ002 | 3 | 1 | n/a |  |  |  |  | 7.45 | Water | EPA 360.2 (Field) | Dissolved | Oxygen | mg/L
EMP Monitoring | 2012-07-13 | NZ002 | 3 | 1 | n/a |  |  |  |  | 7.89 | Water | EPA 150.1 (Field) | n/a | pH | pH Units
EMP Monitoring | 2012-07-13 | NZ002 | 3 | 1 | n/a |  |  |  |  | 44 | Water | Secchi Disk | n/a | Secchi Depth | cm
EMP Monitoring | 2012-07-13 | NZ002 | 3 | 1 | n/a |  |  |  |  | 20.1 | Water | EPA 170.1 (Field) | n/a | Temperature | °C
EMP Monitoring | 2012-07-13 | NZ002 | 3 | 1 | n/a |  |  |  |  | 17.3 | Water | EPA 180.1 (Field) | n/a | Turbidity | N.T.U.
EMP Monitoring | 2012-07-13 | NZ002 | 3 | 1 | n/a |  | mostly sunny and clear w/medium winds (12 mph) |  |  |  | Air | Weather Observations | n/a | Weather Observations | none
EMP Monitoring | 2012-07-13 | NZ004 | 3 | 1 | n/a |  |  |  |  | 25962 | Water | EPA 120.1 (Field) | n/a | Conductance (EC) | µS/cm at 25°C
EMP Monitoring | 2012-07-13 | NZ004 | 3 | 1 | n/a |  |  |  |  | 38.5 | Water | Depth of Water | n/a | Depth | Feet
EMP Monitoring | 2012-07-13 | NZ004 | 3 | 1 | n/a |  | Not sampled. Surface EC above 20,000. |  |  |  | n/a | Field Notes | n/a | Field Notes | none
EMP Monitoring | 2012-07-13 | NZ004 | 3 | 1 | n/a |  |  |  |  | 3.1 | Water | Chlorophyll fluorescence (blue lamp) | n/a | Fluorescence | Fluorescence Units
EMP Monitoring | 2012-07-13 | NZ004 | 3 | 1 | n/a |  |  |  |  | 7.5 | Water | EPA 360.2 (Field) | Dissolved | Oxygen | mg/L
EMP Monitoring | 2012-07-13 | NZ004 | 3 | 1 | n/a |  |  |  |  | 7.88 | Water | EPA 150.1 (Field) | n/a | pH | pH Units
EMP Monitoring | 2012-07-13 | NZ004 | 3 | 1 | n/a |  |  |  |  | 68 | Water | Secchi Disk | n/a | Secchi Depth | cm
EMP Monitoring | 2012-07-13 | NZ004 | 3 | 1 | n/a |  |  |  |  | 20.8 | Water | EPA 170.1 (Field) | n/a | Temperature | °C
EMP Monitoring | 2012-07-13 | NZ004 | 3 | 1 | n/a |  |  |  |  | 9.5 | Water | EPA 180.1 (Field) | n/a | Turbidity | N.T.U.
EMP Monitoring | 2012-07-13 | NZ004 | 3 | 1 | n/a |  | mostly sunny and clear w/medium winds (8 mph) |  |  |  | Air | Weather Observations | n/a | Weather Observations | none
EMP Monitoring | 2012-07-13 | NZ325 | 3 | 1 | n/a |  |  |  |  | 33927 | Water | EPA 120.1 (Field) | n/a | Conductance (EC) | µS/cm at 25°C
EMP Monitoring | 2012-07-13 | NZ325 | 3 | 1 | n/a |  |  |  |  | 36.3 | Water | Depth of Water | n/a | Depth | Feet
EMP Monitoring | 2012-07-13 | NZ325 | 3 | 1 | n/a |  | Not Sampled. Surface EC above 20,000. No secchi; rough seas. |  |  |  | n/a | Field Notes | n/a | Field Notes | none
EMP Monitoring | 2012-07-13 | NZ325 | 3 | 1 | n/a |  |  |  |  | 5 | Water | Chlorophyll fluorescence (blue lamp) | n/a | Fluorescence | Fluorescence Units
EMP Monitoring | 2012-07-13 | NZ325 | 3 | 1 | n/a |  |  |  |  | 7.8 | Water | EPA 360.2 (Field) | Dissolved | Oxygen | mg/L
EMP Monitoring | 2012-07-13 | NZ325 | 3 | 1 | n/a |  |  |  |  | 7.9 | Water | EPA 150.1 (Field) | n/a | pH | pH Units
EMP Monitoring | 2012-07-13 | NZ325 | 3 | 1 | n/a | [5 empty] | Water | Secchi Disk | n/a | Secchi Depth | cm
EMP Monitoring | 2012-07-13 | NZ325 | 3 | 1 | n/a |  |  |  |  | 19.8 | Water | EPA 170.1 (Field) | n/a | Temperature | °C
EMP Monitoring | 2012-07-13 | NZ325 | 3 | 1 | n/a |  |  |  |  | 22.7 | Water | EPA 180.1 (Field) | n/a | Turbidity | N.T.U.
EMP Monitoring | 2012-07-13 | NZ325 | 3 | 1 | n/a |  | mostly sunny w/high winds (20+mph) |  |  |  | Air | Weather Observations | n/a | Weather Observations | none
EMP Monitoring | 2012-08-06 | C10A | 3 | 1 | 1 |  |  |  |  | 562 | Water | EPA 120.1 (Field) | n/a | Conductance (EC) | µS/cm at 25°C | EA0812B9406
EMP Monitoring | 2012-08-06 | C10A | 3 | 1 | 1 |  |  |  |  | 10.95 | Water | EPA 360.2 (Field) | Dissolved | Oxygen | mg/L | EA0812B9406
EMP Monitoring | 2012-08-06 | C10A | 3 | 1 | 1 |  |  |  |  | 8.66 | Water | EPA 150.1 (Field) | n/a | pH | pH Units | EA0812B9406
EMP Monitoring | 2012-08-06 | C10A | 3 | 1 | 1 | [5 empty] | Water | Secchi Disk | n/a | Secchi Depth | cm | EA0812B9406
EMP Monitoring | 2012-08-06 | C10A | 3 | 1 | 1 |  |  |  |  | 24.46 | Water | EPA 170.1 (Field) | n/a | Temperature | °C | EA0812B9406
EMP Monitoring | 2012-08-06 | C10A | 3 | 1 | 1 |  |  |  |  | 12.7 | Water | EPA 180.1 (Field) | n/a | Turbidity | N.T.U. | EA0812B9406
EMP Monitoring | 2012-08-06 | C10A | 3 | 1 | 1 |  | sunny, warm, clear, calm |  |  |  | Air | Weather Observations | n/a | Weather Observations | none | EA0812B9406
EMP Monitoring | 2012-08-06 | C3A | 3 | 1 | n/a |  |  |  |  | 129 | Water | EPA 120.1 (Field) | n/a | Conductance (EC) | µS/cm at 25°C | EA0812B9405
EMP Monitoring | 2012-08-06 | C3A | 3 | 1 | n/a |  |  |  |  | 9 | Water | Depth of Water | n/a | Depth | Feet | EA0812B9405
EMP Monitoring | 2012-08-06 | C3A | 3 | 1 | n/a | [5 empty] | n/a | Field Notes | n/a | Field Notes | none | EA0812B9405
EMP Monitoring | 2012-08-06 | C3A | 3 | 1 | n/a |  |  |  |  | 8.2 | Water | EPA 360.2 (Field) | Dissolved | Oxygen | mg/L | EA0812B9405
EMP Monitoring | 2012-08-06 | C3A | 3 | 1 | n/a |  |  |  |  | 6.52 | Water | EPA 150.1 (Field) | n/a | pH | pH Units | EA0812B9405
EMP Monitoring | 2012-08-06 | C3A | 3 | 1 | n/a |  |  |  |  | 120 | Water | Secchi Disk | n/a | Secchi Depth | cm | EA0812B9405
EMP Monitoring | 2012-08-06 | C3A | 3 | 1 | n/a |  |  |  |  | 20.05 | Water | EPA 170.1 (Field) | n/a | Temperature | °C | EA0812B9405
EMP Monitoring | 2012-08-06 | C3A | 3 | 1 | n/a |  |  |  |  | 13.2 | Water | EPA 180.1 (Field) | n/a | Turbidity | N.T.U. | EA0812B9405
EMP Monitoring | 2012-08-06 | C3A | 3 | 1 | n/a |  | sunny, warm, clear, calm |  |  |  | Air | Weather Observations | n/a | Weather Observations | none | EA0812B9405
EMP Monitoring | 2012-08-07 | D12 | 3 | 1 | n/a |  |  |  |  | 1215 | Water | EPA 120.1 (Field) | n/a | Conductance (EC) | µS/cm at 25°C | EA0812B9409
EMP Monitoring | 2012-08-07 | D12 | 3 | 1 | n/a |  |  |  |  | 34.8 | Water | Depth of Water | n/a | Depth | Feet | EA0812B9409
EMP Monitoring | 2012-08-07 | D12 | 3 | 1 | n/a |  | dense microcystis colonies present |  |  |  | n/a | Field Notes | n/a | Field Notes | none | EA0812B9409
EMP Monitoring | 2012-08-07 | D12 | 3 | 1 | n/a |  |  |  |  | 3.3 | Water | Chlorophyll fluorescence (blue lamp) | n/a | Fluorescence | Fluorescence Units | EA0812B9409
EMP Monitoring | 2012-08-07 | D12 | 3 | 1 | n/a | [5 empty] | Water | GPS Location | North | Latitude | Decimal Degrees | EA0812B9409
EMP Monitoring | 2012-08-07 | D12 | 3 | 1 | n/a | [5 empty] | Water | GPS Location | West | Longitude | Decimal Degrees | EA0812B9409
EMP Monitoring | 2012-08-07 | D12 | 3 | 1 | n/a |  |  |  |  | 8.05 | Water | EPA 360.2 (Field) | Dissolved | Oxygen | mg/L | EA0812B9409
EMP Monitoring | 2012-08-07 | D12 | 3 | 1 | n/a |  |  |  |  | 7.73 | Water | EPA 150.1 (Field) | n/a | pH | pH Units | EA0812B9409
EMP Monitoring | 2012-08-07 | D12 | 3 | 1 | n/a |  |  |  |  | 60 | Water | Secchi Disk | n/a | Secchi Depth | cm | EA0812B9409
EMP Monitoring | 2012-08-07 | D12 | 3 | 1 | n/a |  |  |  |  | 21.1 | Water | EPA 170.1 (Field) | n/a | Temperature | °C | EA0812B9409
EMP Monitoring | 2012-08-07 | D12 | 3 | 1 | n/a |  |  |  |  | 14.8 | Water | EPA 180.1 (Field) | n/a | Turbidity | N.T.U. | EA0812B9409
EMP Monitoring | 2012-08-07 | D12 | 3 | 1 | n/a |  | mostly sunny and clear w/medium winds (10-12 mph) |  |  |  | Air | Weather Observations | n/a | Weather Observations | none | EA0812B9409
EMP Monitoring | 2012-08-07 | D19 | 3 | 1 | 1 |  |  |  |  | 523 | Water | EPA 120.1 (Field) | n/a | Conductance (EC) | µS/cm at 25°C | EA0812B9410
EMP Monitoring | 2012-08-07 | D19 | 3 | 1 | 1 |  |  |  |  | 29.4 | Water | Depth of Water | n/a | Depth | Feet | EA0812B9410
EMP Monitoring | 2012-08-07 | D19 | 3 | 1 | 1 |  | Dense microcystis colonies and SAV present |  |  |  | n/a | Field Notes | n/a | Field Notes | none | EA0812B9410
EMP Monitoring | 2012-08-07 | D19 | 3 | 1 | 1 |  |  |  |  | 2.8 | Water | Chlorophyll fluorescence (blue lamp) | n/a | Fluorescence | Fluorescence Units | EA0812B9410
EMP Monitoring | 2012-08-07 | D19 | 3 | 1 | 1 | [5 empty] | Water | GPS Location | North | Latitude | Decimal Degrees | EA0812B9410
EMP Monitoring | 2012-08-07 | D19 | 3 | 1 | 1 | [5 empty] | Water | GPS Location | West | Longitude | Decimal Degrees | EA0812B9410
EMP Monitoring | 2012-08-07 | D19 | 3 | 1 | 1 |  |  |  |  | 8.1 | Water | EPA 360.2 (Field) | Dissolved | Oxygen | mg/L | EA0812B9410
EMP Monitoring | 2012-08-07 | D19 | 3 | 1 | 1 |  |  |  |  | 7.86 | Water | EPA 150.1 (Field) | n/a | pH | pH Units | EA0812B9410
EMP Monitoring | 2012-08-07 | D19 | 3 | 1 | 1 |  |  |  |  | 112 | Water | Secchi Disk | n/a | Secchi Depth | cm | EA0812B9410
EMP Monitoring | 2012-08-07 | D19 | 3 | 1 | 1 |  |  |  |  | 21.8 | Water | EPA 170.1 (Field) | n/a | Temperature | °C | EA0812B9410
EMP Monitoring | 2012-08-07 | D19 | 3 | 1 | 1 |  |  |  |  | 4.4 | Water | EPA 180.1 (Field) | n/a | Turbidity | N.T.U. | EA0812B9410
EMP Monitoring | 2012-08-07 | D19 | 3 | 1 | 1 |  | mostly sunny and clear w/medium winds (10-12 mph) |  |  |  | Air | Weather Observations | n/a | Weather Observations | none | EA0812B9410
EMP Monitoring | 2012-08-07 | D28A | 3 | 1 | n/a |  |  |  |  | 433 | Water | EPA 120.1 (Field) | n/a | Conductance (EC) | µS/cm at 25°C | EA0812B9411
EMP Monitoring | 2012-08-07 | D28A | 3 | 1 | n/a |  |  |  |  | 16.1 | Water | Depth of Water | n/a | Depth | Feet | EA0812B9411
EMP Monitoring | 2012-08-07 | D28A | 3 | 1 | n/a |  | dense microcystis colonies and SAV present |  |  |  | n/a | Field Notes | n/a | Field Notes | none | EA0812B9411
EMP Monitoring | 2012-08-07 | D28A | 3 | 1 | n/a |  |  |  |  | 2.5 | Water | Chlorophyll fluorescence (blue lamp) | n/a | Fluorescence | Fluorescence Units | EA0812B9411
EMP Monitoring | 2012-08-07 | D28A | 3 | 1 | n/a | [5 empty] | Water | GPS Location | North | Latitude | Decimal Degrees | EA0812B9411
EMP Monitoring | 2012-08-07 | D28A | 3 | 1 | n/a | [5 empty] | Water | GPS Location | West | Longitude | Decimal Degrees | EA0812B9411
EMP Monitoring | 2012-08-07 | D28A | 3 | 1 | n/a |  |  |  |  | 9.15 | Water | EPA 360.2 (Field) | Dissolved | Oxygen | mg/L | EA0812B9411
EMP Monitoring | 2012-08-07 | D28A | 3 | 1 | n/a |  |  |  |  | 8.6 | Water | EPA 150.1 (Field) | n/a | pH | pH Units | EA0812B9411
EMP Monitoring | 2012-08-07 | D28A | 3 | 1 | n/a |  |  |  |  | 200 | Water | Secchi Disk | n/a | Secchi Depth | cm | EA0812B9411
EMP Monitoring | 2012-08-07 | D28A | 3 | 1 | n/a |  |  |  |  | 22.6 | Water | EPA 170.1 (Field) | n/a | Temperature | °C | EA0812B9411
EMP Monitoring | 2012-08-07 | D28A | 3 | 1 | n/a |  |  |  |  | 0.3 | Water | EPA 180.1 (Field) | n/a | Turbidity | N.T.U. | EA0812B9411
EMP Monitoring | 2012-08-07 | D28A | 3 | 1 | n/a |  | mostly sunny and clear w/medium winds (10 mph) |  |  |  | Air | Weather Observations | n/a | Weather Observations | none | EA0812B9411
EMP Monitoring | 2012-08-08 | D16 | 3 | 1 | n/a |  |  |  |  | 413 | Water | EPA 120.1 (Field) | n/a | Conductance (EC) | µS/cm at 25°C | EA0812B9413
EMP Monitoring | 2012-08-08 | D16 | 3 | 1 | n/a |  |  |  |  | 37.7 | Water | Depth of Water | n/a | Depth | Feet | EA0812B9413
EMP Monitoring | 2012-08-08 | D16 | 3 | 1 | n/a |  | Aphanizomenon and microcystis present, dense colonies |  |  |  | n/a | Field Notes | n/a | Field Notes | none | EA0812B9413
EMP Monitoring | 2012-08-08 | D16 | 3 | 1 | n/a |  |  |  |  | 3.5 | Water | Chlorophyll fluorescence (blue lamp) | n/a | Fluorescence | Fluorescence Units | EA0812B9413
EMP Monitoring | 2012-08-08 | D16 | 3 | 1 | n/a | [5 empty] | Water | GPS Location | North | Latitude | Decimal Degrees | EA0812B9413
EMP Monitoring | 2012-08-08 | D16 | 3 | 1 | n/a | [5 empty] | Water | GPS Location | West | Longitude | Decimal Degrees | EA0812B9413
EMP Monitoring | 2012-08-08 | D16 | 3 | 1 | n/a |  |  |  |  | 8.05 | Water | EPA 360.2 (Field) | Dissolved | Oxygen | mg/L | EA0812B9413
EMP Monitoring | 2012-08-08 | D16 | 3 | 1 | n/a |  |  |  |  | 7.78 | Water | EPA 150.1 (Field) | n/a | pH | pH Units | EA0812B9413
EMP Monitoring | 2012-08-08 | D16 | 3 | 1 | n/a |  |  |  |  | 104 | Water | Secchi Disk | n/a | Secchi Depth | cm | EA0812B9413
EMP Monitoring | 2012-08-08 | D16 | 3 | 1 | n/a |  |  |  |  | 21.9 | Water | EPA 170.1 (Field) | n/a | Temperature | °C | EA0812B9413
EMP Monitoring | 2012-08-08 | D16 | 3 | 1 | n/a |  |  |  |  | 4.9 | Water | EPA 180.1 (Field) | n/a | Turbidity | N.T.U. | EA0812B9413
EMP Monitoring | 2012-08-08 | D16 | 3 | 1 | n/a |  | Mostly sunny and clear w/light winds (7 mph) |  |  |  | Air | Weather Observations | n/a | Weather Observations | none | EA0812B9413
EMP Monitoring | 2012-08-08 | D26 | 3 | 1 | n/a |  |  |  |  | 187 | Water | EPA 120.1 (Field) | n/a | Conductance (EC) | µS/cm at 25°C | EA0812B9414
EMP Monitoring | 2012-08-08 | D26 | 3 | 1 | n/a |  |  |  |  | 49.4 | Water | Depth of Water | n/a | Depth | Feet | EA0812B9414
EMP Monitoring | 2012-08-08 | D26 | 3 | 1 | n/a | [5 empty] | n/a | Field Notes | n/a | Field Notes | none | EA0812B9414
EMP Monitoring | 2012-08-08 | D26 | 3 | 1 | n/a |  |  |  |  | 2.6 | Water | Chlorophyll fluorescence (blue lamp) | n/a | Fluorescence | Fluorescence Units | EA0812B9414
EMP Monitoring | 2012-08-08 | D26 | 3 | 1 | n/a | [5 empty] | Water | GPS Location | North | Latitude | Decimal Degrees | EA0812B9414
EMP Monitoring | 2012-08-08 | D26 | 3 | 1 | n/a | [5 empty] | Water | GPS Location | West | Longitude | Decimal Degrees | EA0812B9414
EMP Monitoring | 2012-08-08 | D26 | 3 | 1 | n/a |  |  |  |  | 7.65 | Water | EPA 360.2 (Field) | Dissolved | Oxygen | mg/L | EA0812B9414
EMP Monitoring | 2012-08-08 | D26 | 3 | 1 | n/a |  |  |  |  | 7.56 | Water | EPA 150.1 (Field) | n/a | pH | pH Units | EA0812B9414
EMP Monitoring | 2012-08-08 | D26 | 3 | 1 | n/a |  |  |  |  | 180 | Water | Secchi Disk | n/a | Secchi Depth | cm | EA0812B9414
EMP Monitoring | 2012-08-08 | D26 | 3 | 1 | n/a |  |  |  |  | 21.8 | Water | EPA 170.1 (Field) | n/a | Temperature | °C | EA0812B9414
EMP Monitoring | 2012-08-08 | D26 | 3 | 1 | n/a |  |  |  |  | 1.7 | Water | EPA 180.1 (Field) | n/a | Turbidity | N.T.U. | EA0812B9414
EMP Monitoring | 2012-08-08 | D26 | 3 | 1 | n/a |  | Mostly sunny and clear w/light winds (8-9 mph) |  |  |  | Air | Weather Observations | n/a | Weather Observations | none | EA0812B9414
EMP Monitoring | 2012-08-08 | MD10A | 3 | 1 | 1 |  |  |  |  | 199 | Water | EPA 120.1 (Field) | n/a | Conductance (EC) | µS/cm at 25°C | EA0812B9416
EMP Monitoring | 2012-08-08 | MD10A | 3 | 1 | 1 |  |  |  |  | 16.2 | Water | Depth of Water | n/a | Depth | Feet | EA0812B9416
EMP Monitoring | 2012-08-08 | MD10A | 3 | 1 | 1 |  | Aphanizomenon and microcystis present |  |  |  | n/a | Field Notes | n/a | Field Notes | none | EA0812B9416
EMP Monitoring | 2012-08-08 | MD10A | 3 | 1 | 1 |  |  |  |  | 4.3 | Water | Chlorophyll fluorescence (blue lamp) | n/a | Fluorescence | Fluorescence Units | EA0812B9416
EMP Monitoring | 2012-08-08 | MD10A | 3 | 1 | 1 | [5 empty] | Water | GPS Location | North | Latitude | Decimal Degrees | EA0812B9416
EMP Monitoring | 2012-08-08 | MD10A | 3 | 1 | 1 | [5 empty] | Water | GPS Location | West | Longitude | Decimal Degrees | EA0812B9416
EMP Monitoring | 2012-08-08 | MD10A | 3 | 1 | 1 |  |  |  |  | 6.2 | Water | EPA 360.2 (Field) | Dissolved | Oxygen | mg/L | EA0812B9416
EMP Monitoring | 2012-08-08 | MD10A | 3 | 1 | 1 |  |  |  |  | 7.3 | Water | EPA 150.1 (Field) | n/a | pH | pH Units | EA0812B9416
EMP Monitoring | 2012-08-08 | MD10A | 3 | 1 | 1 |  |  |  |  | 200 | Water | Secchi Disk | n/a | Secchi Depth | cm | EA0812B9416
EMP Monitoring | 2012-08-08 | MD10A | 3 | 1 | 1 |  |  |  |  | 24.4 | Water | EPA 170.1 (Field) | n/a | Temperature | °C | EA0812B9416
EMP Monitoring | 2012-08-08 | MD10A | 3 | 1 | 1 |  |  |  |  | 0.7 | Water | EPA 180.1 (Field) | n/a | Turbidity | N.T.U. | EA0812B9416
EMP Monitoring | 2012-08-08 | MD10A | 3 | 1 | 1 |  | mostly sunny and clear w/light winds (5 mph) |  |  |  | Air | Weather Observations | n/a | Weather Observations | none | EA0812B9416
EMP Monitoring | 2012-08-08 | P8 | 3 | 1 | n/a |  |  |  |  | 554 | Water | EPA 120.1 (Field) | n/a | Conductance (EC) | µS/cm at 25°C | EA0812B9415
EMP Monitoring | 2012-08-08 | P8 | 3 | 1 | n/a |  |  |  |  | 37.2 | Water | Depth of Water | n/a | Depth | Feet | EA0812B9415
EMP Monitoring | 2012-08-08 | P8 | 3 | 1 | n/a |  | Aphanizomenon and microcystis present in dense colonies |  |  |  | n/a | Field Notes | n/a | Field Notes | none | EA0812B9415
EMP Monitoring | 2012-08-08 | P8 | 3 | 1 | n/a |  |  |  |  | 5.5 | Water | Chlorophyll fluorescence (blue lamp) | n/a | Fluorescence | Fluorescence Units | EA0812B9415
EMP Monitoring | 2012-08-08 | P8 | 3 | 1 | n/a | [5 empty] | Water | GPS Location | North | Latitude | Decimal Degrees | EA0812B9415
EMP Monitoring | 2012-08-08 | P8 | 3 | 1 | n/a | [5 empty] | Water | GPS Location | West | Longitude | Decimal Degrees | EA0812B9415
EMP Monitoring | 2012-08-08 | P8 | 3 | 1 | n/a |  |  |  |  | 6 | Water | EPA 360.2 (Field) | Dissolved | Oxygen | mg/L | EA0812B9415
EMP Monitoring | 2012-08-08 | P8 | 3 | 1 | n/a |  |  |  |  | 7.49 | Water | EPA 150.1 (Field) | n/a | pH | pH Units | EA0812B9415
EMP Monitoring | 2012-08-08 | P8 | 3 | 1 | n/a |  |  |  |  | 120 | Water | Secchi Disk | n/a | Secchi Depth | cm | EA0812B9415
EMP Monitoring | 2012-08-08 | P8 | 3 | 1 | n/a |  |  |  |  | 25.3 | Water | EPA 170.1 (Field) | n/a | Temperature | °C | EA0812B9415
EMP Monitoring | 2012-08-08 | P8 | 3 | 1 | n/a |  |  |  |  | 2.4 | Water | EPA 180.1 (Field) | n/a | Turbidity | N.T.U. | EA0812B9415
EMP Monitoring | 2012-08-08 | P8 | 3 | 1 | n/a |  | mostly sunny and clear w/light winds |  |  |  | Air | Weather Observations | n/a | Weather Observations | none | EA0812B9415
EMP Monitoring | 2012-08-09 | D10 | 3 | 1 | n/a |  |  |  |  | 3922 | Water | EPA 120.1 (Field) | n/a | Conductance (EC) | µS/cm at 25°C | EA0812B9419
EMP Monitoring | 2012-08-09 | D10 | 3 | 1 | n/a |  |  |  |  | 38.1 | Water | Depth of Water | n/a | Depth | Feet | EA0812B9419
EMP Monitoring | 2012-08-09 | D10 | 3 | 1 | n/a |  | microcystis present, moderately dense colonies |  |  |  | n/a | Field Notes | n/a | Field Notes | none | EA0812B9419
EMP Monitoring | 2012-08-09 | D10 | 3 | 1 | n/a |  |  |  |  | 3.4 | Water | Chlorophyll fluorescence (blue lamp) | n/a | Fluorescence | Fluorescence Units | EA0812B9419
EMP Monitoring | 2012-08-09 | D10 | 3 | 1 | n/a | [5 empty] | Water | GPS Location | North | Latitude | Decimal Degrees | EA0812B9419
EMP Monitoring | 2012-08-09 | D10 | 3 | 1 | n/a | [5 empty] | Water | GPS Location | West | Longitude | Decimal Degrees | EA0812B9419
EMP Monitoring | 2012-08-09 | D10 | 3 | 1 | n/a |  |  |  |  | 8.25 | Water | EPA 360.2 (Field) | Dissolved | Oxygen | mg/L | EA0812B9419
EMP Monitoring | 2012-08-09 | D10 | 3 | 1 | n/a |  |  |  |  | 7.97 | Water | EPA 150.1 (Field) | n/a | pH | pH Units | EA0812B9419
EMP Monitoring | 2012-08-09 | D10 | 3 | 1 | n/a |  |  |  |  | 40 | Water | Secchi Disk | n/a | Secchi Depth | cm | EA0812B9419
EMP Monitoring | 2012-08-09 | D10 | 3 | 1 | n/a |  |  |  |  | 20.9 | Water | EPA 170.1 (Field) | n/a | Temperature | °C | EA0812B9419
EMP Monitoring | 2012-08-09 | D10 | 3 | 1 | n/a |  |  |  |  | 19.8 | Water | EPA 180.1 (Field) | n/a | Turbidity | N.T.U. | EA0812B9419
EMP Monitoring | 2012-08-09 | D10 | 3 | 1 | n/a |  | mostly sunny and clear w/medium winds (12 mph) |  |  |  | Air | Weather Observations | n/a | Weather Observations | none | EA0812B9419
EMP Monitoring | 2012-08-09 | D22 | 3 | 1 | 1 |  |  |  |  | 139 | Water | EPA 120.1 (Field) | n/a | Conductance (EC) | µS/cm at 25°C | EA0812B9421
EMP Monitoring | 2012-08-09 | D22 | 3 | 1 | 1 |  |  |  |  | 30.6 | Water | Depth of Water | n/a | Depth | Feet | EA0812B9421
EMP Monitoring | 2012-08-09 | D22 | 3 | 1 | 1 |  | Microcystis and Aphanizomenon present |  |  |  | n/a | Field Notes | n/a | Field Notes | none | EA0812B9421
EMP Monitoring | 2012-08-09 | D22 | 3 | 1 | 1 |  |  |  |  | 3.9 | Water | Chlorophyll fluorescence (blue lamp) | n/a | Fluorescence | Fluorescence Units | EA0812B9421
EMP Monitoring | 2012-08-09 | D22 | 3 | 1 | 1 | [5 empty] | Water | GPS Location | North | Latitude | Decimal Degrees | EA0812B9421
EMP Monitoring | 2012-08-09 | D22 | 3 | 1 | 1 | [5 empty] | Water | GPS Location | West | Longitude | Decimal Degrees | EA0812B9421
EMP Monitoring | 2012-08-09 | D22 | 3 | 1 | 1 |  |  |  |  | 8.4 | Water | EPA 360.2 (Field) | Dissolved | Oxygen | mg/L | EA0812B9421
EMP Monitoring | 2012-08-09 | D22 | 3 | 1 | 1 |  |  |  |  | 7.57 | Water | EPA 150.1 (Field) | n/a | pH | pH Units | EA0812B9421
EMP Monitoring | 2012-08-09 | D22 | 3 | 1 | 1 |  |  |  |  | 136 | Water | Secchi Disk | n/a | Secchi Depth | cm | EA0812B9421
EMP Monitoring | 2012-08-09 | D22 | 3 | 1 | 1 |  |  |  |  | 22.2 | Water | EPA 170.1 (Field) | n/a | Temperature | °C | EA0812B9421
EMP Monitoring | 2012-08-09 | D22 | 3 | 1 | 1 |  |  |  |  | 4.2 | Water | EPA 180.1 (Field) | n/a | Turbidity | N.T.U. | EA0812B9421
EMP Monitoring | 2012-08-09 | D22 | 3 | 1 | 1 |  | mostly sunny and clear w/light winds (5-6 mph) |  |  |  | Air | Weather Observations | n/a | Weather Observations | none | EA0812B9421
EMP Monitoring | 2012-08-09 | D4 | 3 | 1 | n/a |  |  |  |  | 739 | Water | EPA 120.1 (Field) | n/a | Conductance (EC) | µS/cm at 25°C | EA0812B9420
EMP Monitoring | 2012-08-09 | D4 | 3 | 1 | n/a |  |  |  |  | 35.4 | Water | Depth of Water | n/a | Depth | Feet | EA0812B9420
EMP Monitoring | 2012-08-09 | D4 | 3 | 1 | n/a | [5 empty] | n/a | Field Notes | n/a | Field Notes | none | EA0812B9420
EMP Monitoring | 2012-08-09 | D4 | 3 | 1 | n/a |  |  |  |  | 3.9 | Water | Chlorophyll fluorescence (blue lamp) | n/a | Fluorescence | Fluorescence Units | EA0812B9420
EMP Monitoring | 2012-08-09 | D4 | 3 | 1 | n/a | [5 empty] | Water | GPS Location | North | Latitude | Decimal Degrees | EA0812B9420
EMP Monitoring | 2012-08-09 | D4 | 3 | 1 | n/a | [5 empty] | Water | GPS Location | West | Longitude | Decimal Degrees | EA0812B9420
EMP Monitoring | 2012-08-09 | D4 | 3 | 1 | n/a |  |  |  |  | 8.2 | Water | EPA 360.2 (Field) | Dissolved | Oxygen | mg/L | EA0812B9420
EMP Monitoring | 2012-08-09 | D4 | 3 | 1 | n/a |  |  |  |  | 7.87 | Water | EPA 150.1 (Field) | n/a | pH | pH Units | EA0812B9420
EMP Monitoring | 2012-08-09 | D4 | 3 | 1 | n/a |  |  |  |  | 36 | Water | Secchi Disk | n/a | Secchi Depth | cm | EA0812B9420
EMP Monitoring | 2012-08-09 | D4 | 3 | 1 | n/a |  |  |  |  | 21.7 | Water | EPA 170.1 (Field) | n/a | Temperature | °C | EA0812B9420
EMP Monitoring | 2012-08-09 | D4 | 3 | 1 | n/a |  |  |  |  | 16.7 | Water | EPA 180.1 (Field) | n/a | Turbidity | N.T.U. | EA0812B9420
EMP Monitoring | 2012-08-09 | D4 | 3 | 1 | n/a |  | mostly sunny and clear w/medium winds (11 mph) |  |  |  | Air | Weather Observations | n/a | Weather Observations | none | EA0812B9420
EMP Monitoring | 2012-08-09 | D8 | 3 | 1 | n/a |  |  |  |  | 4847 | Water | EPA 120.1 (Field) | n/a | Conductance (EC) | µS/cm at 25°C | EA0812B9418
EMP Monitoring | 2012-08-09 | D8 | 3 | 1 | n/a |  |  |  |  | 39.2 | Water | Depth of Water | n/a | Depth | Feet | EA0812B9418
EMP Monitoring | 2012-08-09 | D8 | 3 | 1 | n/a |  | Microcystis and Aphanizomenon present |  |  |  | n/a | Field Notes | n/a | Field Notes | none | EA0812B9418
EMP Monitoring | 2012-08-09 | D8 | 3 | 1 | n/a |  |  |  |  | 3.3 | Water | Chlorophyll fluorescence (blue lamp) | n/a | Fluorescence | Fluorescence Units | EA0812B9418
EMP Monitoring | 2012-08-09 | D8 | 3 | 1 | n/a | [5 empty] | Water | GPS Location | North | Latitude | Decimal Degrees | EA0812B9418
EMP Monitoring | 2012-08-09 | D8 | 3 | 1 | n/a | [5 empty] | Water | GPS Location | West | Longitude | Decimal Degrees | EA0812B9418
EMP Monitoring | 2012-08-09 | D8 | 3 | 1 | n/a |  |  |  |  | 8.25 | Water | EPA 360.2 (Field) | Dissolved | Oxygen | mg/L | EA0812B9418
EMP Monitoring | 2012-08-09 | D8 | 3 | 1 | n/a |  |  |  |  | 7.96 | Water | EPA 150.1 (Field) | n/a | pH | pH Units | EA0812B9418
EMP Monitoring | 2012-08-09 | D8 | 3 | 1 | n/a |  |  |  |  | 52 | Water | Secchi Disk | n/a | Secchi Depth | cm | EA0812B9418
EMP Monitoring | 2012-08-09 | D8 | 3 | 1 | n/a |  |  |  |  | 20.9 | Water | EPA 170.1 (Field) | n/a | Temperature | °C | EA0812B9418
EMP Monitoring | 2012-08-09 | D8 | 3 | 1 | n/a |  |  |  |  | 12.6 | Water | EPA 180.1 (Field) | n/a | Turbidity | N.T.U. | EA0812B9418
EMP Monitoring | 2012-08-09 | D8 | 3 | 1 | n/a |  | Mostly sunny and clear w/medium winds (10-12 mph) |  |  |  | Air | Weather Observations | n/a | Weather Observations | none | EA0812B9418
EMP Monitoring | 2012-08-09 | EZ2 | 3 | 1 | n/a |  |  |  |  | 1803 | Water | EPA 120.1 (Field) | n/a | Conductance (EC) | µS/cm at 25°C | EA0812B9423
EMP Monitoring | 2012-08-09 | EZ2 | 3 | 1 | n/a |  |  |  |  | 36.3 | Water | Depth of Water | n/a | Depth | Feet | EA0812B9423
EMP Monitoring | 2012-08-09 | EZ2 | 3 | 1 | n/a | [5 empty] | n/a | Field Notes | n/a | Field Notes | none | EA0812B9423
EMP Monitoring | 2012-08-09 | EZ2 | 3 | 1 | n/a |  |  |  |  | 3.4 | Water | Chlorophyll fluorescence (blue lamp) | n/a | Fluorescence | Fluorescence Units | EA0812B9423
EMP Monitoring | 2012-08-09 | EZ2 | 3 | 1 | n/a |  |  |  |  | 38.0641 | Water | GPS Location | North | Latitude | Decimal Degrees | EA0812B9423
EMP Monitoring | 2012-08-09 | EZ2 | 3 | 1 | n/a |  |  |  |  | -121.8464 | Water | GPS Location | West | Longitude | Decimal Degrees | EA0812B9423
EMP Monitoring | 2012-08-09 | EZ2 | 3 | 1 | n/a |  |  |  |  | 8.15 | Water | EPA 360.2 (Field) | Dissolved | Oxygen | mg/L | EA0812B9423
EMP Monitoring | 2012-08-09 | EZ2 | 3 | 1 | n/a |  |  |  |  | 7.87 | Water | EPA 150.1 (Field) | n/a | pH | pH Units | EA0812B9423
EMP Monitoring | 2012-08-09 | EZ2 | 3 | 1 | n/a |  |  |  |  | 48 | Water | Secchi Disk | n/a | Secchi Depth | cm | EA0812B9423
EMP Monitoring | 2012-08-09 | EZ2 | 3 | 1 | n/a |  |  |  |  | 21.5 | Water | EPA 170.1 (Field) | n/a | Temperature | °C | EA0812B9423
EMP Monitoring | 2012-08-09 | EZ2 | 3 | 1 | n/a |  |  |  |  | 12.5 | Water | EPA 180.1 (Field) | n/a | Turbidity | N.T.U. | EA0812B9423
EMP Monitoring | 2012-08-09 | EZ2 | 3 | 1 | n/a |  | mostly sunny and clear w/medium winds (10 mph) |  |  |  | Air | Weather Observations | n/a | Weather Observations | none | EA0812B9423
EMP Monitoring | 2012-08-09 | EZ6 | 3 | 1 | n/a |  |  |  |  | 4186 | Water | EPA 120.1 (Field) | n/a | Conductance (EC) | µS/cm at 25°C | EA0812B9422
EMP Monitoring | 2012-08-09 | EZ6 | 3 | 1 | n/a |  |  |  |  | 39.9 | Water | Depth of Water | n/a | Depth | Feet | EA0812B9422
EMP Monitoring | 2012-08-09 | EZ6 | 3 | 1 | n/a |  | Microcystis and Aphanizomenon present |  |  |  | n/a | Field Notes | n/a | Field Notes | none | EA0812B9422
EMP Monitoring | 2012-08-09 | EZ6 | 3 | 1 | n/a |  |  |  |  | 3.5 | Water | Chlorophyll fluorescence (blue lamp) | n/a | Fluorescence | Fluorescence Units | EA0812B9422
EMP Monitoring | 2012-08-09 | EZ6 | 3 | 1 | n/a |  |  |  |  | 38.0501 | Water | GPS Location | North | Latitude | Decimal Degrees | EA0812B9422
EMP Monitoring | 2012-08-09 | EZ6 | 3 | 1 | n/a |  |  |  |  | -121.9336 | Water | GPS Location | West | Longitude | Decimal Degrees | EA0812B9422
EMP Monitoring | 2012-08-09 | EZ6 | 3 | 1 | n/a |  |  |  |  | 8.25 | Water | EPA 360.2 (Field) | Dissolved | Oxygen | mg/L | EA0812B9422
EMP Monitoring | 2012-08-09 | EZ6 | 3 | 1 | n/a |  |  |  |  | 7.96 | Water | EPA 150.1 (Field) | n/a | pH | pH Units | EA0812B9422
EMP Monitoring | 2012-08-09 | EZ6 | 3 | 1 | n/a |  |  |  |  | 44 | Water | Secchi Disk | n/a | Secchi Depth | cm | EA0812B9422
EMP Monitoring | 2012-08-09 | EZ6 | 3 | 1 | n/a |  |  |  |  | 21 | Water | EPA 170.1 (Field) | n/a | Temperature | °C | EA0812B9422
EMP Monitoring | 2012-08-09 | EZ6 | 3 | 1 | n/a |  |  |  |  | 17.3 | Water | EPA 180.1 (Field) | n/a | Turbidity | N.T.U. | EA0812B9422
EMP Monitoring | 2012-08-09 | EZ6 | 3 | 1 | n/a |  | mostly sunny and clear w/medium winds (11 mph) |  |  |  | Air | Weather Observations | n/a | Weather Observations | none | EA0812B9422
EMP Monitoring | 2012-08-13 | D7 | 3 | 1 | n/a |  |  |  |  | 14489 | Water | EPA 120.1 (Field) | n/a | Conductance (EC) | µS/cm at 25°C | EA0812B9425
EMP Monitoring | 2012-08-13 | D7 | 3 | 1 | n/a |  |  |  |  | 5 | Water | Depth of Water | n/a | Depth | Feet | EA0812B9425
EMP Monitoring | 2012-08-13 | D7 | 3 | 1 | n/a |  | Microcystis present |  |  |  | n/a | Field Notes | n/a | Field Notes | none | EA0812B9425
EMP Monitoring | 2012-08-13 | D7 | 3 | 1 | n/a |  |  |  |  | 3.4 | Water | Chlorophyll fluorescence (blue lamp) | n/a | Fluorescence | Fluorescence Units | EA0812B9425
EMP Monitoring | 2012-08-13 | D7 | 3 | 1 | n/a | [5 empty] | Water | GPS Location | North | Latitude | Decimal Degrees | EA0812B9425
EMP Monitoring | 2012-08-13 | D7 | 3 | 1 | n/a | [5 empty] | Water | GPS Location | West | Longitude | Decimal Degrees | EA0812B9425
EMP Monitoring | 2012-08-13 | D7 | 3 | 1 | n/a |  |  |  |  | 7.9 | Water | EPA 360.2 (Field) | Dissolved | Oxygen | mg/L | EA0812B9425
EMP Monitoring | 2012-08-13 | D7 | 3 | 1 | n/a |  |  |  |  | 7.92 | Water | EPA 150.1 (Field) | n/a | pH | pH Units | EA0812B9425
EMP Monitoring | 2012-08-13 | D7 | 3 | 1 | n/a |  |  |  |  | 52 | Water | Secchi Disk | n/a | Secchi Depth | cm | EA0812B9425
EMP Monitoring | 2012-08-13 | D7 | 3 | 1 | n/a |  |  |  |  | 21.6 | Water | EPA 170.1 (Field) | n/a | Temperature | °C | EA0812B9425
EMP Monitoring | 2012-08-13 | D7 | 3 | 1 | n/a |  |  |  |  | 10.6 | Water | EPA 180.1 (Field) | n/a | Turbidity | N.T.U. | EA0812B9425
EMP Monitoring | 2012-08-13 | D7 | 3 | 1 | n/a |  | sunny, warm, light winds |  |  |  | Air | Weather Observations | n/a | Weather Observations | none | EA0812B9425
EMP Monitoring | 2012-08-13 | NZ032 | 3 | 1 | n/a |  |  |  |  | 10600 | Water | EPA 120.1 (Field) | n/a | Conductance (EC) | µS/cm at 25°C | EA0812B9427
EMP Monitoring | 2012-08-13 | NZ032 | 3 | 1 | n/a |  |  |  |  | 27.1 | Water | Depth of Water | n/a | Depth | Feet | EA0812B9427
EMP Monitoring | 2012-08-13 | NZ032 | 3 | 1 | n/a |  | Microcystis present |  |  |  | n/a | Field Notes | n/a | Field Notes | none | EA0812B9427
EMP Monitoring | 2012-08-13 | NZ032 | 3 | 1 | n/a |  |  |  |  | 7.2 | Water | Chlorophyll fluorescence (blue lamp) | n/a | Fluorescence | Fluorescence Units | EA0812B9427
EMP Monitoring | 2012-08-13 | NZ032 | 3 | 1 | n/a | [5 empty] | Water | GPS Location | North | Latitude | Decimal Degrees | EA0812B9427
EMP Monitoring | 2012-08-13 | NZ032 | 3 | 1 | n/a | [5 empty] | Water | GPS Location | West | Longitude | Decimal Degrees | EA0812B9427
EMP Monitoring | 2012-08-13 | NZ032 | 3 | 1 | n/a |  |  |  |  | 7.5 | Water | EPA 360.2 (Field) | Dissolved | Oxygen | mg/L | EA0812B9427
EMP Monitoring | 2012-08-13 | NZ032 | 3 | 1 | n/a |  |  |  |  | 7.84 | Water | EPA 150.1 (Field) | n/a | pH | pH Units | EA0812B9427
EMP Monitoring | 2012-08-13 | NZ032 | 3 | 1 | n/a |  |  |  |  | 48 | Water | Secchi Disk | n/a | Secchi Depth | cm | EA0812B9427
EMP Monitoring | 2012-08-13 | NZ032 | 3 | 1 | n/a |  |  |  |  | 23.5 | Water | EPA 170.1 (Field) | n/a | Temperature | °C | EA0812B9427
EMP Monitoring | 2012-08-13 | NZ032 | 3 | 1 | n/a |  |  |  |  | 11.8 | Water | EPA 180.1 (Field) | n/a | Turbidity | N.T.U. | EA0812B9427
EMP Monitoring | 2012-08-13 | NZ032 | 3 | 1 | n/a |  | Sunny and warm with a light breeze |  |  |  | Air | Weather Observations | n/a | Weather Observations | none | EA0812B9427
EMP Monitoring | 2012-08-13 | NZS42 | 3 | 1 | 1 |  |  |  |  | 10396 | Water | EPA 120.1 (Field) | n/a | Conductance (EC) | µS/cm at 25°C | EA0812B9426
EMP Monitoring | 2012-08-13 | NZS42 | 3 | 1 | 1 |  |  |  |  | 20.5 | Water | Depth of Water | n/a | Depth | Feet | EA0812B9426
EMP Monitoring | 2012-08-13 | NZS42 | 3 | 1 | 1 |  | Microcystis present |  |  |  | n/a | Field Notes | n/a | Field Notes | none | EA0812B9426
EMP Monitoring | 2012-08-13 | NZS42 | 3 | 1 | 1 |  |  |  |  | 6.7 | Water | Chlorophyll fluorescence (blue lamp) | n/a | Fluorescence | Fluorescence Units | EA0812B9426
EMP Monitoring | 2012-08-13 | NZS42 | 3 | 1 | 1 | [5 empty] | Water | GPS Location | North | Latitude | Decimal Degrees | EA0812B9426
EMP Monitoring | 2012-08-13 | NZS42 | 3 | 1 | 1 | [5 empty] | Water | GPS Location | West | Longitude | Decimal Degrees | EA0812B9426
EMP Monitoring | 2012-08-13 | NZS42 | 3 | 1 | 1 |  |  |  |  | 7.45 | Water | EPA 360.2 (Field) | Dissolved | Oxygen | mg/L | EA0812B9426
EMP Monitoring | 2012-08-13 | NZS42 | 3 | 1 | 1 |  |  |  |  | 7.77 | Water | EPA 150.1 (Field) | n/a | pH | pH Units | EA0812B9426
EMP Monitoring | 2012-08-13 | NZS42 | 3 | 1 | 1 |  |  |  |  | 48 | Water | Secchi Disk | n/a | Secchi Depth | cm | EA0812B9426
EMP Monitoring | 2012-08-13 | NZS42 | 3 | 1 | 1 |  |  |  |  | 23.6 | Water | EPA 170.1 (Field) | n/a | Temperature | °C | EA0812B9426
EMP Monitoring | 2012-08-13 | NZS42 | 3 | 1 | 1 |  |  |  |  | 14.6 | Water | EPA 180.1 (Field) | n/a | Turbidity | N.T.U. | EA0812B9426
EMP Monitoring | 2012-08-13 | NZS42 | 3 | 1 | 1 |  | sunny and warm w/light winds |  |  |  | Air | Weather Observations | n/a | Weather Observations | none | EA0812B9426
EMP Monitoring | 2012-08-14 | D41 | 3 | 1 | 1 |  |  |  |  | 42783 | Water | EPA 120.1 (Field) | n/a | Conductance (EC) | µS/cm at 25°C | EA0812B9430
EMP Monitoring | 2012-08-14 | D41 | 3 | 1 | 1 |  |  |  |  | 39.8 | Water | Depth of Water | n/a | Depth | Feet | EA0812B9430
EMP Monitoring | 2012-08-14 | D41 | 3 | 1 | 1 | [5 empty] | n/a | Field Notes | n/a | Field Notes | none | EA0812B9430
EMP Monitoring | 2012-08-14 | D41 | 3 | 1 | 1 |  |  |  |  | 3.6 | Water | Chlorophyll fluorescence (blue lamp) | n/a | Fluorescence | Fluorescence Units | EA0812B9430
EMP Monitoring | 2012-08-14 | D41 | 3 | 1 | 1 | [5 empty] | Water | GPS Location | North | Latitude | Decimal Degrees | EA0812B9430
EMP Monitoring | 2012-08-14 | D41 | 3 | 1 | 1 | [5 empty] | Water | GPS Location | West | Longitude | Decimal Degrees | EA0812B9430
EMP Monitoring | 2012-08-14 | D41 | 3 | 1 | 1 |  |  |  |  | 7.3 | Water | EPA 360.2 (Field) | Dissolved | Oxygen | mg/L | EA0812B9430
EMP Monitoring | 2012-08-14 | D41 | 3 | 1 | 1 |  |  |  |  | 7.93 | Water | EPA 150.1 (Field) | n/a | pH | pH Units | EA0812B9430
EMP Monitoring | 2012-08-14 | D41 | 3 | 1 | 1 |  |  |  |  | 104 | Water | Secchi Disk | n/a | Secchi Depth | cm | EA0812B9430
EMP Monitoring | 2012-08-14 | D41 | 3 | 1 | 1 |  |  |  |  | 19.4 | Water | EPA 170.1 (Field) | n/a | Temperature | °C | EA0812B9430
EMP Monitoring | 2012-08-14 | D41 | 3 | 1 | 1 |  |  |  |  | 2.5 | Water | EPA 180.1 (Field) | n/a | Turbidity | N.T.U. | EA0812B9430
EMP Monitoring | 2012-08-14 | D41 | 3 | 1 | 1 |  | mostly cloudy and cool w/medium winds (13 mph) |  |  |  | Air | Weather Observations | n/a | Weather Observations | none | EA0812B9430
EMP Monitoring | 2012-08-14 | D41A | 3 | 1 | n/a |  |  |  |  | 37117 | Water | EPA 120.1 (Field) | n/a | Conductance (EC) | µS/cm at 25°C | EA0812B9429
EMP Monitoring | 2012-08-14 | D41A | 3 | 1 | n/a |  |  |  |  | 9.2 | Water | Depth of Water | n/a | Depth | Feet | EA0812B9429
EMP Monitoring | 2012-08-14 | D41A | 3 | 1 | n/a | [5 empty] | n/a | Field Notes | n/a | Field Notes | none | EA0812B9429
EMP Monitoring | 2012-08-14 | D41A | 3 | 1 | n/a |  |  |  |  | 5.2 | Water | Chlorophyll fluorescence (blue lamp) | n/a | Fluorescence | Fluorescence Units | EA0812B9429
EMP Monitoring | 2012-08-14 | D41A | 3 | 1 | n/a | [5 empty] | Water | GPS Location | North | Latitude | Decimal Degrees | EA0812B9429
EMP Monitoring | 2012-08-14 | D41A | 3 | 1 | n/a | [5 empty] | Water | GPS Location | West | Longitude | Decimal Degrees | EA0812B9429
EMP Monitoring | 2012-08-14 | D41A | 3 | 1 | n/a |  |  |  |  | 7.3 | Water | EPA 360.2 (Field) | Dissolved | Oxygen | mg/L | EA0812B9429
EMP Monitoring | 2012-08-14 | D41A | 3 | 1 | n/a |  |  |  |  | 7.91 | Water | EPA 150.1 (Field) | n/a | pH | pH Units | EA0812B9429
EMP Monitoring | 2012-08-14 | D41A | 3 | 1 | n/a |  |  |  |  | 40 | Water | Secchi Disk | n/a | Secchi Depth | cm | EA0812B9429
EMP Monitoring | 2012-08-14 | D41A | 3 | 1 | n/a |  |  |  |  | 20.05 | Water | EPA 170.1 (Field) | n/a | Temperature | °C | EA0812B9429
EMP Monitoring | 2012-08-14 | D41A | 3 | 1 | n/a |  |  |  |  | 23.1 | Water | EPA 180.1 (Field) | n/a | Turbidity | N.T.U. | EA0812B9429
EMP Monitoring | 2012-08-14 | D41A | 3 | 1 | n/a |  | mostly cloudy and cool w/medium winds (10 mph) |  |  |  | Air | Weather Observations | n/a | Weather Observations | none | EA0812B9429
EMP Monitoring | 2012-08-14 | D6 | 3 | 1 | n/a |  |  |  |  | 25436 | Water | EPA 120.1 (Field) | n/a | Conductance (EC) | µS/cm at 25°C | EA0812B9434
EMP Monitoring | 2012-08-14 | D6 | 3 | 1 | n/a |  |  |  |  | 36.7 | Water | Depth of Water | n/a | Depth | Feet | EA0812B9434
EMP Monitoring | 2012-08-14 | D6 | 3 | 1 | n/a | [5 empty] | n/a | Field Notes | n/a | Field Notes | none | EA0812B9434
EMP Monitoring | 2012-08-14 | D6 | 3 | 1 | n/a |  |  |  |  | 1.8 | Water | Chlorophyll fluorescence (blue lamp) | n/a | Fluorescence | Fluorescence Units | EA0812B9434
EMP Monitoring | 2012-08-14 | D6 | 3 | 1 | n/a | [5 empty] | Water | GPS Location | North | Latitude | Decimal Degrees | EA0812B9434
EMP Monitoring | 2012-08-14 | D6 | 3 | 1 | n/a | [5 empty] | Water | GPS Location | West | Longitude | Decimal Degrees | EA0812B9434
EMP Monitoring | 2012-08-14 | D6 | 3 | 1 | n/a |  |  |  |  | 7.7 | Water | EPA 360.2 (Field) | Dissolved | Oxygen | mg/L | EA0812B9434
EMP Monitoring | 2012-08-14 | D6 | 3 | 1 | n/a |  |  |  |  | 7.92 | Water | EPA 150.1 (Field) | n/a | pH | pH Units | EA0812B9434
EMP Monitoring | 2012-08-14 | D6 | 3 | 1 | n/a |  |  |  |  | 60 | Water | Secchi Disk | n/a | Secchi Depth | cm | EA0812B9434
EMP Monitoring | 2012-08-14 | D6 | 3 | 1 | n/a |  |  |  |  | 20.9 | Water | EPA 170.1 (Field) | n/a | Temperature | °C | EA0812B9434
EMP Monitoring | 2012-08-14 | D6 | 3 | 1 | n/a |  |  |  |  | 12.8 | Water | EPA 180.1 (Field) | n/a | Turbidity | N.T.U. | EA0812B9434
EMP Monitoring | 2012-08-14 | D6 | 3 | 1 | n/a |  | Partly cloudy, warm, medium winds |  |  |  | Air | Weather Observations | n/a | Weather Observations | none | EA0812B9434
EMP Monitoring | 2012-08-14 | NZ002 | 3 | 1 | n/a |  |  |  |  | 30659 | Water | EPA 120.1 (Field) | n/a | Conductance (EC) | µS/cm at 25°C | EA0812B9432
EMP Monitoring | 2012-08-14 | NZ002 | 3 | 1 | n/a |  |  |  |  | 59 | Water | Depth of Water | n/a | Depth | Feet | EA0812B9432
EMP Monitoring | 2012-08-14 | NZ002 | 3 | 1 | n/a |  | Not sampled. Surface EC above 20,000 |  |  |  | n/a | Field Notes | n/a | Field Notes | none | EA0812B9432
EMP Monitoring | 2012-08-14 | NZ002 | 3 | 1 | n/a |  |  |  |  | 4.3 | Water | Chlorophyll fluorescence (blue lamp) | n/a | Fluorescence | Fluorescence Units | EA0812B9432
EMP Monitoring | 2012-08-14 | NZ002 | 3 | 1 | n/a | [5 empty] | Water | GPS Location | North | Latitude | Decimal Degrees | EA0812B9432
EMP Monitoring | 2012-08-14 | NZ002 | 3 | 1 | n/a | [5 empty] | Water | GPS Location | West | Longitude | Decimal Degrees | EA0812B9432
EMP Monitoring | 2012-08-14 | NZ002 | 3 | 1 | n/a |  |  |  |  | 7.5 | Water | EPA 360.2 (Field) | Dissolved | Oxygen | mg/L | EA0812B9432
EMP Monitoring | 2012-08-14 | NZ002 | 3 | 1 | n/a |  |  |  |  | 7.95 | Water | EPA 150.1 (Field) | n/a | pH | pH Units | EA0812B9432
EMP Monitoring | 2012-08-14 | NZ002 | 3 | 1 | n/a |  |  |  |  | 64 | Water | Secchi Disk | n/a | Secchi Depth | cm | EA0812B9432
EMP Monitoring | 2012-08-14 | NZ002 | 3 | 1 | n/a |  |  |  |  | 20.4 | Water | EPA 170.1 (Field) | n/a | Temperature | °C | EA0812B9432
EMP Monitoring | 2012-08-14 | NZ002 | 3 | 1 | n/a |  |  |  |  | 11 | Water | EPA 180.1 (Field) | n/a | Turbidity | N.T.U. | EA0812B9432
EMP Monitoring | 2012-08-14 | NZ002 | 3 | 1 | n/a |  | mostly cloudy and cool w/medium winds (12 mph) |  |  |  | Air | Weather Observations | n/a | Weather Observations | none | EA0812B9432
EMP Monitoring | 2012-08-14 | NZ004 | 3 | 1 | n/a |  |  |  |  | 28636 | Water | EPA 120.1 (Field) | n/a | Conductance (EC) | µS/cm at 25°C | EA0812B9433
EMP Monitoring | 2012-08-14 | NZ004 | 3 | 1 | n/a |  |  |  |  | 48 | Water | Depth of Water | n/a | Depth | Feet | EA0812B9433
EMP Monitoring | 2012-08-14 | NZ004 | 3 | 1 | n/a |  | Not sampled. Surface EC above 20,000 |  |  |  | n/a | Field Notes | n/a | Field Notes | none | EA0812B9433
EMP Monitoring | 2012-08-14 | NZ004 | 3 | 1 | n/a |  |  |  |  | 1.5 | Water | Chlorophyll fluorescence (blue lamp) | n/a | Fluorescence | Fluorescence Units | EA0812B9433
EMP Monitoring | 2012-08-14 | NZ004 | 3 | 1 | n/a | [5 empty] | Water | GPS Location | North | Latitude | Decimal Degrees | EA0812B9433
EMP Monitoring | 2012-08-14 | NZ004 | 3 | 1 | n/a | [5 empty] | Water | GPS Location | West | Longitude | Decimal Degrees | EA0812B9433
EMP Monitoring | 2012-08-14 | NZ004 | 3 | 1 | n/a |  |  |  |  | 7.4 | Water | EPA 360.2 (Field) | Dissolved | Oxygen | mg/L | EA0812B9433
EMP Monitoring | 2012-08-14 | NZ004 | 3 | 1 | n/a |  |  |  |  | 7.9 | Water | EPA 150.1 (Field) | n/a | pH | pH Units | EA0812B9433
EMP Monitoring | 2012-08-14 | NZ004 | 3 | 1 | n/a |  |  |  |  | 68 | Water | Secchi Disk | n/a | Secchi Depth | cm | EA0812B9433
EMP Monitoring | 2012-08-14 | NZ004 | 3 | 1 | n/a |  |  |  |  | 20.7 | Water | EPA 170.1 (Field) | n/a | Temperature | °C | EA0812B9433
EMP Monitoring | 2012-08-14 | NZ004 | 3 | 1 | n/a |  |  |  |  | 14.3 | Water | EPA 180.1 (Field) | n/a | Turbidity | N.T.U. | EA0812B9433
EMP Monitoring | 2012-08-14 | NZ004 | 3 | 1 | n/a |  | partly cloudy, warm, medium winds |  |  |  | Air | Weather Observations | n/a | Weather Observations | none | EA0812B9433
EMP Monitoring | 2012-08-14 | NZ325 | 3 | 1 | n/a |  |  |  |  | 34165 | Water | EPA 120.1 (Field) | n/a | Conductance (EC) | µS/cm at 25°C | EA0812B9431
EMP Monitoring | 2012-08-14 | NZ325 | 3 | 1 | n/a |  |  |  |  | 45.2 | Water | Depth of Water | n/a | Depth | Feet | EA0812B9431
EMP Monitoring | 2012-08-14 | NZ325 | 3 | 1 | n/a | [5 empty] | n/a | Field Notes | n/a | Field Notes | none | EA0812B9431
EMP Monitoring | 2012-08-14 | NZ325 | 3 | 1 | n/a |  |  |  |  | 3.3 | Water | Chlorophyll fluorescence (blue lamp) | n/a | Fluorescence | Fluorescence Units | EA0812B9431
EMP Monitoring | 2012-08-14 | NZ325 | 3 | 1 | n/a | [5 empty] | Water | GPS Location | North | Latitude | Decimal Degrees | EA0812B9431
EMP Monitoring | 2012-08-14 | NZ325 | 3 | 1 | n/a | [5 empty] | Water | GPS Location | West | Longitude | Decimal Degrees | EA0812B9431
EMP Monitoring | 2012-08-14 | NZ325 | 3 | 1 | n/a |  |  |  |  | 7.5 | Water | EPA 360.2 (Field) | Dissolved | Oxygen | mg/L | EA0812B9431
EMP Monitoring | 2012-08-14 | NZ325 | 3 | 1 | n/a |  |  |  |  | 7.94 | Water | EPA 150.1 (Field) | n/a | pH | pH Units | EA0812B9431
EMP Monitoring | 2012-08-14 | NZ325 | 3 | 1 | n/a |  |  |  |  | 78 | Water | Secchi Disk | n/a | Secchi Depth | cm | EA0812B9431
EMP Monitoring | 2012-08-14 | NZ325 | 3 | 1 | n/a |  |  |  |  | 20.7 | Water | EPA 170.1 (Field) | n/a | Temperature | °C | EA0812B9431
EMP Monitoring | 2012-08-14 | NZ325 | 3 | 1 | n/a |  |  |  |  | 5.5 | Water | EPA 180.1 (Field) | n/a | Turbidity | N.T.U. | EA0812B9431
EMP Monitoring | 2012-08-14 | NZ325 | 3 | 1 | n/a |  | Mostly cloudy and cool w/medium winds (12 mph) |  |  |  | Air | Weather Observations | n/a | Weather Observations | none | EA0812B9431
EMP Monitoring | 2012-09-04 | C10A | 3 | 1 | n/a |  |  |  |  | 669 | Water | EPA 120.1 (Field) | n/a | Conductance (EC) | µS/cm at 25°C | EA0912B9556
EMP Monitoring | 2012-09-04 | C10A | 3 | 1 | n/a | [5 empty] | Water | Depth of Water | n/a | Depth | Feet | EA0912B9556
EMP Monitoring | 2012-09-04 | C10A | 3 | 1 | n/a | [5 empty] | n/a | Field Notes | n/a | Field Notes | none | EA0912B9556
EMP Monitoring | 2012-09-04 | C10A | 3 | 1 | n/a |  |  |  |  | 9.5 | Water | EPA 360.2 (Field) | Dissolved | Oxygen | mg/L | EA0912B9556
EMP Monitoring | 2012-09-04 | C10A | 3 | 1 | n/a |  |  |  |  | 8.2 | Water | EPA 150.1 (Field) | n/a | pH | pH Units | EA0912B9556
EMP Monitoring | 2012-09-04 | C10A | 3 | 1 | n/a | [5 empty] | Water | Secchi Disk | n/a | Secchi Depth | cm | EA0912B9556
EMP Monitoring | 2012-09-04 | C10A | 3 | 1 | n/a |  |  |  |  | 23.04 | Water | EPA 170.1 (Field) | n/a | Temperature | °C | EA0912B9556
EMP Monitoring | 2012-09-04 | C10A | 3 | 1 | n/a |  |  |  |  | 15.2 | Water | EPA 180.1 (Field) | n/a | Turbidity | N.T.U. | EA0912B9556
EMP Monitoring | 2012-09-04 | C10A | 3 | 1 | n/a |  | sunny, warm, clear |  |  |  | Air | Weather Observations | n/a | Weather Observations | none | EA0912B9556
EMP Monitoring | 2012-09-04 | C3A | 3 | 1 | 1 |  |  |  |  | 161 | Water | EPA 120.1 (Field) | n/a | Conductance (EC) | µS/cm at 25°C | EA0912B9555
EMP Monitoring | 2012-09-04 | C3A | 3 | 1 | 1 |  |  |  |  | 9.4 | Water | Depth of Water | n/a | Depth | Feet | EA0912B9555
EMP Monitoring | 2012-09-04 | C3A | 3 | 1 | 1 | [5 empty] | n/a | Field Notes | n/a | Field Notes | none | EA0912B9555
EMP Monitoring | 2012-09-04 | C3A | 3 | 1 | 1 |  |  |  |  | 8.55 | Water | EPA 360.2 (Field) | Dissolved | Oxygen | mg/L | EA0912B9555
EMP Monitoring | 2012-09-04 | C3A | 3 | 1 | 1 |  |  |  |  | 7.16 | Water | EPA 150.1 (Field) | n/a | pH | pH Units | EA0912B9555
EMP Monitoring | 2012-09-04 | C3A | 3 | 1 | 1 |  |  |  |  | 280 | Water | Secchi Disk | n/a | Secchi Depth | cm | EA0912B9555
EMP Monitoring | 2012-09-04 | C3A | 3 | 1 | 1 |  |  |  |  | 19.96 | Water | EPA 170.1 (Field) | n/a | Temperature | °C | EA0912B9555
EMP Monitoring | 2012-09-04 | C3A | 3 | 1 | 1 |  |  |  |  | 4.96 | Water | EPA 180.1 (Field) | n/a | Turbidity | N.T.U. | EA0912B9555
EMP Monitoring | 2012-09-04 | C3A | 3 | 1 | 1 |  | sunny, warm, clear |  |  |  | Air | Weather Observations | n/a | Weather Observations | none | EA0912B9555
EMP Monitoring | 2012-09-05 | D12 | 3 | 1 | 1 |  |  |  |  | 4260 | Water | EPA 120.1 (Field) | n/a | Conductance (EC) | µS/cm at 25°C | EA0912B9559
EMP Monitoring | 2012-09-05 | D12 | 3 | 1 | 1 |  |  |  |  | 40.9 | Water | Depth of Water | n/a | Depth | Feet | EA0912B9559
EMP Monitoring | 2012-09-05 | D12 | 3 | 1 | 1 |  | Microcystis present, low density |  |  |  | n/a | Field Notes | n/a | Field Notes | none | EA0912B9559
EMP Monitoring | 2012-09-05 | D12 | 3 | 1 | 1 |  |  |  |  | 3.8 | Water | Chlorophyll fluorescence (blue lamp) | n/a | Fluorescence | Fluorescence Units | EA0912B9559
EMP Monitoring | 2012-09-05 | D12 | 3 | 1 | 1 | [5 empty] | Water | GPS Location | North | Latitude | Decimal Degrees | EA0912B9559
EMP Monitoring | 2012-09-05 | D12 | 3 | 1 | 1 | [5 empty] | Water | GPS Location | West | Longitude | Decimal Degrees | EA0912B9559
EMP Monitoring | 2012-09-05 | D12 | 3 | 1 | 1 |  |  |  |  | 8.2 | Water | EPA 360.2 (Field) | Dissolved | Oxygen | mg/L | EA0912B9559
EMP Monitoring | 2012-09-05 | D12 | 3 | 1 | 1 |  |  |  |  | 7.59 | Water | EPA 150.1 (Field) | n/a | pH | pH Units | EA0912B9559
EMP Monitoring | 2012-09-05 | D12 | 3 | 1 | 1 |  |  |  |  | 62 | Water | Secchi Disk | n/a | Secchi Depth | cm | EA0912B9559
EMP Monitoring | 2012-09-05 | D12 | 3 | 1 | 1 |  |  |  |  | 20.9 | Water | EPA 170.1 (Field) | n/a | Temperature | °C | EA0912B9559
EMP Monitoring | 2012-09-05 | D12 | 3 | 1 | 1 |  |  |  |  | 12.1 | Water | EPA 180.1 (Field) | n/a | Turbidity | N.T.U. | EA0912B9559
EMP Monitoring | 2012-09-05 | D12 | 3 | 1 | 1 |  | mostly cloudy and cool w/light winds |  |  |  | Air | Weather Observations | n/a | Weather Observations | none | EA0912B9559
EMP Monitoring | 2012-09-05 | D19 | 3 | 1 | n/a |  |  |  |  | 1114 | Water | EPA 120.1 (Field) | n/a | Conductance (EC) | µS/cm at 25°C | EA0912B9560
EMP Monitoring | 2012-09-05 | D19 | 3 | 1 | n/a |  |  |  |  | 13.3 | Water | Depth of Water | n/a | Depth | Feet | EA0912B9560
EMP Monitoring | 2012-09-05 | D19 | 3 | 1 | n/a |  | Microcystis present, low density |  |  |  | n/a | Field Notes | n/a | Field Notes | none | EA0912B9560
EMP Monitoring | 2012-09-05 | D19 | 3 | 1 | n/a |  |  |  |  | 3.2 | Water | Chlorophyll fluorescence (blue lamp) | n/a | Fluorescence | Fluorescence Units | EA0912B9560
EMP Monitoring | 2012-09-05 | D19 | 3 | 1 | n/a | [5 empty] | Water | GPS Location | North | Latitude | Decimal Degrees | EA0912B9560
EMP Monitoring | 2012-09-05 | D19 | 3 | 1 | n/a | [5 empty] | Water | GPS Location | West | Longitude | Decimal Degrees | EA0912B9560
EMP Monitoring | 2012-09-05 | D19 | 3 | 1 | n/a |  |  |  |  | 8.1 | Water | EPA 360.2 (Field) | Dissolved | Oxygen | mg/L | EA0912B9560
EMP Monitoring | 2012-09-05 | D19 | 3 | 1 | n/a |  |  |  |  | 7.64 | Water | EPA 150.1 (Field) | n/a | pH | pH Units | EA0912B9560
EMP Monitoring | 2012-09-05 | D19 | 3 | 1 | n/a |  |  |  |  | 160 | Water | Secchi Disk | n/a | Secchi Depth | cm | EA0912B9560
EMP Monitoring | 2012-09-05 | D19 | 3 | 1 | n/a |  |  |  |  | 21.8 | Water | EPA 170.1 (Field) | n/a | Temperature | °C | EA0912B9560
EMP Monitoring | 2012-09-05 | D19 | 3 | 1 | n/a |  |  |  |  | 2.9 | Water | EPA 180.1 (Field) | n/a | Turbidity | N.T.U. | EA0912B9560
EMP Monitoring | 2012-09-05 | D19 | 3 | 1 | n/a |  | Mostly cloudy and cool with light winds. |  |  |  | Air | Weather Observations | n/a | Weather Observations | none | EA0912B9560
EMP Monitoring | 2012-09-05 | D28A | 3 | 1 | n/a |  |  |  |  | 681 | Water | EPA 120.1 (Field) | n/a | Conductance (EC) | µS/cm at 25°C | EA0912B9561
EMP Monitoring | 2012-09-05 | D28A | 3 | 1 | n/a |  |  |  |  | 30.1 | Water | Depth of Water | n/a | Depth | Feet | EA0912B9561
EMP Monitoring | 2012-09-05 | D28A | 3 | 1 | n/a |  | Microcystis present, low density. |  |  |  | n/a | Field Notes | n/a | Field Notes | none | EA0912B9561
EMP Monitoring | 2012-09-05 | D28A | 3 | 1 | n/a |  |  |  |  | 2.8 | Water | Chlorophyll fluorescence (blue lamp) | n/a | Fluorescence | Fluorescence Units | EA0912B9561
EMP Monitoring | 2012-09-05 | D28A | 3 | 1 | n/a | [5 empty] | Water | GPS Location | North | Latitude | Decimal Degrees | EA0912B9561
EMP Monitoring | 2012-09-05 | D28A | 3 | 1 | n/a | [5 empty] | Water | GPS Location | West | Longitude | Decimal Degrees | EA0912B9561
EMP Monitoring | 2012-09-05 | D28A | 3 | 1 | n/a |  |  |  |  | 9.2 | Water | EPA 360.2 (Field) | Dissolved | Oxygen | mg/L | EA0912B9561
EMP Monitoring | 2012-09-05 | D28A | 3 | 1 | n/a |  |  |  |  | 8.37 | Water | EPA 150.1 (Field) | n/a | pH | pH Units | EA0912B9561
EMP Monitoring | 2012-09-05 | D28A | 3 | 1 | n/a |  |  |  |  | 350 | Water | Secchi Disk | n/a | Secchi Depth | cm | EA0912B9561
EMP Monitoring | 2012-09-05 | D28A | 3 | 1 | n/a |  |  |  |  | 23.1 | Water | EPA 170.1 (Field) | n/a | Temperature | °C | EA0912B9561
EMP Monitoring | 2012-09-05 | D28A | 3 | 1 | n/a |  |  |  |  | 0.4 | Water | EPA 180.1 (Field) | n/a | Turbidity | N.T.U. | EA0912B9561
EMP Monitoring | 2012-09-05 | D28A | 3 | 1 | n/a |  | Mostly cloudy and cool with light winds. |  |  |  | Air | Weather Observations | n/a | Weather Observations | none | EA0912B9561
EMP Monitoring | 2012-09-06 | D16 | 3 | 1 | 1 |  |  |  |  | 1069 | Water | EPA 120.1 (Field) | n/a | Conductance (EC) | µS/cm at 25°C | EA0912B9563
EMP Monitoring | 2012-09-06 | D16 | 3 | 1 | 1 |  |  |  |  | 58.9 | Water | Depth of Water | n/a | Depth | Feet | EA0912B9563
EMP Monitoring | 2012-09-06 | D16 | 3 | 1 | 1 |  | Microcystis present, low density |  |  |  | n/a | Field Notes | n/a | Field Notes | none | EA0912B9563
EMP Monitoring | 2012-09-06 | D16 | 3 | 1 | 1 |  |  |  |  | 3.5 | Water | Chlorophyll fluorescence (blue lamp) | n/a | Fluorescence | Fluorescence Units | EA0912B9563
EMP Monitoring | 2012-09-06 | D16 | 3 | 1 | 1 | [5 empty] | Water | GPS Location | North | Latitude | Decimal Degrees | EA0912B9563
EMP Monitoring | 2012-09-06 | D16 | 3 | 1 | 1 | [5 empty] | Water | GPS Location | West | Longitude | Decimal Degrees | EA0912B9563
EMP Monitoring | 2012-09-06 | D16 | 3 | 1 | 1 |  |  |  |  | 8.2 | Water | EPA 360.2 (Field) | Dissolved | Oxygen | mg/L | EA0912B9563
EMP Monitoring | 2012-09-06 | D16 | 3 | 1 | 1 |  |  |  |  | 7.59 | Water | EPA 150.1 (Field) | n/a | pH | pH Units | EA0912B9563
EMP Monitoring | 2012-09-06 | D16 | 3 | 1 | 1 |  |  |  |  | 124 | Water | Secchi Disk | n/a | Secchi Depth | cm | EA0912B9563
EMP Monitoring | 2012-09-06 | D16 | 3 | 1 | 1 |  |  |  |  | 21.8 | Water | EPA 170.1 (Field) | n/a | Temperature | °C | EA0912B9563
EMP Monitoring | 2012-09-06 | D16 | 3 | 1 | 1 |  |  |  |  | 4.3 | Water | EPA 180.1 (Field) | n/a | Turbidity | N.T.U. | EA0912B9563
EMP Monitoring | 2012-09-06 | D16 | 3 | 1 | 1 |  | mostly cloudy and cool w/medium winds (13 mph) |  |  |  | Air | Weather Observations | n/a | Weather Observations | none | EA0912B9563
EMP Monitoring | 2012-09-06 | D26 | 3 | 1 | n/a |  |  |  |  | 353 | Water | EPA 120.1 (Field) | n/a | Conductance (EC) | µS/cm at 25°C | EA0912B9564
EMP Monitoring | 2012-09-06 | D26 | 3 | 1 | n/a |  |  |  |  | 38.9 | Water | Depth of Water | n/a | Depth | Feet | EA0912B9564
EMP Monitoring | 2012-09-06 | D26 | 3 | 1 | n/a |  | Microcystis present, low density. |  |  |  | n/a | Field Notes | n/a | Field Notes | none | EA0912B9564
EMP Monitoring | 2012-09-06 | D26 | 3 | 1 | n/a |  |  |  |  | 2.5 | Water | Chlorophyll fluorescence (blue lamp) | n/a | Fluorescence | Fluorescence Units | EA0912B9564
EMP Monitoring | 2012-09-06 | D26 | 3 | 1 | n/a | [5 empty] | Water | GPS Location | North | Latitude | Decimal Degrees | EA0912B9564
EMP Monitoring | 2012-09-06 | D26 | 3 | 1 | n/a | [5 empty] | Water | GPS Location | West | Longitude | Decimal Degrees | EA0912B9564
EMP Monitoring | 2012-09-06 | D26 | 3 | 1 | n/a |  |  |  |  | 7.95 | Water | EPA 360.2 (Field) | Dissolved | Oxygen | mg/L | EA0912B9564
EMP Monitoring | 2012-09-06 | D26 | 3 | 1 | n/a |  |  |  |  | 7.26 | Water | EPA 150.1 (Field) | n/a | pH | pH Units | EA0912B9564
EMP Monitoring | 2012-09-06 | D26 | 3 | 1 | n/a |  |  |  |  | 164 | Water | Secchi Disk | n/a | Secchi Depth | cm | EA0912B9564
EMP Monitoring | 2012-09-06 | D26 | 3 | 1 | n/a |  |  |  |  | 21.6 | Water | EPA 170.1 (Field) | n/a | Temperature | °C | EA0912B9564
EMP Monitoring | 2012-09-06 | D26 | 3 | 1 | n/a |  |  |  |  | 3.1 | Water | EPA 180.1 (Field) | n/a | Turbidity | N.T.U. | EA0912B9564
EMP Monitoring | 2012-09-06 | D26 | 3 | 1 | n/a |  | Mostly cloudy and cool with medium winds. |  |  |  | Air | Weather Observations | n/a | Weather Observations | none | EA0912B9564
EMP Monitoring | 2012-09-06 | MD10A | 3 | 1 | n/a |  |  |  |  | 209 | Water | EPA 120.1 (Field) | n/a | Conductance (EC) | µS/cm at 25°C | EA0912B9566
EMP Monitoring | 2012-09-06 | MD10A | 3 | 1 | n/a |  |  |  |  | 18 | Water | Depth of Water | n/a | Depth | Feet | EA0912B9566
EMP Monitoring | 2012-09-06 | MD10A | 3 | 1 | n/a |  | Microcystis present, low density. |  |  |  | n/a | Field Notes | n/a | Field Notes | none | EA0912B9566
EMP Monitoring | 2012-09-06 | MD10A | 3 | 1 | n/a |  |  |  |  | 3.9 | Water | Chlorophyll fluorescence (blue lamp) | n/a | Fluorescence | Fluorescence Units | EA0912B9566
EMP Monitoring | 2012-09-06 | MD10A | 3 | 1 | n/a | [5 empty] | Water | GPS Location | North | Latitude | Decimal Degrees | EA0912B9566
EMP Monitoring | 2012-09-06 | MD10A | 3 | 1 | n/a | [5 empty] | Water | GPS Location | West | Longitude | Decimal Degrees | EA0912B9566
EMP Monitoring | 2012-09-06 | MD10A | 3 | 1 | n/a |  |  |  |  | 6.05 | Water | EPA 360.2 (Field) | Dissolved | Oxygen | mg/L | EA0912B9566
EMP Monitoring | 2012-09-06 | MD10A | 3 | 1 | n/a |  |  |  |  | 7 | Water | EPA 150.1 (Field) | n/a | pH | pH Units | EA0912B9566
EMP Monitoring | 2012-09-06 | MD10A | 3 | 1 | n/a |  |  |  |  | 200 | Water | Secchi Disk | n/a | Secchi Depth | cm | EA0912B9566
EMP Monitoring | 2012-09-06 | MD10A | 3 | 1 | n/a |  |  |  |  | 23.7 | Water | EPA 170.1 (Field) | n/a | Temperature | °C | EA0912B9566
EMP Monitoring | 2012-09-06 | MD10A | 3 | 1 | n/a |  |  |  |  | 0.8 | Water | EPA 180.1 (Field) | n/a | Turbidity | N.T.U. | EA0912B9566
EMP Monitoring | 2012-09-06 | MD10A | 3 | 1 | n/a |  | Mostly cloudy and warm, winds 2-4 mph. |  |  |  | Air | Weather Observations | n/a | Weather Observations | none | EA0912B9566
EMP Monitoring | 2012-09-06 | P8 | 3 | 1 | n/a |  |  |  |  | 641 | Water | EPA 120.1 (Field) | n/a | Conductance (EC) | µS/cm at 25°C | EA0912B9565
EMP Monitoring | 2012-09-06 | P8 | 3 | 1 | n/a |  |  |  |  | 40.1 | Water | Depth of Water | n/a | Depth | Feet | EA0912B9565
EMP Monitoring | 2012-09-06 | P8 | 3 | 1 | n/a |  | Microcystis present, very low density. |  |  |  | n/a | Field Notes | n/a | Field Notes | none | EA0912B9565
EMP Monitoring | 2012-09-06 | P8 | 3 | 1 | n/a |  |  |  |  | 5.1 | Water | Chlorophyll fluorescence (blue lamp) | n/a | Fluorescence | Fluorescence Units | EA0912B9565
EMP Monitoring | 2012-09-06 | P8 | 3 | 1 | n/a | [5 empty] | Water | GPS Location | North | Latitude | Decimal Degrees | EA0912B9565
EMP Monitoring | 2012-09-06 | P8 | 3 | 1 | n/a | [5 empty] | Water | GPS Location | West | Longitude | Decimal Degrees | EA0912B9565
EMP Monitoring | 2012-09-06 | P8 | 3 | 1 | n/a |  |  |  |  | 5.95 | Water | EPA 360.2 (Field) | Dissolved | Oxygen | mg/L | EA0912B9565
EMP Monitoring | 2012-09-06 | P8 | 3 | 1 | n/a |  |  |  |  | 7.08 | Water | EPA 150.1 (Field) | n/a | pH | pH Units | EA0912B9565
EMP Monitoring | 2012-09-06 | P8 | 3 | 1 | n/a |  |  |  |  | 140 | Water | Secchi Disk | n/a | Secchi Depth | cm | EA0912B9565
EMP Monitoring | 2012-09-06 | P8 | 3 | 1 | n/a |  |  |  |  | 24 | Water | EPA 170.1 (Field) | n/a | Temperature | °C | EA0912B9565
EMP Monitoring | 2012-09-06 | P8 | 3 | 1 | n/a |  |  |  |  | 2.9 | Water | EPA 180.1 (Field) | n/a | Turbidity | N.T.U. | EA0912B9565
EMP Monitoring | 2012-09-06 | P8 | 3 | 1 | n/a |  | Mostly cloudy and cool w/medium winds. |  |  |  | Air | Weather Observations | n/a | Weather Observations | none | EA0912B9565
EMP Monitoring | 2012-09-07 | D10 | 3 | 1 | n/a |  |  |  |  | 10560 | Water | EPA 120.1 (Field) | n/a | Conductance (EC) | µS/cm at 25°C | EA0912B9574
EMP Monitoring | 2012-09-07 | D10 | 3 | 1 | n/a |  |  |  |  | 40.6 | Water | Depth of Water | n/a | Depth | Feet | EA0912B9574
EMP Monitoring | 2012-09-07 | D10 | 3 | 1 | n/a |  | Microcystis present, low density. |  |  |  | n/a | Field Notes | n/a | Field Notes | none | EA0912B9574
EMP Monitoring | 2012-09-07 | D10 | 3 | 1 | n/a |  |  |  |  | 3.6 | Water | Chlorophyll fluorescence (blue lamp) | n/a | Fluorescence | Fluorescence Units | EA0912B9574
EMP Monitoring | 2012-09-07 | D10 | 3 | 1 | n/a |  |  |  |  | 8.6 | Water | EPA 360.2 (Field) | Dissolved | Oxygen | mg/L | EA0912B9574
EMP Monitoring | 2012-09-07 | D10 | 3 | 1 | n/a |  |  |  |  | 7.82 | Water | EPA 150.1 (Field) | n/a | pH | pH Units | EA0912B9574
EMP Monitoring | 2012-09-07 | D10 | 3 | 1 | n/a |  |  |  |  | 40 | Water | Secchi Disk | n/a | Secchi Depth | cm | EA0912B9574
EMP Monitoring | 2012-09-07 | D10 | 3 | 1 | n/a |  |  |  |  | 19.2 | Water | EPA 170.1 (Field) | n/a | Temperature | °C | EA0912B9574
EMP Monitoring | 2012-09-07 | D10 | 3 | 1 | n/a |  |  |  |  | 20.8 | Water | EPA 180.1 (Field) | n/a | Turbidity | N.T.U. | EA0912B9574
EMP Monitoring | 2012-09-07 | D10 | 3 | 1 | n/a |  | Mostly sunny and clear w/medium to strong winds (14-15 mph). |  |  |  | Air | Weather Observations | n/a | Weather Observations | none | EA0912B9574
EMP Monitoring | 2012-09-07 | D22 | 3 | 1 | n/a |  |  |  |  | 253 | Water | EPA 120.1 (Field) | n/a | Conductance (EC) | µS/cm at 25°C | EA0912B9571
EMP Monitoring | 2012-09-07 | D22 | 3 | 1 | n/a |  |  |  |  | 34.2 | Water | Depth of Water | n/a | Depth | Feet | EA0912B9571
EMP Monitoring | 2012-09-07 | D22 | 3 | 1 | n/a |  | Microcystis present, low density. |  |  |  | n/a | Field Notes | n/a | Field Notes | none | EA0912B9571
EMP Monitoring | 2012-09-07 | D22 | 3 | 1 | n/a |  |  |  |  | 3.7 | Water | Chlorophyll fluorescence (blue lamp) | n/a | Fluorescence | Fluorescence Units | EA0912B9571
EMP Monitoring | 2012-09-07 | D22 | 3 | 1 | n/a | [5 empty] | Water | GPS Location | North | Latitude | Decimal Degrees | EA0912B9571
EMP Monitoring | 2012-09-07 | D22 | 3 | 1 | n/a | [5 empty] | Water | GPS Location | West | Longitude | Decimal Degrees | EA0912B9571
EMP Monitoring | 2012-09-07 | D22 | 3 | 1 | n/a |  |  |  |  | 8.4 | Water | EPA 360.2 (Field) | Dissolved | Oxygen | mg/L | EA0912B9571
EMP Monitoring | 2012-09-07 | D22 | 3 | 1 | n/a |  |  |  |  | 7.56 | Water | EPA 150.1 (Field) | n/a | pH | pH Units | EA0912B9571
EMP Monitoring | 2012-09-07 | D22 | 3 | 1 | n/a |  |  |  |  | 60 | Water | Secchi Disk | n/a | Secchi Depth | cm | EA0912B9571
EMP Monitoring | 2012-09-07 | D22 | 3 | 1 | n/a |  |  |  |  | 21 | Water | EPA 170.1 (Field) | n/a | Temperature | °C | EA0912B9571
EMP Monitoring | 2012-09-07 | D22 | 3 | 1 | n/a |  |  |  |  | 9.6 | Water | EPA 180.1 (Field) | n/a | Turbidity | N.T.U. | EA0912B9571
EMP Monitoring | 2012-09-07 | D22 | 3 | 1 | n/a |  | Mostly sunny and clear w/medium winds (12 mph) |  |  |  | Air | Weather Observations | n/a | Weather Observations | none | EA0912B9571
EMP Monitoring | 2012-09-07 | D4 | 3 | 1 | n/a |  |  |  |  | 5721 | Water | EPA 120.1 (Field) | n/a | Conductance (EC) | µS/cm at 25°C | EA0912B9570
EMP Monitoring | 2012-09-07 | D4 | 3 | 1 | n/a |  |  |  |  | 39.7 | Water | Depth of Water | n/a | Depth | Feet | EA0912B9570
EMP Monitoring | 2012-09-07 | D4 | 3 | 1 | n/a |  | Microcystis present |  |  |  | n/a | Field Notes | n/a | Field Notes | none | EA0912B9570
EMP Monitoring | 2012-09-07 | D4 | 3 | 1 | n/a |  |  |  |  | 3.5 | Water | Chlorophyll fluorescence (blue lamp) | n/a | Fluorescence | Fluorescence Units | EA0912B9570
EMP Monitoring | 2012-09-07 | D4 | 3 | 1 | n/a | [5 empty] | Water | GPS Location | North | Latitude | Decimal Degrees | EA0912B9570
EMP Monitoring | 2012-09-07 | D4 | 3 | 1 | n/a | [5 empty] | Water | GPS Location | West | Longitude | Decimal Degrees | EA0912B9570
EMP Monitoring | 2012-09-07 | D4 | 3 | 1 | n/a |  |  |  |  | 8.6 | Water | EPA 360.2 (Field) | Dissolved | Oxygen | mg/L | EA0912B9570
EMP Monitoring | 2012-09-07 | D4 | 3 | 1 | n/a |  |  |  |  | 7.79 | Water | EPA 150.1 (Field) | n/a | pH | pH Units | EA0912B9570
EMP Monitoring | 2012-09-07 | D4 | 3 | 1 | n/a |  |  |  |  | 56 | Water | Secchi Disk | n/a | Secchi Depth | cm | EA0912B9570
EMP Monitoring | 2012-09-07 | D4 | 3 | 1 | n/a |  |  |  |  | 20.1 | Water | EPA 170.1 (Field) | n/a | Temperature | °C | EA0912B9570
EMP Monitoring | 2012-09-07 | D4 | 3 | 1 | n/a |  |  |  |  | 10.6 | Water | EPA 180.1 (Field) | n/a | Turbidity | N.T.U. | EA0912B9570
EMP Monitoring | 2012-09-07 | D4 | 3 | 1 | n/a |  | Mostly sunny and clear w/medium winds (17 mph). |  |  |  | Air | Weather Observations | n/a | Weather Observations | none | EA0912B9570
EMP Monitoring | 2012-09-07 | D8 | 3 | 1 | n/a |  |  |  |  | 13773 | Water | EPA 120.1 (Field) | n/a | Conductance (EC) | µS/cm at 25°C | EA0912B9568
EMP Monitoring | 2012-09-07 | D8 | 3 | 1 | n/a |  |  |  |  | 42.1 | Water | Depth of Water | n/a | Depth | Feet | EA0912B9568
EMP Monitoring | 2012-09-07 | D8 | 3 | 1 | n/a |  | Microcystis present, low density. |  |  |  | n/a | Field Notes | n/a | Field Notes | none | EA0912B9568
EMP Monitoring | 2012-09-07 | D8 | 3 | 1 | n/a |  |  |  |  | 3.5 | Water | Chlorophyll fluorescence (blue lamp) | n/a | Fluorescence | Fluorescence Units | EA0912B9568
EMP Monitoring | 2012-09-07 | D8 | 3 | 1 | n/a | [5 empty] | Water | GPS Location | North | Latitude | Decimal Degrees | EA0912B9568
EMP Monitoring | 2012-09-07 | D8 | 3 | 1 | n/a | [5 empty] | Water | GPS Location | West | Longitude | Decimal Degrees | EA0912B9568
EMP Monitoring | 2012-09-07 | D8 | 3 | 1 | n/a |  |  |  |  | 8.6 | Water | EPA 360.2 (Field) | Dissolved | Oxygen | mg/L | EA0912B9568
EMP Monitoring | 2012-09-07 | D8 | 3 | 1 | n/a |  |  |  |  | 7.79 | Water | EPA 150.1 (Field) | n/a | pH | pH Units | EA0912B9568
EMP Monitoring | 2012-09-07 | D8 | 3 | 1 | n/a |  |  |  |  | 56 | Water | Secchi Disk | n/a | Secchi Depth | cm | EA0912B9568
EMP Monitoring | 2012-09-07 | D8 | 3 | 1 | n/a |  |  |  |  | 19.3 | Water | EPA 170.1 (Field) | n/a | Temperature | °C | EA0912B9568
EMP Monitoring | 2012-09-07 | D8 | 3 | 1 | n/a |  |  |  |  | 11.9 | Water | EPA 180.1 (Field) | n/a | Turbidity | N.T.U. | EA0912B9568
EMP Monitoring | 2012-09-07 | D8 | 3 | 1 | n/a |  | Mostly sunny and clear w/medium to strong winds (21 mph). |  |  |  | Air | Weather Observations | n/a | Weather Observations | none | EA0912B9568
EMP Monitoring | 2012-09-07 | EZ2 | 3 | 1 | n/a |  |  |  |  | 1265 | Water | EPA 120.1 (Field) | n/a | Conductance (EC) | µS/cm at 25°C | EA0912B9573
EMP Monitoring | 2012-09-07 | EZ2 | 3 | 1 | n/a |  |  |  |  | 34.2 | Water | Depth of Water | n/a | Depth | Feet | EA0912B9573
EMP Monitoring | 2012-09-07 | EZ2 | 3 | 1 | n/a |  | Microcystis present, low density. |  |  |  | n/a | Field Notes | n/a | Field Notes | none | EA0912B9573
EMP Monitoring | 2012-09-07 | EZ2 | 3 | 1 | n/a |  |  |  |  | 3.4 | Water | Chlorophyll fluorescence (blue lamp) | n/a | Fluorescence | Fluorescence Units | EA0912B9573
EMP Monitoring | 2012-09-07 | EZ2 | 3 | 1 | n/a |  |  |  |  | 38.0752 | Water | GPS Location | North | Latitude | Decimal Degrees | EA0912B9573
EMP Monitoring | 2012-09-07 | EZ2 | 3 | 1 | n/a |  |  |  |  | -121.769 | Water | GPS Location | West | Longitude | Decimal Degrees | EA0912B9573
EMP Monitoring | 2012-09-07 | EZ2 | 3 | 1 | n/a |  |  |  |  | 8.5 | Water | EPA 360.2 (Field) | Dissolved | Oxygen | mg/L | EA0912B9573
EMP Monitoring | 2012-09-07 | EZ2 | 3 | 1 | n/a |  |  |  |  | 7.78 | Water | EPA 150.1 (Field) | n/a | pH | pH Units | EA0912B9573
EMP Monitoring | 2012-09-07 | EZ2 | 3 | 1 | n/a |  |  |  |  | 60 | Water | Secchi Disk | n/a | Secchi Depth | cm | EA0912B9573
EMP Monitoring | 2012-09-07 | EZ2 | 3 | 1 | n/a |  |  |  |  | 20.6 | Water | EPA 170.1 (Field) | n/a | Temperature | °C | EA0912B9573
EMP Monitoring | 2012-09-07 | EZ2 | 3 | 1 | n/a |  |  |  |  | 11.2 | Water | EPA 180.1 (Field) | n/a | Turbidity | N.T.U. | EA0912B9573
EMP Monitoring | 2012-09-07 | EZ2 | 3 | 1 | n/a |  | Mostly sunny and clear w/medium winds. |  |  |  | Air | Weather Observations | n/a | Weather Observations | none | EA0912B9573
EMP Monitoring | 2012-09-07 | EZ6 | 3 | 1 | n/a |  |  |  |  | 5784 | Water | EPA 120.1 (Field) | n/a | Conductance (EC) | µS/cm at 25°C | EA0912B9572
EMP Monitoring | 2012-09-07 | EZ6 | 3 | 1 | n/a |  |  |  |  | 36.9 | Water | Depth of Water | n/a | Depth | Feet | EA0912B9572
EMP Monitoring | 2012-09-07 | EZ6 | 3 | 1 | n/a |  | Microcystis present, low density. |  |  |  | n/a | Field Notes | n/a | Field Notes | none | EA0912B9572
EMP Monitoring | 2012-09-07 | EZ6 | 3 | 1 | n/a |  |  |  |  | 4.2 | Water | Chlorophyll fluorescence (blue lamp) | n/a | Fluorescence | Fluorescence Units | EA0912B9572
EMP Monitoring | 2012-09-07 | EZ6 | 3 | 1 | n/a |  |  |  |  | 38.0625 | Water | GPS Location | North | Latitude | Decimal Degrees | EA0912B9572
EMP Monitoring | 2012-09-07 | EZ6 | 3 | 1 | n/a |  |  |  |  | -121.8226 | Water | GPS Location | West | Longitude | Decimal Degrees | EA0912B9572
EMP Monitoring | 2012-09-07 | EZ6 | 3 | 1 | n/a |  |  |  |  | 8.6 | Water | EPA 360.2 (Field) | Dissolved | Oxygen | mg/L | EA0912B9572
EMP Monitoring | 2012-09-07 | EZ6 | 3 | 1 | n/a |  |  |  |  | 7.77 | Water | EPA 150.1 (Field) | n/a | pH | pH Units | EA0912B9572
EMP Monitoring | 2012-09-07 | EZ6 | 3 | 1 | n/a |  |  |  |  | 56 | Water | Secchi Disk | n/a | Secchi Depth | cm | EA0912B9572
EMP Monitoring | 2012-09-07 | EZ6 | 3 | 1 | n/a |  |  |  |  | 20.1 | Water | EPA 170.1 (Field) | n/a | Temperature | °C | EA0912B9572
EMP Monitoring | 2012-09-07 | EZ6 | 3 | 1 | n/a |  |  |  |  | 11 | Water | EPA 180.1 (Field) | n/a | Turbidity | N.T.U. | EA0912B9572
EMP Monitoring | 2012-09-07 | EZ6 | 3 | 1 | n/a |  | Mostly sunny and clear w/medium winds. |  |  |  | Air | Weather Observations | n/a | Weather Observations | none | EA0912B9572
EMP Monitoring | 2012-09-10 | D7 | 3 | 1 | 1 |  |  |  |  | 16585 | Water | EPA 120.1 (Field) | n/a | Conductance (EC) | µS/cm at 25°C | EA0912B9575
EMP Monitoring | 2012-09-10 | D7 | 3 | 1 | 1 |  |  |  |  | 5.4 | Water | Depth of Water | n/a | Depth | Feet | EA0912B9575
EMP Monitoring | 2012-09-10 | D7 | 3 | 1 | 1 |  | Microcystis present, low density. |  |  |  | n/a | Field Notes | n/a | Field Notes | none | EA0912B9575
EMP Monitoring | 2012-09-10 | D7 | 3 | 1 | 1 |  |  |  |  | 3.5 | Water | Chlorophyll fluorescence (blue lamp) | n/a | Fluorescence | Fluorescence Units | EA0912B9575
EMP Monitoring | 2012-09-10 | D7 | 3 | 1 | 1 | [5 empty] | Water | GPS Location | North | Latitude | Decimal Degrees | EA0912B9575
EMP Monitoring | 2012-09-10 | D7 | 3 | 1 | 1 | [5 empty] | Water | GPS Location | West | Longitude | Decimal Degrees | EA0912B9575
EMP Monitoring | 2012-09-10 | D7 | 3 | 1 | 1 |  |  |  |  | 8.15 | Water | EPA 360.2 (Field) | Dissolved | Oxygen | mg/L | EA0912B9575
EMP Monitoring | 2012-09-10 | D7 | 3 | 1 | 1 |  |  |  |  | 7.95 | Water | EPA 150.1 (Field) | n/a | pH | pH Units | EA0912B9575
EMP Monitoring | 2012-09-10 | D7 | 3 | 1 | 1 |  |  |  |  | 64 | Water | Secchi Disk | n/a | Secchi Depth | cm | EA0912B9575
EMP Monitoring | 2012-09-10 | D7 | 3 | 1 | 1 |  |  |  |  | 18.85 | Water | EPA 170.1 (Field) | n/a | Temperature | °C | EA0912B9575
EMP Monitoring | 2012-09-10 | D7 | 3 | 1 | 1 |  |  |  |  | 13.1 | Water | EPA 180.1 (Field) | n/a | Turbidity | N.T.U. | EA0912B9575
EMP Monitoring | 2012-09-10 | D7 | 3 | 1 | 1 |  | Mostly sunny and clear w/light winds (7-8 mph). |  |  |  | Air | Weather Observations | n/a | Weather Observations | none | EA0912B9575
EMP Monitoring | 2012-09-10 | NZ032 | 3 | 1 | n/a |  |  |  |  | 14399 | Water | EPA 120.1 (Field) | n/a | Conductance (EC) | µS/cm at 25°C | EA0912B9577
EMP Monitoring | 2012-09-10 | NZ032 | 3 | 1 | n/a |  |  |  |  | 28.6 | Water | Depth of Water | n/a | Depth | Feet | EA0912B9577
EMP Monitoring | 2012-09-10 | NZ032 | 3 | 1 | n/a | [5 empty] | n/a | Field Notes | n/a | Field Notes | none | EA0912B9577
EMP Monitoring | 2012-09-10 | NZ032 | 3 | 1 | n/a |  |  |  |  | 3.6 | Water | Chlorophyll fluorescence (blue lamp) | n/a | Fluorescence | Fluorescence Units | EA0912B9577
EMP Monitoring | 2012-09-10 | NZ032 | 3 | 1 | n/a | [5 empty] | Water | GPS Location | North | Latitude | Decimal Degrees | EA0912B9577
EMP Monitoring | 2012-09-10 | NZ032 | 3 | 1 | n/a | [5 empty] | Water | GPS Location | West | Longitude | Decimal Degrees | EA0912B9577
EMP Monitoring | 2012-09-10 | NZ032 | 3 | 1 | n/a |  |  |  |  | 8.5 | Water | EPA 360.2 (Field) | Dissolved | Oxygen | mg/L | EA0912B9577
EMP Monitoring | 2012-09-10 | NZ032 | 3 | 1 | n/a |  |  |  |  | 8 | Water | EPA 150.1 (Field) | n/a | pH | pH Units | EA0912B9577
EMP Monitoring | 2012-09-10 | NZ032 | 3 | 1 | n/a |  |  |  |  | 64 | Water | Secchi Disk | n/a | Secchi Depth | cm | EA0912B9577
EMP Monitoring | 2012-09-10 | NZ032 | 3 | 1 | n/a |  |  |  |  | 20.3 | Water | EPA 170.1 (Field) | n/a | Temperature | °C | EA0912B9577
EMP Monitoring | 2012-09-10 | NZ032 | 3 | 1 | n/a |  |  |  |  | 4.9 | Water | EPA 180.1 (Field) | n/a | Turbidity | N.T.U. | EA0912B9577
EMP Monitoring | 2012-09-10 | NZ032 | 3 | 1 | n/a |  | Mostly sunny and clear w/light winds ( 4 mph). |  |  |  | Air | Weather Observations | n/a | Weather Observations | none | EA0912B9577
EMP Monitoring | 2012-09-10 | NZS42 | 3 | 1 | n/a |  |  |  |  | 13948 | Water | EPA 120.1 (Field) | n/a | Conductance (EC) | µS/cm at 25°C | EA0912B9576
EMP Monitoring | 2012-09-10 | NZS42 | 3 | 1 | n/a |  |  |  |  | 16.8 | Water | Depth of Water | n/a | Depth | Feet | EA0912B9576
EMP Monitoring | 2012-09-10 | NZS42 | 3 | 1 | n/a |  | Microcystis present, low density. |  |  |  | n/a | Field Notes | n/a | Field Notes | none | EA0912B9576
EMP Monitoring | 2012-09-10 | NZS42 | 3 | 1 | n/a |  |  |  |  | 4.8 | Water | Chlorophyll fluorescence (blue lamp) | n/a | Fluorescence | Fluorescence Units | EA0912B9576
EMP Monitoring | 2012-09-10 | NZS42 | 3 | 1 | n/a | [5 empty] | Water | GPS Location | North | Latitude | Decimal Degrees | EA0912B9576
EMP Monitoring | 2012-09-10 | NZS42 | 3 | 1 | n/a | [5 empty] | Water | GPS Location | West | Longitude | Decimal Degrees | EA0912B9576
EMP Monitoring | 2012-09-10 | NZS42 | 3 | 1 | n/a |  |  |  |  | 8.05 | Water | EPA 360.2 (Field) | Dissolved | Oxygen | mg/L | EA0912B9576
EMP Monitoring | 2012-09-10 | NZS42 | 3 | 1 | n/a |  |  |  |  | 7.9 | Water | EPA 150.1 (Field) | n/a | pH | pH Units | EA0912B9576
EMP Monitoring | 2012-09-10 | NZS42 | 3 | 1 | n/a |  |  |  |  | 80 | Water | Secchi Disk | n/a | Secchi Depth | cm | EA0912B9576
EMP Monitoring | 2012-09-10 | NZS42 | 3 | 1 | n/a |  |  |  |  | 20.2 | Water | EPA 170.1 (Field) | n/a | Temperature | °C | EA0912B9576
EMP Monitoring | 2012-09-10 | NZS42 | 3 | 1 | n/a |  |  |  |  | 11.5 | Water | EPA 180.1 (Field) | n/a | Turbidity | N.T.U. | EA0912B9576
EMP Monitoring | 2012-09-10 | NZS42 | 3 | 1 | n/a |  | Mostly sunny and clear with light winds (4-5 mph). |  |  |  | Air | Weather Observations | n/a | Weather Observations | none | EA0912B9576
EMP Monitoring | 2012-09-11 | D41 | 3 | 1 | n/a |  |  |  |  | 43440 | Water | EPA 120.1 (Field) | n/a | Conductance (EC) | µS/cm at 25°C | EA0912B9580
EMP Monitoring | 2012-09-11 | D41 | 3 | 1 | n/a |  |  |  |  | 43.4 | Water | Depth of Water | n/a | Depth | Feet | EA0912B9580
EMP Monitoring | 2012-09-11 | D41 | 3 | 1 | n/a | [5 empty] | n/a | Field Notes | n/a | Field Notes | none | EA0912B9580
EMP Monitoring | 2012-09-11 | D41 | 3 | 1 | n/a |  |  |  |  | 4.8 | Water | Chlorophyll fluorescence (blue lamp) | n/a | Fluorescence | Fluorescence Units | EA0912B9580
EMP Monitoring | 2012-09-11 | D41 | 3 | 1 | n/a | [5 empty] | Water | GPS Location | North | Latitude | Decimal Degrees | EA0912B9580
EMP Monitoring | 2012-09-11 | D41 | 3 | 1 | n/a | [5 empty] | Water | GPS Location | West | Longitude | Decimal Degrees | EA0912B9580
EMP Monitoring | 2012-09-11 | D41 | 3 | 1 | n/a |  |  |  |  | 7.55 | Water | EPA 360.2 (Field) | Dissolved | Oxygen | mg/L | EA0912B9580
EMP Monitoring | 2012-09-11 | D41 | 3 | 1 | n/a |  |  |  |  | 7.95 | Water | EPA 150.1 (Field) | n/a | pH | pH Units | EA0912B9580
EMP Monitoring | 2012-09-11 | D41 | 3 | 1 | n/a |  |  |  |  | 120 | Water | Secchi Disk | n/a | Secchi Depth | cm | EA0912B9580
EMP Monitoring | 2012-09-11 | D41 | 3 | 1 | n/a |  |  |  |  | 18.6 | Water | EPA 170.1 (Field) | n/a | Temperature | °C | EA0912B9580
EMP Monitoring | 2012-09-11 | D41 | 3 | 1 | n/a |  |  |  |  | 2.1 | Water | EPA 180.1 (Field) | n/a | Turbidity | N.T.U. | EA0912B9580
EMP Monitoring | 2012-09-11 | D41 | 3 | 1 | n/a |  | Mostly sunny and clear, cool, medium winds (16 mph). |  |  |  | Air | Weather Observations | n/a | Weather Observations | none | EA0912B9580
EMP Monitoring | 2012-09-11 | D41A | 3 | 1 | 1 |  |  |  |  | 38551 | Water | EPA 120.1 (Field) | n/a | Conductance (EC) | µS/cm at 25°C | EA0912B9579
EMP Monitoring | 2012-09-11 | D41A | 3 | 1 | 1 |  |  |  |  | 7.1 | Water | Depth of Water | n/a | Depth | Feet | EA0912B9579
EMP Monitoring | 2012-09-11 | D41A | 3 | 1 | 1 | [5 empty] | n/a | Field Notes | n/a | Field Notes | none | EA0912B9579
EMP Monitoring | 2012-09-11 | D41A | 3 | 1 | 1 |  |  |  |  | 5.2 | Water | Chlorophyll fluorescence (blue lamp) | n/a | Fluorescence | Fluorescence Units | EA0912B9579
EMP Monitoring | 2012-09-11 | D41A | 3 | 1 | 1 | [5 empty] | Water | GPS Location | North | Latitude | Decimal Degrees | EA0912B9579
EMP Monitoring | 2012-09-11 | D41A | 3 | 1 | 1 | [5 empty] | Water | GPS Location | West | Longitude | Decimal Degrees | EA0912B9579
EMP Monitoring | 2012-09-11 | D41A | 3 | 1 | 1 |  |  |  |  | 7.55 | Water | EPA 360.2 (Field) | Dissolved | Oxygen | mg/L | EA0912B9579
EMP Monitoring | 2012-09-11 | D41A | 3 | 1 | 1 |  |  |  |  | 8.1 | Water | EPA 150.1 (Field) | n/a | pH | pH Units | EA0912B9579
EMP Monitoring | 2012-09-11 | D41A | 3 | 1 | 1 |  |  |  |  | 65 | Water | Secchi Disk | n/a | Secchi Depth | cm | EA0912B9579
EMP Monitoring | 2012-09-11 | D41A | 3 | 1 | 1 |  |  |  |  | 19 | Water | EPA 170.1 (Field) | n/a | Temperature | °C | EA0912B9579
EMP Monitoring | 2012-09-11 | D41A | 3 | 1 | 1 |  |  |  |  | 11.4 | Water | EPA 180.1 (Field) | n/a | Turbidity | N.T.U. | EA0912B9579
EMP Monitoring | 2012-09-11 | D41A | 3 | 1 | 1 |  | Mostly sunny, clear, cool, medium winds (12-15 mph). |  |  |  | Air | Weather Observations | n/a | Weather Observations | none | EA0912B9579
EMP Monitoring | 2012-09-11 | D6 | 3 | 1 | n/a |  |  |  |  | 27400 | Water | EPA 120.1 (Field) | n/a | Conductance (EC) | µS/cm at 25°C | EA0912B9584
EMP Monitoring | 2012-09-11 | D6 | 3 | 1 | n/a |  |  |  |  | 38.7 | Water | Depth of Water | n/a | Depth | Feet | EA0912B9584
EMP Monitoring | 2012-09-11 | D6 | 3 | 1 | n/a | [5 empty] | n/a | Field Notes | n/a | Field Notes | none | EA0912B9584
EMP Monitoring | 2012-09-11 | D6 | 3 | 1 | n/a |  |  |  |  | 4.8 | Water | Chlorophyll fluorescence (blue lamp) | n/a | Fluorescence | Fluorescence Units | EA0912B9584
EMP Monitoring | 2012-09-11 | D6 | 3 | 1 | n/a | [5 empty] | Water | GPS Location | North | Latitude | Decimal Degrees | EA0912B9584
EMP Monitoring | 2012-09-11 | D6 | 3 | 1 | n/a | [5 empty] | Water | GPS Location | West | Longitude | Decimal Degrees | EA0912B9584
EMP Monitoring | 2012-09-11 | D6 | 3 | 1 | n/a |  |  |  |  | 7.9 | Water | EPA 360.2 (Field) | Dissolved | Oxygen | mg/L | EA0912B9584
EMP Monitoring | 2012-09-11 | D6 | 3 | 1 | n/a |  |  |  |  | 7.95 | Water | EPA 150.1 (Field) | n/a | pH | pH Units | EA0912B9584
EMP Monitoring | 2012-09-11 | D6 | 3 | 1 | n/a |  |  |  |  | 80 | Water | Secchi Disk | n/a | Secchi Depth | cm | EA0912B9584
EMP Monitoring | 2012-09-11 | D6 | 3 | 1 | n/a |  |  |  |  | 19.7 | Water | EPA 170.1 (Field) | n/a | Temperature | °C | EA0912B9584
EMP Monitoring | 2012-09-11 | D6 | 3 | 1 | n/a |  |  |  |  | 7.2 | Water | EPA 180.1 (Field) | n/a | Turbidity | N.T.U. | EA0912B9584
EMP Monitoring | 2012-09-11 | D6 | 3 | 1 | n/a |  | Mostly sunny and clear, warm, medium winds (12-13 mph). |  |  |  | Air | Weather Observations | n/a | Weather Observations | none | EA0912B9584
EMP Monitoring | 2012-09-11 | NZ002 | 3 | 1 | n/a |  |  |  |  | 34789 | Water | EPA 120.1 (Field) | n/a | Conductance (EC) | µS/cm at 25°C | EA0912B9582
EMP Monitoring | 2012-09-11 | NZ002 | 3 | 1 | n/a |  |  |  |  | 53.4 | Water | Depth of Water | n/a | Depth | Feet | EA0912B9582
EMP Monitoring | 2012-09-11 | NZ002 | 3 | 1 | n/a |  | Not sampled. Surface SC above 20,000 uS/cm. |  |  |  | n/a | Field Notes | n/a | Field Notes | none | EA0912B9582
EMP Monitoring | 2012-09-11 | NZ002 | 3 | 1 | n/a |  |  |  |  | 3.4 | Water | Chlorophyll fluorescence (blue lamp) | n/a | Fluorescence | Fluorescence Units | EA0912B9582
EMP Monitoring | 2012-09-11 | NZ002 | 3 | 1 | n/a | [5 empty] | Water | GPS Location | North | Latitude | Decimal Degrees | EA0912B9582
EMP Monitoring | 2012-09-11 | NZ002 | 3 | 1 | n/a | [5 empty] | Water | GPS Location | West | Longitude | Decimal Degrees | EA0912B9582
EMP Monitoring | 2012-09-11 | NZ002 | 3 | 1 | n/a |  |  |  |  | 7.6 | Water | EPA 360.2 (Field) | Dissolved | Oxygen | mg/L | EA0912B9582
EMP Monitoring | 2012-09-11 | NZ002 | 3 | 1 | n/a |  |  |  |  | 7.94 | Water | EPA 150.1 (Field) | n/a | pH | pH Units | EA0912B9582
EMP Monitoring | 2012-09-11 | NZ002 | 3 | 1 | n/a |  |  |  |  | 100 | Water | Secchi Disk | n/a | Secchi Depth | cm | EA0912B9582
EMP Monitoring | 2012-09-11 | NZ002 | 3 | 1 | n/a |  |  |  |  | 19.3 | Water | EPA 170.1 (Field) | n/a | Temperature | °C | EA0912B9582
EMP Monitoring | 2012-09-11 | NZ002 | 3 | 1 | n/a |  |  |  |  | 9.3 | Water | EPA 180.1 (Field) | n/a | Turbidity | N.T.U. | EA0912B9582
EMP Monitoring | 2012-09-11 | NZ002 | 3 | 1 | n/a |  | Mostly sunny, clear and warm w/12 mph winds. |  |  |  | Air | Weather Observations | n/a | Weather Observations | none | EA0912B9582
EMP Monitoring | 2012-09-11 | NZ004 | 3 | 1 | n/a |  |  |  |  | 28700 | Water | EPA 120.1 (Field) | n/a | Conductance (EC) | µS/cm at 25°C | EA0912B9583
EMP Monitoring | 2012-09-11 | NZ004 | 3 | 1 | n/a |  |  |  |  | 47.4 | Water | Depth of Water | n/a | Depth | Feet | EA0912B9583
EMP Monitoring | 2012-09-11 | NZ004 | 3 | 1 | n/a |  | Not sampled. Surface SC above 20,000 uS/cm. |  |  |  | n/a | Field Notes | n/a | Field Notes | none | EA0912B9583
EMP Monitoring | 2012-09-11 | NZ004 | 3 | 1 | n/a |  |  |  |  | 2.9 | Water | Chlorophyll fluorescence (blue lamp) | n/a | Fluorescence | Fluorescence Units | EA0912B9583
EMP Monitoring | 2012-09-11 | NZ004 | 3 | 1 | n/a | [5 empty] | Water | GPS Location | North | Latitude | Decimal Degrees | EA0912B9583
EMP Monitoring | 2012-09-11 | NZ004 | 3 | 1 | n/a | [5 empty] | Water | GPS Location | West | Longitude | Decimal Degrees | EA0912B9583
EMP Monitoring | 2012-09-11 | NZ004 | 3 | 1 | n/a |  |  |  |  | 7.75 | Water | EPA 360.2 (Field) | Dissolved | Oxygen | mg/L | EA0912B9583
EMP Monitoring | 2012-09-11 | NZ004 | 3 | 1 | n/a |  |  |  |  | 7.93 | Water | EPA 150.1 (Field) | n/a | pH | pH Units | EA0912B9583
EMP Monitoring | 2012-09-11 | NZ004 | 3 | 1 | n/a |  |  |  |  | 64 | Water | Secchi Disk | n/a | Secchi Depth | cm | EA0912B9583
EMP Monitoring | 2012-09-11 | NZ004 | 3 | 1 | n/a |  |  |  |  | 19.5 | Water | EPA 170.1 (Field) | n/a | Temperature | °C | EA0912B9583
EMP Monitoring | 2012-09-11 | NZ004 | 3 | 1 | n/a |  |  |  |  | 8.3 | Water | EPA 180.1 (Field) | n/a | Turbidity | N.T.U. | EA0912B9583
EMP Monitoring | 2012-09-11 | NZ004 | 3 | 1 | n/a |  | Mostly sunny, clear and warm, 15-16 mph winds. |  |  |  | Air | Weather Observations | n/a | Weather Observations | none | EA0912B9583
EMP Monitoring | 2012-09-11 | NZ325 | 3 | 1 | n/a |  |  |  |  | 35493 | Water | EPA 120.1 (Field) | n/a | Conductance (EC) | µS/cm at 25°C | EA0912B9581
EMP Monitoring | 2012-09-11 | NZ325 | 3 | 1 | n/a |  |  |  |  | 38.1 | Water | Depth of Water | n/a | Depth | Feet | EA0912B9581
EMP Monitoring | 2012-09-11 | NZ325 | 3 | 1 | n/a |  | Not sampled. Surface SC above 20,000 uS/cm. |  |  |  | n/a | Field Notes | n/a | Field Notes | none | EA0912B9581
EMP Monitoring | 2012-09-11 | NZ325 | 3 | 1 | n/a |  |  |  |  | 3.7 | Water | Chlorophyll fluorescence (blue lamp) | n/a | Fluorescence | Fluorescence Units | EA0912B9581
EMP Monitoring | 2012-09-11 | NZ325 | 3 | 1 | n/a | [5 empty] | Water | GPS Location | North | Latitude | Decimal Degrees | EA0912B9581
EMP Monitoring | 2012-09-11 | NZ325 | 3 | 1 | n/a | [5 empty] | Water | GPS Location | West | Longitude | Decimal Degrees | EA0912B9581
EMP Monitoring | 2012-09-11 | NZ325 | 3 | 1 | n/a |  |  |  |  | 7.6 | Water | EPA 360.2 (Field) | Dissolved | Oxygen | mg/L | EA0912B9581
EMP Monitoring | 2012-09-11 | NZ325 | 3 | 1 | n/a |  |  |  |  | 7.94 | Water | EPA 150.1 (Field) | n/a | pH | pH Units | EA0912B9581
EMP Monitoring | 2012-09-11 | NZ325 | 3 | 1 | n/a |  |  |  |  | 40 | Water | Secchi Disk | n/a | Secchi Depth | cm | EA0912B9581
EMP Monitoring | 2012-09-11 | NZ325 | 3 | 1 | n/a |  |  |  |  | 19.1 | Water | EPA 170.1 (Field) | n/a | Temperature | °C | EA0912B9581
EMP Monitoring | 2012-09-11 | NZ325 | 3 | 1 | n/a |  |  |  |  | 26.1 | Water | EPA 180.1 (Field) | n/a | Turbidity | N.T.U. | EA0912B9581
EMP Monitoring | 2012-09-11 | NZ325 | 3 | 1 | n/a |  | Mostly sunny, clear, warm w/medium winds (12-14 mph). |  |  |  | Air | Weather Observations | n/a | Weather Observations | none | EA0912B9581
EMP Monitoring | 2012-10-03 | C3A | 3 | 1 | n/a |  |  |  |  | 146 | Water | EPA 120.1 (Field) | n/a | Conductance (EC) | µS/cm at 25°C | EA1012B9685
EMP Monitoring | 2012-10-03 | C3A | 3 | 1 | n/a |  |  |  |  | 9.2 | Water | Depth of Water | n/a | Depth | Feet | EA1012B9685
EMP Monitoring | 2012-10-03 | C3A | 3 | 1 | n/a | [5 empty] | n/a | Field Notes | n/a | Field Notes | none | EA1012B9685
EMP Monitoring | 2012-10-03 | C3A | 3 | 1 | n/a |  |  |  |  | 8 | Water | EPA 360.2 (Field) | Dissolved | Oxygen | mg/L | EA1012B9685
EMP Monitoring | 2012-10-03 | C3A | 3 | 1 | n/a |  |  |  |  | 7.34 | Water | EPA 150.1 (Field) | n/a | pH | pH Units | EA1012B9685
EMP Monitoring | 2012-10-03 | C3A | 3 | 1 | n/a |  |  |  |  | 204 | Water | Secchi Disk | n/a | Secchi Depth | cm | EA1012B9685
EMP Monitoring | 2012-10-03 | C3A | 3 | 1 | n/a |  |  |  |  | 20.03 | Water | EPA 170.1 (Field) | n/a | Temperature | °C | EA1012B9685
EMP Monitoring | 2012-10-03 | C3A | 3 | 1 | n/a |  |  |  |  | 5.41 | Water | EPA 180.1 (Field) | n/a | Turbidity | N.T.U. | EA1012B9685
EMP Monitoring | 2012-10-03 | C3A | 3 | 1 | n/a |  |  |  | sunny, warm, clear |  | Air | Weather Observations | n/a | Weather Observations | none | EA1012B9685
EMP Monitoring | 2012-10-04 | C10A | 3 | 1 | 1 |  |  |  |  | 692 | Water | EPA 120.1 (Field) | n/a | Conductance (EC) | µS/cm at 25°C | EA1012B9791
EMP Monitoring | 2012-10-04 | C10A | 3 | 1 | 1 | [5 empty] | Water | Depth of Water | n/a | Depth | Feet | EA1012B9791
EMP Monitoring | 2012-10-04 | C10A | 3 | 1 | 1 | [5 empty] | n/a | Field Notes | n/a | Field Notes | none | EA1012B9791
EMP Monitoring | 2012-10-04 | C10A | 3 | 1 | 1 |  |  |  |  | 8.5 | Water | EPA 360.2 (Field) | Dissolved | Oxygen | mg/L | EA1012B9791
EMP Monitoring | 2012-10-04 | C10A | 3 | 1 | 1 |  |  |  |  | 8.12 | Water | EPA 150.1 (Field) | n/a | pH | pH Units | EA1012B9791
EMP Monitoring | 2012-10-04 | C10A | 3 | 1 | 1 | [5 empty] | Water | Secchi Disk | n/a | Secchi Depth | cm | EA1012B9791
EMP Monitoring | 2012-10-04 | C10A | 3 | 1 | 1 |  |  |  |  | 22.18 | Water | EPA 170.1 (Field) | n/a | Temperature | °C | EA1012B9791
EMP Monitoring | 2012-10-04 | C10A | 3 | 1 | 1 |  |  |  |  | 10.8 | Water | EPA 180.1 (Field) | n/a | Turbidity | N.T.U. | EA1012B9791
EMP Monitoring | 2012-10-04 | C10A | 3 | 1 | 1 |  |  |  | sunny, warm, clear, light wind |  | Air | Weather Observations | n/a | Weather Observations | none | EA1012B9791
EMP Monitoring | 2012-10-04 | D16 | 3 | 1 | n/a |  |  |  |  | 877 | Water | EPA 120.1 (Field) | n/a | Conductance (EC) | µS/cm at 25°C | EA1012B9703
EMP Monitoring | 2012-10-04 | D16 | 3 | 1 | n/a |  |  |  |  | 47.7 | Water | Depth of Water | n/a | Depth | Feet | EA1012B9703
EMP Monitoring | 2012-10-04 | D16 | 3 | 1 | n/a | [5 empty] | n/a | Field Notes | n/a | Field Notes | none | EA1012B9703
EMP Monitoring | 2012-10-04 | D16 | 3 | 1 | n/a |  |  |  |  | 6.5 | Water | Chlorophyll fluorescence (blue lamp) | n/a | Fluorescence | Fluorescence Units | EA1012B9703
EMP Monitoring | 2012-10-04 | D16 | 3 | 1 | n/a | [5 empty] | Water | GPS Location | North | Latitude | Decimal Degrees | EA1012B9703
EMP Monitoring | 2012-10-04 | D16 | 3 | 1 | n/a | [5 empty] | Water | GPS Location | West | Longitude | Decimal Degrees | EA1012B9703
EMP Monitoring | 2012-10-04 | D16 | 3 | 1 | n/a |  |  |  |  | 8.4 | Water | EPA 360.2 (Field) | Dissolved | Oxygen | mg/L | EA1012B9703
EMP Monitoring | 2012-10-04 | D16 | 3 | 1 | n/a |  |  |  |  | 7.83 | Water | EPA 150.1 (Field) | n/a | pH | pH Units | EA1012B9703
EMP Monitoring | 2012-10-04 | D16 | 3 | 1 | n/a |  |  |  |  | 112 | Water | Secchi Disk | n/a | Secchi Depth | cm | EA1012B9703
EMP Monitoring | 2012-10-04 | D16 | 3 | 1 | n/a |  |  |  |  | 20.7 | Water | EPA 170.1 (Field) | n/a | Temperature | °C | EA1012B9703
EMP Monitoring | 2012-10-04 | D16 | 3 | 1 | n/a |  |  |  |  | 6.5 | Water | EPA 180.1 (Field) | n/a | Turbidity | N.T.U. | EA1012B9703
EMP Monitoring | 2012-10-04 | D16 | 3 | 1 | n/a |  |  |  | mostly sunny and clear w/ med. wind (14-16 mph) |  | Air | Weather Observations | n/a | Weather Observations | none | EA1012B9703
EMP Monitoring | 2012-10-04 | D26 | 3 | 1 | 1 |  |  |  |  | 379 | Water | EPA 120.1 (Field) | n/a | Conductance (EC) | µS/cm at 25°C | EA1012B9704
EMP Monitoring | 2012-10-04 | D26 | 3 | 1 | 1 |  |  |  |  | 42.3 | Water | Depth of Water | n/a | Depth | Feet | EA1012B9704
EMP Monitoring | 2012-10-04 | D26 | 3 | 1 | 1 | [5 empty] | n/a | Field Notes | n/a | Field Notes | none | EA1012B9704
EMP Monitoring | 2012-10-04 | D26 | 3 | 1 | 1 |  |  |  |  | 1.8 | Water | Chlorophyll fluorescence (blue lamp) | n/a | Fluorescence | Fluorescence Units | EA1012B9704
EMP Monitoring | 2012-10-04 | D26 | 3 | 1 | 1 | [5 empty] | Water | GPS Location | North | Latitude | Decimal Degrees | EA1012B9704
EMP Monitoring | 2012-10-04 | D26 | 3 | 1 | 1 | [5 empty] | Water | GPS Location | West | Longitude | Decimal Degrees | EA1012B9704
EMP Monitoring | 2012-10-04 | D26 | 3 | 1 | 1 |  |  |  |  | 7.85 | Water | EPA 360.2 (Field) | Dissolved | Oxygen | mg/L | EA1012B9704
EMP Monitoring | 2012-10-04 | D26 | 3 | 1 | 1 |  |  |  |  | 7.45 | Water | EPA 150.1 (Field) | n/a | pH | pH Units | EA1012B9704
EMP Monitoring | 2012-10-04 | D26 | 3 | 1 | 1 |  |  |  |  | 152 | Water | Secchi Disk | n/a | Secchi Depth | cm | EA1012B9704
EMP Monitoring | 2012-10-04 | D26 | 3 | 1 | 1 |  |  |  |  | 21.1 | Water | EPA 170.1 (Field) | n/a | Temperature | °C | EA1012B9704
EMP Monitoring | 2012-10-04 | D26 | 3 | 1 | 1 |  |  |  |  | 2.9 | Water | EPA 180.1 (Field) | n/a | Turbidity | N.T.U. | EA1012B9704
EMP Monitoring | 2012-10-04 | D26 | 3 | 1 | 1 |  |  |  | mostly sunny and clear w/ med. wind (14-16 mph) |  | Air | Weather Observations | n/a | Weather Observations | none | EA1012B9704
EMP Monitoring | 2012-10-04 | MD10A | 3 | 1 | n/a |  |  |  |  | 230 | Water | EPA 120.1 (Field) | n/a | Conductance (EC) | µS/cm at 25°C | EA1012B9706
EMP Monitoring | 2012-10-04 | MD10A | 3 | 1 | n/a |  |  |  |  | 14.2 | Water | Depth of Water | n/a | Depth | Feet | EA1012B9706
EMP Monitoring | 2012-10-04 | MD10A | 3 | 1 | n/a | [5 empty] | n/a | Field Notes | n/a | Field Notes | none | EA1012B9706
EMP Monitoring | 2012-10-04 | MD10A | 3 | 1 | n/a |  |  |  |  | 2.6 | Water | Chlorophyll fluorescence (blue lamp) | n/a | Fluorescence | Fluorescence Units | EA1012B9706
EMP Monitoring | 2012-10-04 | MD10A | 3 | 1 | n/a | [5 empty] | Water | GPS Location | North | Latitude | Decimal Degrees | EA1012B9706
EMP Monitoring | 2012-10-04 | MD10A | 3 | 1 | n/a | [5 empty] | Water | GPS Location | West | Longitude | Decimal Degrees | EA1012B9706
EMP Monitoring | 2012-10-04 | MD10A | 3 | 1 | n/a |  |  |  |  | 6.5 | Water | EPA 360.2 (Field) | Dissolved | Oxygen | mg/L | EA1012B9706
EMP Monitoring | 2012-10-04 | MD10A | 3 | 1 | n/a |  |  |  |  | 7.12 | Water | EPA 150.1 (Field) | n/a | pH | pH Units | EA1012B9706
EMP Monitoring | 2012-10-04 | MD10A | 3 | 1 | n/a |  |  |  |  | 288 | Water | Secchi Disk | n/a | Secchi Depth | cm | EA1012B9706
EMP Monitoring | 2012-10-04 | MD10A | 3 | 1 | n/a |  |  |  |  | 22.8 | Water | EPA 170.1 (Field) | n/a | Temperature | °C | EA1012B9706
EMP Monitoring | 2012-10-04 | MD10A | 3 | 1 | n/a |  |  |  |  | 0.6 | Water | EPA 180.1 (Field) | n/a | Turbidity | N.T.U. | EA1012B9706
EMP Monitoring | 2012-10-04 | MD10A | 3 | 1 | n/a |  |  |  | mostly sunny and clear w/ light wind (5 mph) |  | Air | Weather Observations | n/a | Weather Observations | none | EA1012B9706
EMP Monitoring | 2012-10-04 | P8 | 3 | 1 | n/a |  |  |  |  | 698 | Water | EPA 120.1 (Field) | n/a | Conductance (EC) | µS/cm at 25°C | EA1012B9705
EMP Monitoring | 2012-10-04 | P8 | 3 | 1 | n/a |  |  |  |  | 38.4 | Water | Depth of Water | n/a | Depth | Feet | EA1012B9705
EMP Monitoring | 2012-10-04 | P8 | 3 | 1 | n/a | [5 empty] | n/a | Field Notes | n/a | Field Notes | none | EA1012B9705
EMP Monitoring | 2012-10-04 | P8 | 3 | 1 | n/a |  |  |  |  | 2.9 | Water | Chlorophyll fluorescence (blue lamp) | n/a | Fluorescence | Fluorescence Units | EA1012B9705
EMP Monitoring | 2012-10-04 | P8 | 3 | 1 | n/a | [5 empty] | Water | GPS Location | North | Latitude | Decimal Degrees | EA1012B9705
EMP Monitoring | 2012-10-04 | P8 | 3 | 1 | n/a | [5 empty] | Water | GPS Location | West | Longitude | Decimal Degrees | EA1012B9705
EMP Monitoring | 2012-10-04 | P8 | 3 | 1 | n/a |  |  |  |  | 6.5 | Water | EPA 360.2 (Field) | Dissolved | Oxygen | mg/L | EA1012B9705
EMP Monitoring | 2012-10-04 | P8 | 3 | 1 | n/a |  |  |  |  | 7.35 | Water | EPA 150.1 (Field) | n/a | pH | pH Units | EA1012B9705
EMP Monitoring | 2012-10-04 | P8 | 3 | 1 | n/a |  |  |  |  | 232 | Water | Secchi Disk | n/a | Secchi Depth | cm | EA1012B9705
EMP Monitoring | 2012-10-04 | P8 | 3 | 1 | n/a |  |  |  |  | 23.5 | Water | EPA 170.1 (Field) | n/a | Temperature | °C | EA1012B9705
EMP Monitoring | 2012-10-04 | P8 | 3 | 1 | n/a |  |  |  |  | 1.2 | Water | EPA 180.1 (Field) | n/a | Turbidity | N.T.U. | EA1012B9705
EMP Monitoring | 2012-10-04 | P8 | 3 | 1 | n/a |  |  |  | mostly sunny and clear w/ med. wind (9 mph) |  | Air | Weather Observations | n/a | Weather Observations | none | EA1012B9705
EMP Monitoring | 2012-10-05 | D12 | 3 | 1 | n/a |  |  |  |  | 3724 | Water | EPA 120.1 (Field) | n/a | Conductance (EC) | µS/cm at 25°C | EA1012B9709
EMP Monitoring | 2012-10-05 | D12 | 3 | 1 | n/a |  |  |  |  | 38.5 | Water | Depth of Water | n/a | Depth | Feet | EA1012B9709
EMP Monitoring | 2012-10-05 | D12 | 3 | 1 | n/a | [5 empty] | n/a | Field Notes | n/a | Field Notes | none | EA1012B9709
EMP Monitoring | 2012-10-05 | D12 | 3 | 1 | n/a |  |  |  |  | 2.5 | Water | Chlorophyll fluorescence (blue lamp) | n/a | Fluorescence | Fluorescence Units | EA1012B9709
EMP Monitoring | 2012-10-05 | D12 | 3 | 1 | n/a | [5 empty] | Water | GPS Location | North | Latitude | Decimal Degrees | EA1012B9709
EMP Monitoring | 2012-10-05 | D12 | 3 | 1 | n/a | [5 empty] | Water | GPS Location | West | Longitude | Decimal Degrees | EA1012B9709
EMP Monitoring | 2012-10-05 | D12 | 3 | 1 | n/a |  |  |  |  | 8.2 | Water | EPA 360.2 (Field) | Dissolved | Oxygen | mg/L | EA1012B9709
EMP Monitoring | 2012-10-05 | D12 | 3 | 1 | n/a |  |  |  |  | 7.8 | Water | EPA 150.1 (Field) | n/a | pH | pH Units | EA1012B9709
EMP Monitoring | 2012-10-05 | D12 | 3 | 1 | n/a |  |  |  |  | 72 | Water | Secchi Disk | n/a | Secchi Depth | cm | EA1012B9709
EMP Monitoring | 2012-10-05 | D12 | 3 | 1 | n/a |  |  |  |  | 19.8 | Water | EPA 170.1 (Field) | n/a | Temperature | °C | EA1012B9709
EMP Monitoring | 2012-10-05 | D12 | 3 | 1 | n/a |  |  |  |  | 13.3 | Water | EPA 180.1 (Field) | n/a | Turbidity | N.T.U. | EA1012B9709
EMP Monitoring | 2012-10-05 | D12 | 3 | 1 | n/a |  |  |  | Partly cloudy and cool with light to medium winds (11 mph) (*m) (*a) |  | Air | Weather Observations | n/a | Weather Observations | none | EA1012B9709
EMP Monitoring | 2012-10-05 | D19 | 3 | 1 | 1 |  |  |  |  | 810 | Water | EPA 120.1 (Field) | n/a | Conductance (EC) | µS/cm at 25°C | EA1012B9710
EMP Monitoring | 2012-10-05 | D19 | 3 | 1 | 1 |  |  |  |  | 23.8 | Water | Depth of Water | n/a | Depth | Feet | EA1012B9710
EMP Monitoring | 2012-10-05 | D19 | 3 | 1 | 1 | [5 empty] | n/a | Field Notes | n/a | Field Notes | none | EA1012B9710
EMP Monitoring | 2012-10-05 | D19 | 3 | 1 | 1 |  |  |  |  | 2.8 | Water | Chlorophyll fluorescence (blue lamp) | n/a | Fluorescence | Fluorescence Units | EA1012B9710
EMP Monitoring | 2012-10-05 | D19 | 3 | 1 | 1 | [5 empty] | Water | GPS Location | North | Latitude | Decimal Degrees | EA1012B9710
EMP Monitoring | 2012-10-05 | D19 | 3 | 1 | 1 | [5 empty] | Water | GPS Location | West | Longitude | Decimal Degrees | EA1012B9710
EMP Monitoring | 2012-10-05 | D19 | 3 | 1 | 1 |  |  |  |  | 8.25 | Water | EPA 360.2 (Field) | Dissolved | Oxygen | mg/L | EA1012B9710
EMP Monitoring | 2012-10-05 | D19 | 3 | 1 | 1 |  |  |  |  | 8.4 | Water | EPA 150.1 (Field) | n/a | pH | pH Units | EA1012B9710
EMP Monitoring | 2012-10-05 | D19 | 3 | 1 | 1 |  |  |  |  | 160 | Water | Secchi Disk | n/a | Secchi Depth | cm | EA1012B9710
EMP Monitoring | 2012-10-05 | D19 | 3 | 1 | 1 |  |  |  |  | 20.1 | Water | EPA 170.1 (Field) | n/a | Temperature | °C | EA1012B9710
EMP Monitoring | 2012-10-05 | D19 | 3 | 1 | 1 |  |  |  |  | 2.9 | Water | EPA 180.1 (Field) | n/a | Turbidity | N.T.U. | EA1012B9710
EMP Monitoring | 2012-10-05 | D19 | 3 | 1 | 1 |  |  |  | Partly cloudy and cool with light to medium winds (9 mph) (*m) |  | Air | Weather Observations | n/a | Weather Observations | none | EA1012B9710
EMP Monitoring | 2012-10-05 | D28A | 3 | 1 | n/a |  |  |  |  | 700 | Water | EPA 120.1 (Field) | n/a | Conductance (EC) | µS/cm at 25°C | EA1012B9711
EMP Monitoring | 2012-10-05 | D28A | 3 | 1 | n/a |  |  |  |  | 13.5 | Water | Depth of Water | n/a | Depth | Feet | EA1012B9711
EMP Monitoring | 2012-10-05 | D28A | 3 | 1 | n/a | [5 empty] | n/a | Field Notes | n/a | Field Notes | none | EA1012B9711
EMP Monitoring | 2012-10-05 | D28A | 3 | 1 | n/a |  |  |  |  | 1.7 | Water | Chlorophyll fluorescence (blue lamp) | n/a | Fluorescence | Fluorescence Units | EA1012B9711
EMP Monitoring | 2012-10-05 | D28A | 3 | 1 | n/a | [5 empty] | Water | GPS Location | North | Latitude | Decimal Degrees | EA1012B9711
EMP Monitoring | 2012-10-05 | D28A | 3 | 1 | n/a | [5 empty] | Water | GPS Location | West | Longitude | Decimal Degrees | EA1012B9711
EMP Monitoring | 2012-10-05 | D28A | 3 | 1 | n/a |  |  |  |  | 7.9 | Water | EPA 360.2 (Field) | Dissolved | Oxygen | mg/L | EA1012B9711
EMP Monitoring | 2012-10-05 | D28A | 3 | 1 | n/a |  |  |  |  | 7.78 | Water | EPA 150.1 (Field) | n/a | pH | pH Units | EA1012B9711
EMP Monitoring | 2012-10-05 | D28A | 3 | 1 | n/a |  |  |  |  | 274 | Water | Secchi Disk | n/a | Secchi Depth | cm | EA1012B9711
EMP Monitoring | 2012-10-05 | D28A | 3 | 1 | n/a |  |  |  |  | 21.6 | Water | EPA 170.1 (Field) | n/a | Temperature | °C | EA1012B9711
EMP Monitoring | 2012-10-05 | D28A | 3 | 1 | n/a |  |  |  |  | 0.8 | Water | EPA 180.1 (Field) | n/a | Turbidity | N.T.U. | EA1012B9711
EMP Monitoring | 2012-10-05 | D28A | 3 | 1 | n/a |  |  |  | Partly cloudy and cool with light to medium winds (11.6 mph) (*m) |  | Air | Weather Observations | n/a | Weather Observations | none | EA1012B9711
EMP Monitoring | 2012-10-08 | D10 | 3 | 1 | n/a |  |  |  |  | 10916 | Water | EPA 120.1 (Field) | n/a | Conductance (EC) | µS/cm at 25°C | EA1012B9714
EMP Monitoring | 2012-10-08 | D10 | 3 | 1 | n/a |  |  |  |  | 37.4 | Water | Depth of Water | n/a | Depth | Feet | EA1012B9714
EMP Monitoring | 2012-10-08 | D10 | 3 | 1 | n/a | [5 empty] | n/a | Field Notes | n/a | Field Notes | none | EA1012B9714
EMP Monitoring | 2012-10-08 | D10 | 3 | 1 | n/a |  |  |  |  | 1.8 | Water | Chlorophyll fluorescence (blue lamp) | n/a | Fluorescence | Fluorescence Units | EA1012B9714
EMP Monitoring | 2012-10-08 | D10 | 3 | 1 | n/a | [5 empty] | Water | GPS Location | North | Latitude | Decimal Degrees | EA1012B9714
EMP Monitoring | 2012-10-08 | D10 | 3 | 1 | n/a | [5 empty] | Water | GPS Location | West | Longitude | Decimal Degrees | EA1012B9714
EMP Monitoring | 2012-10-08 | D10 | 3 | 1 | n/a |  |  |  |  | 8.5 | Water | EPA 360.2 (Field) | Dissolved | Oxygen | mg/L | EA1012B9714
EMP Monitoring | 2012-10-08 | D10 | 3 | 1 | n/a |  |  |  |  | 7.95 | Water | EPA 150.1 (Field) | n/a | pH | pH Units | EA1012B9714
EMP Monitoring | 2012-10-08 | D10 | 3 | 1 | n/a |  |  |  |  | 72 | Water | Secchi Disk | n/a | Secchi Depth | cm | EA1012B9714
EMP Monitoring | 2012-10-08 | D10 | 3 | 1 | n/a |  |  |  |  | 18.5 | Water | EPA 170.1 (Field) | n/a | Temperature | °C | EA1012B9714
EMP Monitoring | 2012-10-08 | D10 | 3 | 1 | n/a |  |  |  |  | 10.3 | Water | EPA 180.1 (Field) | n/a | Turbidity | N.T.U. | EA1012B9714
EMP Monitoring | 2012-10-08 | D10 | 3 | 1 | n/a |  |  |  | Partly cloudy and cool with medium winds (15 mph) |  | Air | Weather Observations | n/a | Weather Observations | none | EA1012B9714
EMP Monitoring | 2012-10-08 | D22 | 3 | 1 | n/a |  |  |  |  | 1135 | Water | EPA 120.1 (Field) | n/a | Conductance (EC) | µS/cm at 25°C | EA1012B9716
EMP Monitoring | 2012-10-08 | D22 | 3 | 1 | n/a |  |  |  |  | 30.2 | Water | Depth of Water | n/a | Depth | Feet | EA1012B9716
EMP Monitoring | 2012-10-08 | D22 | 3 | 1 | n/a | [5 empty] | n/a | Field Notes | n/a | Field Notes | none | EA1012B9716
EMP Monitoring | 2012-10-08 | D22 | 3 | 1 | n/a |  |  |  |  | 27.4 | Water | Chlorophyll fluorescence (blue lamp) | n/a | Fluorescence | Fluorescence Units | EA1012B9716
EMP Monitoring | 2012-10-08 | D22 | 3 | 1 | n/a | [5 empty] | Water | GPS Location | North | Latitude | Decimal Degrees | EA1012B9716
EMP Monitoring | 2012-10-08 | D22 | 3 | 1 | n/a | [5 empty] | Water | GPS Location | West | Longitude | Decimal Degrees | EA1012B9716
EMP Monitoring | 2012-10-08 | D22 | 3 | 1 | n/a |  |  |  |  | 10.2 | Water | EPA 360.2 (Field) | Dissolved | Oxygen | mg/L | EA1012B9716
EMP Monitoring | 2012-10-08 | D22 | 3 | 1 | n/a |  |  |  |  | 8.5 | Water | EPA 150.1 (Field) | n/a | pH | pH Units | EA1012B9716
EMP Monitoring | 2012-10-08 | D22 | 3 | 1 | n/a |  |  |  |  | 44 | Water | Secchi Disk | n/a | Secchi Depth | cm | EA1012B9716
EMP Monitoring | 2012-10-08 | D22 | 3 | 1 | n/a |  |  |  |  | 19.6 | Water | EPA 170.1 (Field) | n/a | Temperature | °C | EA1012B9716
EMP Monitoring | 2012-10-08 | D22 | 3 | 1 | n/a |  |  |  |  | 15.8 | Water | EPA 180.1 (Field) | n/a | Turbidity | N.T.U. | EA1012B9716
EMP Monitoring | 2012-10-08 | D22 | 3 | 1 | n/a |  |  |  | Partly cloudy and warm with medium winds (11 mph) *a |  | Air | Weather Observations | n/a | Weather Observations | none | EA1012B9716
EMP Monitoring | 2012-10-08 | D4 | 3 | 1 | n/a |  |  |  |  | 5097 | Water | EPA 120.1 (Field) | n/a | Conductance (EC) | µS/cm at 25°C | EA1012B9715
EMP Monitoring | 2012-10-08 | D4 | 3 | 1 | n/a |  |  |  |  | 32.8 | Water | Depth of Water | n/a | Depth | Feet | EA1012B9715
EMP Monitoring | 2012-10-08 | D4 | 3 | 1 | n/a | [5 empty] | n/a | Field Notes | n/a | Field Notes | none | EA1012B9715
EMP Monitoring | 2012-10-08 | D4 | 3 | 1 | n/a |  |  |  |  | 7.8 | Water | Chlorophyll fluorescence (blue lamp) | n/a | Fluorescence | Fluorescence Units | EA1012B9715
EMP Monitoring | 2012-10-08 | D4 | 3 | 1 | n/a | [5 empty] | Water | GPS Location | North | Latitude | Decimal Degrees | EA1012B9715
EMP Monitoring | 2012-10-08 | D4 | 3 | 1 | n/a | [5 empty] | Water | GPS Location | West | Longitude | Decimal Degrees | EA1012B9715
EMP Monitoring | 2012-10-08 | D4 | 3 | 1 | n/a |  |  |  |  | 8.9 | Water | EPA 360.2 (Field) | Dissolved | Oxygen | mg/L | EA1012B9715
EMP Monitoring | 2012-10-08 | D4 | 3 | 1 | n/a |  |  |  |  | 8.04 | Water | EPA 150.1 (Field) | n/a | pH | pH Units | EA1012B9715
EMP Monitoring | 2012-10-08 | D4 | 3 | 1 | n/a |  |  |  |  | 52 | Water | Secchi Disk | n/a | Secchi Depth | cm | EA1012B9715
EMP Monitoring | 2012-10-08 | D4 | 3 | 1 | n/a |  |  |  |  | 19.2 | Water | EPA 170.1 (Field) | n/a | Temperature | °C | EA1012B9715
EMP Monitoring | 2012-10-08 | D4 | 3 | 1 | n/a |  |  |  |  | 14.3 | Water | EPA 180.1 (Field) | n/a | Turbidity | N.T.U. | EA1012B9715
EMP Monitoring | 2012-10-08 | D4 | 3 | 1 | n/a |  |  |  | Partly cloudy and warmwith medium winds (12 mph) *a |  | Air | Weather Observations | n/a | Weather Observations | none | EA1012B9715
EMP Monitoring | 2012-10-08 | D8 | 3 | 1 | 1 |  |  |  |  | 13874 | Water | EPA 120.1 (Field) | n/a | Conductance (EC) | µS/cm at 25°C | EA1012B9713
EMP Monitoring | 2012-10-08 | D8 | 3 | 1 | 1 |  |  |  |  | 36.5 | Water | Depth of Water | n/a | Depth | Feet | EA1012B9713
EMP Monitoring | 2012-10-08 | D8 | 3 | 1 | 1 | [5 empty] | n/a | Field Notes | n/a | Field Notes | none | EA1012B9713
EMP Monitoring | 2012-10-08 | D8 | 3 | 1 | 1 |  |  |  |  | 2.1 | Water | Chlorophyll fluorescence (blue lamp) | n/a | Fluorescence | Fluorescence Units | EA1012B9713
EMP Monitoring | 2012-10-08 | D8 | 3 | 1 | 1 | [5 empty] | Water | GPS Location | North | Latitude | Decimal Degrees | EA1012B9713
EMP Monitoring | 2012-10-08 | D8 | 3 | 1 | 1 | [5 empty] | Water | GPS Location | West | Longitude | Decimal Degrees | EA1012B9713
EMP Monitoring | 2012-10-08 | D8 | 3 | 1 | 1 |  |  |  |  | 8.35 | Water | EPA 360.2 (Field) | Dissolved | Oxygen | mg/L | EA1012B9713
EMP Monitoring | 2012-10-08 | D8 | 3 | 1 | 1 |  |  |  |  | 7.9 | Water | EPA 150.1 (Field) | n/a | pH | pH Units | EA1012B9713
EMP Monitoring | 2012-10-08 | D8 | 3 | 1 | 1 |  |  |  |  | 80 | Water | Secchi Disk | n/a | Secchi Depth | cm | EA1012B9713
EMP Monitoring | 2012-10-08 | D8 | 3 | 1 | 1 |  |  |  |  | 18.6 | Water | EPA 170.1 (Field) | n/a | Temperature | °C | EA1012B9713
EMP Monitoring | 2012-10-08 | D8 | 3 | 1 | 1 |  |  |  |  | 8.4 | Water | EPA 180.1 (Field) | n/a | Turbidity | N.T.U. | EA1012B9713
EMP Monitoring | 2012-10-08 | D8 | 3 | 1 | 1 |  |  |  | Partly cloudy and cool with light to medium winds (11 mph) *m |  | Air | Weather Observations | n/a | Weather Observations | none | EA1012B9713
EMP Monitoring | 2012-10-08 | EZ2 | 3 | 1 | n/a |  |  |  |  | 1037 | Water | EPA 120.1 (Field) | n/a | Conductance (EC) | µS/cm at 25°C | EA1012B9718
EMP Monitoring | 2012-10-08 | EZ2 | 3 | 1 | n/a |  |  |  |  | 30.2 | Water | Depth of Water | n/a | Depth | Feet | EA1012B9718
EMP Monitoring | 2012-10-08 | EZ2 | 3 | 1 | n/a | [5 empty] | n/a | Field Notes | n/a | Field Notes | none | EA1012B9718
EMP Monitoring | 2012-10-08 | EZ2 | 3 | 1 | n/a |  |  |  |  | 25.4 | Water | Chlorophyll fluorescence (blue lamp) | n/a | Fluorescence | Fluorescence Units | EA1012B9718
EMP Monitoring | 2012-10-08 | EZ2 | 3 | 1 | n/a |  |  |  |  | 38.0825 | Water | GPS Location | North | Latitude | Decimal Degrees | EA1012B9718
EMP Monitoring | 2012-10-08 | EZ2 | 3 | 1 | n/a |  |  |  |  | -121.7535 | Water | GPS Location | West | Longitude | Decimal Degrees | EA1012B9718
EMP Monitoring | 2012-10-08 | EZ2 | 3 | 1 | n/a |  |  |  |  | 9.65 | Water | EPA 360.2 (Field) | Dissolved | Oxygen | mg/L | EA1012B9718
EMP Monitoring | 2012-10-08 | EZ2 | 3 | 1 | n/a |  |  |  |  | 8.49 | Water | EPA 150.1 (Field) | n/a | pH | pH Units | EA1012B9718
EMP Monitoring | 2012-10-08 | EZ2 | 3 | 1 | n/a |  |  |  |  | 44 | Water | Secchi Disk | n/a | Secchi Depth | cm | EA1012B9718
EMP Monitoring | 2012-10-08 | EZ2 | 3 | 1 | n/a |  |  |  |  | 19.4 | Water | EPA 170.1 (Field) | n/a | Temperature | °C | EA1012B9718
EMP Monitoring | 2012-10-08 | EZ2 | 3 | 1 | n/a |  |  |  |  | 14.9 | Water | EPA 180.1 (Field) | n/a | Turbidity | N.T.U. | EA1012B9718
EMP Monitoring | 2012-10-08 | EZ2 | 3 | 1 | n/a |  |  |  | Partly cloudy and warm with medium winds (11 mph) *a |  | Air | Weather Observations | n/a | Weather Observations | none | EA1012B9718
EMP Monitoring | 2012-10-08 | EZ6 | 3 | 1 | n/a |  |  |  |  | 5097 | Water | EPA 120.1 (Field) | n/a | Conductance (EC) | µS/cm at 25°C | EA1012B9717
EMP Monitoring | 2012-10-08 | EZ6 | 3 | 1 | n/a |  |  |  |  | 32.8 | Water | Depth of Water | n/a | Depth | Feet | EA1012B9717
EMP Monitoring | 2012-10-08 | EZ6 | 3 | 1 | n/a | [5 empty] | n/a | Field Notes | n/a | Field Notes | none | EA1012B9717
EMP Monitoring | 2012-10-08 | EZ6 | 3 | 1 | n/a |  |  |  |  | 7.8 | Water | Chlorophyll fluorescence (blue lamp) | n/a | Fluorescence | Fluorescence Units | EA1012B9717
EMP Monitoring | 2012-10-08 | EZ6 | 3 | 1 | n/a |  |  |  |  | 38.0611 | Water | GPS Location | North | Latitude | Decimal Degrees | EA1012B9717
EMP Monitoring | 2012-10-08 | EZ6 | 3 | 1 | n/a |  |  |  |  | -121.8198 | Water | GPS Location | West | Longitude | Decimal Degrees | EA1012B9717
EMP Monitoring | 2012-10-08 | EZ6 | 3 | 1 | n/a |  |  |  |  | 8.9 | Water | EPA 360.2 (Field) | Dissolved | Oxygen | mg/L | EA1012B9717
EMP Monitoring | 2012-10-08 | EZ6 | 3 | 1 | n/a |  |  |  |  | 8.04 | Water | EPA 150.1 (Field) | n/a | pH | pH Units | EA1012B9717
EMP Monitoring | 2012-10-08 | EZ6 | 3 | 1 | n/a |  |  |  |  | 52 | Water | Secchi Disk | n/a | Secchi Depth | cm | EA1012B9717
EMP Monitoring | 2012-10-08 | EZ6 | 3 | 1 | n/a |  |  |  |  | 19.2 | Water | EPA 170.1 (Field) | n/a | Temperature | °C | EA1012B9717
EMP Monitoring | 2012-10-08 | EZ6 | 3 | 1 | n/a |  |  |  |  | 14.3 | Water | EPA 180.1 (Field) | n/a | Turbidity | N.T.U. | EA1012B9717
EMP Monitoring | 2012-10-08 | EZ6 | 3 | 1 | n/a |  |  |  | Partly cloudy and warm with medium winds (12 mph) *a |  | Air | Weather Observations | n/a | Weather Observations | none | EA1012B9717
EMP Monitoring | 2012-10-09 | D7 | 3 | 1 | n/a |  |  |  |  | 17375 | Water | EPA 120.1 (Field) | n/a | Conductance (EC) | µS/cm at 25°C | EA1012B9720
EMP Monitoring | 2012-10-09 | D7 | 3 | 1 | n/a |  |  |  |  | 5.3 | Water | Depth of Water | n/a | Depth | Feet | EA1012B9720
EMP Monitoring | 2012-10-09 | D7 | 3 | 1 | n/a | [5 empty] | n/a | Field Notes | n/a | Field Notes | none | EA1012B9720
EMP Monitoring | 2012-10-09 | D7 | 3 | 1 | n/a |  |  |  |  | 1.8 | Water | Chlorophyll fluorescence (blue lamp) | n/a | Fluorescence | Fluorescence Units | EA1012B9720
EMP Monitoring | 2012-10-09 | D7 | 3 | 1 | n/a | [5 empty] | Water | GPS Location | North | Latitude | Decimal Degrees | EA1012B9720
EMP Monitoring | 2012-10-09 | D7 | 3 | 1 | n/a | [5 empty] | Water | GPS Location | West | Longitude | Decimal Degrees | EA1012B9720
EMP Monitoring | 2012-10-09 | D7 | 3 | 1 | n/a |  |  |  |  | 8.3 | Water | EPA 360.2 (Field) | Dissolved | Oxygen | mg/L | EA1012B9720
EMP Monitoring | 2012-10-09 | D7 | 3 | 1 | n/a |  |  |  |  | 7.9 | Water | EPA 150.1 (Field) | n/a | pH | pH Units | EA1012B9720
EMP Monitoring | 2012-10-09 | D7 | 3 | 1 | n/a |  |  |  |  | 64 | Water | Secchi Disk | n/a | Secchi Depth | cm | EA1012B9720
EMP Monitoring | 2012-10-09 | D7 | 3 | 1 | n/a |  |  |  |  | 18.3 | Water | EPA 170.1 (Field) | n/a | Temperature | °C | EA1012B9720
EMP Monitoring | 2012-10-09 | D7 | 3 | 1 | n/a |  |  |  |  | 12.4 | Water | EPA 180.1 (Field) | n/a | Turbidity | N.T.U. | EA1012B9720
EMP Monitoring | 2012-10-09 | D7 | 3 | 1 | n/a |  |  |  | Mostly sunny, clear and warm with light breeze (1-2 mph) |  | Air | Weather Observations | n/a | Weather Observations | none | EA1012B9720
EMP Monitoring | 2012-10-09 | NZ032 | 3 | 1 | n/a |  |  |  |  | 15970 | Water | EPA 120.1 (Field) | n/a | Conductance (EC) | µS/cm at 25°C | EA1012B9722
EMP Monitoring | 2012-10-09 | NZ032 | 3 | 1 | n/a |  |  |  |  | 30.3 | Water | Depth of Water | n/a | Depth | Feet | EA1012B9722
EMP Monitoring | 2012-10-09 | NZ032 | 3 | 1 | n/a | [5 empty] | n/a | Field Notes | n/a | Field Notes | none | EA1012B9722
EMP Monitoring | 2012-10-09 | NZ032 | 3 | 1 | n/a |  |  |  |  | 2.4 | Water | Chlorophyll fluorescence (blue lamp) | n/a | Fluorescence | Fluorescence Units | EA1012B9722
EMP Monitoring | 2012-10-09 | NZ032 | 3 | 1 | n/a | [5 empty] | Water | GPS Location | North | Latitude | Decimal Degrees | EA1012B9722
EMP Monitoring | 2012-10-09 | NZ032 | 3 | 1 | n/a | [5 empty] | Water | GPS Location | West | Longitude | Decimal Degrees | EA1012B9722
EMP Monitoring | 2012-10-09 | NZ032 | 3 | 1 | n/a |  |  |  |  | 8.3 | Water | EPA 360.2 (Field) | Dissolved | Oxygen | mg/L | EA1012B9722
EMP Monitoring | 2012-10-09 | NZ032 | 3 | 1 | n/a |  |  |  |  | 7.89 | Water | EPA 150.1 (Field) | n/a | pH | pH Units | EA1012B9722
EMP Monitoring | 2012-10-09 | NZ032 | 3 | 1 | n/a |  |  |  |  | 76 | Water | Secchi Disk | n/a | Secchi Depth | cm | EA1012B9722
EMP Monitoring | 2012-10-09 | NZ032 | 3 | 1 | n/a |  |  |  |  | 18.5 | Water | EPA 170.1 (Field) | n/a | Temperature | °C | EA1012B9722
EMP Monitoring | 2012-10-09 | NZ032 | 3 | 1 | n/a |  |  |  |  | 8.6 | Water | EPA 180.1 (Field) | n/a | Turbidity | N.T.U. | EA1012B9722
EMP Monitoring | 2012-10-09 | NZ032 | 3 | 1 | n/a |  |  |  | Mostly sunny, clear and warm with light breeze (2 mph) |  | Air | Weather Observations | n/a | Weather Observations | none | EA1012B9722
EMP Monitoring | 2012-10-09 | NZS42 | 3 | 1 | 1 |  |  |  |  | 15441 | Water | EPA 120.1 (Field) | n/a | Conductance (EC) | µS/cm at 25°C | EA1012B9721
EMP Monitoring | 2012-10-09 | NZS42 | 3 | 1 | 1 |  |  |  |  | 20 | Water | Depth of Water | n/a | Depth | Feet | EA1012B9721
EMP Monitoring | 2012-10-09 | NZS42 | 3 | 1 | 1 | [5 empty] | n/a | Field Notes | n/a | Field Notes | none | EA1012B9721
EMP Monitoring | 2012-10-09 | NZS42 | 3 | 1 | 1 |  |  |  |  | 3.6 | Water | Chlorophyll fluorescence (blue lamp) | n/a | Fluorescence | Fluorescence Units | EA1012B9721
EMP Monitoring | 2012-10-09 | NZS42 | 3 | 1 | 1 | [5 empty] | Water | GPS Location | North | Latitude | Decimal Degrees | EA1012B9721
EMP Monitoring | 2012-10-09 | NZS42 | 3 | 1 | 1 | [5 empty] | Water | GPS Location | West | Longitude | Decimal Degrees | EA1012B9721
EMP Monitoring | 2012-10-09 | NZS42 | 3 | 1 | 1 |  |  |  |  | 8 | Water | EPA 360.2 (Field) | Dissolved | Oxygen | mg/L | EA1012B9721
EMP Monitoring | 2012-10-09 | NZS42 | 3 | 1 | 1 |  |  |  |  | 7.79 | Water | EPA 150.1 (Field) | n/a | pH | pH Units | EA1012B9721
EMP Monitoring | 2012-10-09 | NZS42 | 3 | 1 | 1 |  |  |  |  | 72 | Water | Secchi Disk | n/a | Secchi Depth | cm | EA1012B9721
EMP Monitoring | 2012-10-09 | NZS42 | 3 | 1 | 1 |  |  |  |  | 18.8 | Water | EPA 170.1 (Field) | n/a | Temperature | °C | EA1012B9721
EMP Monitoring | 2012-10-09 | NZS42 | 3 | 1 | 1 |  |  |  |  | 10.6 | Water | EPA 180.1 (Field) | n/a | Turbidity | N.T.U. | EA1012B9721
EMP Monitoring | 2012-10-09 | NZS42 | 3 | 1 | 1 |  |  |  | Mostly sunny, clear and warm with light breeze (1 mph), Jellyfish |  | Air | Weather Observations | n/a | Weather Observations | none | EA1012B9721
EMP Monitoring | 2012-10-10 | D41 | 3 | 1 | 1 |  |  |  |  | 44305 | Water | EPA 120.1 (Field) | n/a | Conductance (EC) | µS/cm at 25°C | EA1012B9732
EMP Monitoring | 2012-10-10 | D41 | 3 | 1 | 1 |  |  |  |  | 42.8 | Water | Depth of Water | n/a | Depth | Feet | EA1012B9732
EMP Monitoring | 2012-10-10 | D41 | 3 | 1 | 1 | [5 empty] | n/a | Field Notes | n/a | Field Notes | none | EA1012B9732
EMP Monitoring | 2012-10-10 | D41 | 3 | 1 | 1 |  |  |  |  | 4 | Water | Chlorophyll fluorescence (blue lamp) | n/a | Fluorescence | Fluorescence Units | EA1012B9732
EMP Monitoring | 2012-10-10 | D41 | 3 | 1 | 1 | [5 empty] | Water | GPS Location | North | Latitude | Decimal Degrees | EA1012B9732
EMP Monitoring | 2012-10-10 | D41 | 3 | 1 | 1 | [5 empty] | Water | GPS Location | West | Longitude | Decimal Degrees | EA1012B9732
EMP Monitoring | 2012-10-10 | D41 | 3 | 1 | 1 |  |  |  |  | 7.4 | Water | EPA 360.2 (Field) | Dissolved | Oxygen | mg/L | EA1012B9732
EMP Monitoring | 2012-10-10 | D41 | 3 | 1 | 1 |  |  |  |  | 7.9 | Water | EPA 150.1 (Field) | n/a | pH | pH Units | EA1012B9732
EMP Monitoring | 2012-10-10 | D41 | 3 | 1 | 1 |  |  |  |  | 176 | Water | Secchi Disk | n/a | Secchi Depth | cm | EA1012B9732
EMP Monitoring | 2012-10-10 | D41 | 3 | 1 | 1 |  |  |  |  | 17.6 | Water | EPA 170.1 (Field) | n/a | Temperature | °C | EA1012B9732
EMP Monitoring | 2012-10-10 | D41 | 3 | 1 | 1 |  |  |  |  | 2.9 | Water | EPA 180.1 (Field) | n/a | Turbidity | N.T.U. | EA1012B9732
EMP Monitoring | 2012-10-10 | D41 | 3 | 1 | 1 |  |  |  | Overcast and cool with light winds (2 mph) |  | Air | Weather Observations | n/a | Weather Observations | none | EA1012B9732
EMP Monitoring | 2012-10-10 | D41A | 3 | 1 | n/a |  |  |  |  | 39261 | Water | EPA 120.1 (Field) | n/a | Conductance (EC) | µS/cm at 25°C | EA1012B9731
EMP Monitoring | 2012-10-10 | D41A | 3 | 1 | n/a |  |  |  |  | 5.1 | Water | Depth of Water | n/a | Depth | Feet | EA1012B9731
EMP Monitoring | 2012-10-10 | D41A | 3 | 1 | n/a | [5 empty] | n/a | Field Notes | n/a | Field Notes | none | EA1012B9731
EMP Monitoring | 2012-10-10 | D41A | 3 | 1 | n/a |  |  |  |  | 6.4 | Water | Chlorophyll fluorescence (blue lamp) | n/a | Fluorescence | Fluorescence Units | EA1012B9731
EMP Monitoring | 2012-10-10 | D41A | 3 | 1 | n/a | [5 empty] | Water | GPS Location | North | Latitude | Decimal Degrees | EA1012B9731
EMP Monitoring | 2012-10-10 | D41A | 3 | 1 | n/a | [5 empty] | Water | GPS Location | West | Longitude | Decimal Degrees | EA1012B9731
EMP Monitoring | 2012-10-10 | D41A | 3 | 1 | n/a |  |  |  |  | 7.75 | Water | EPA 360.2 (Field) | Dissolved | Oxygen | mg/L | EA1012B9731
EMP Monitoring | 2012-10-10 | D41A | 3 | 1 | n/a |  |  |  |  | 7.97 | Water | EPA 150.1 (Field) | n/a | pH | pH Units | EA1012B9731
EMP Monitoring | 2012-10-10 | D41A | 3 | 1 | n/a |  |  |  |  | 72 | Water | Secchi Disk | n/a | Secchi Depth | cm | EA1012B9731
EMP Monitoring | 2012-10-10 | D41A | 3 | 1 | n/a |  |  |  |  | 18.3 | Water | EPA 170.1 (Field) | n/a | Temperature | °C | EA1012B9731
EMP Monitoring | 2012-10-10 | D41A | 3 | 1 | n/a |  |  |  |  | 14.6 | Water | EPA 180.1 (Field) | n/a | Turbidity | N.T.U. | EA1012B9731
EMP Monitoring | 2012-10-10 | D41A | 3 | 1 | n/a |  |  |  | Overcast and cool with light winds (2-5 mph) |  | Air | Weather Observations | n/a | Weather Observations | none | EA1012B9731
EMP Monitoring | 2012-10-10 | D6 | 3 | 1 | n/a |  |  |  |  | 29869 | Water | EPA 120.1 (Field) | n/a | Conductance (EC) | µS/cm at 25°C | EA1012B9736
EMP Monitoring | 2012-10-10 | D6 | 3 | 1 | n/a |  |  |  |  | 36.7 | Water | Depth of Water | n/a | Depth | Feet | EA1012B9736
EMP Monitoring | 2012-10-10 | D6 | 3 | 1 | n/a | [5 empty] | n/a | Field Notes | n/a | Field Notes | none | EA1012B9736
EMP Monitoring | 2012-10-10 | D6 | 3 | 1 | n/a |  |  |  |  | 2.9 | Water | Chlorophyll fluorescence (blue lamp) | n/a | Fluorescence | Fluorescence Units | EA1012B9736
EMP Monitoring | 2012-10-10 | D6 | 3 | 1 | n/a | [5 empty] | Water | GPS Location | North | Latitude | Decimal Degrees | EA1012B9736
EMP Monitoring | 2012-10-10 | D6 | 3 | 1 | n/a | [5 empty] | Water | GPS Location | West | Longitude | Decimal Degrees | EA1012B9736
EMP Monitoring | 2012-10-10 | D6 | 3 | 1 | n/a |  |  |  |  | 7.75 | Water | EPA 360.2 (Field) | Dissolved | Oxygen | mg/L | EA1012B9736
EMP Monitoring | 2012-10-10 | D6 | 3 | 1 | n/a |  |  |  |  | 7.91 | Water | EPA 150.1 (Field) | n/a | pH | pH Units | EA1012B9736
EMP Monitoring | 2012-10-10 | D6 | 3 | 1 | n/a |  |  |  |  | 84 | Water | Secchi Disk | n/a | Secchi Depth | cm | EA1012B9736
EMP Monitoring | 2012-10-10 | D6 | 3 | 1 | n/a |  |  |  |  | 18.5 | Water | EPA 170.1 (Field) | n/a | Temperature | °C | EA1012B9736
EMP Monitoring | 2012-10-10 | D6 | 3 | 1 | n/a |  |  |  |  | 6.6 | Water | EPA 180.1 (Field) | n/a | Turbidity | N.T.U. | EA1012B9736
EMP Monitoring | 2012-10-10 | D6 | 3 | 1 | n/a |  |  |  | Partly cloudy and warm with light winds (11.6 mph) |  | Air | Weather Observations | n/a | Weather Observations | none | EA1012B9736
EMP Monitoring | 2012-10-10 | NZ002 | 3 | 1 | n/a |  |  |  |  | 35511 | Water | EPA 120.1 (Field) | n/a | Conductance (EC) | µS/cm at 25°C | EA1012B9734
EMP Monitoring | 2012-10-10 | NZ002 | 3 | 1 | n/a |  |  |  |  | 52.2 | Water | Depth of Water | n/a | Depth | Feet | EA1012B9734
EMP Monitoring | 2012-10-10 | NZ002 | 3 | 1 | n/a |  | Not sampled. Surface SC above 20,000 uS/cm. |  |  |  | n/a | Field Notes | n/a | Field Notes | none | EA1012B9734
EMP Monitoring | 2012-10-10 | NZ002 | 3 | 1 | n/a |  |  |  |  | 2.2 | Water | Chlorophyll fluorescence (blue lamp) | n/a | Fluorescence | Fluorescence Units | EA1012B9734
EMP Monitoring | 2012-10-10 | NZ002 | 3 | 1 | n/a | [5 empty] | Water | GPS Location | North | Latitude | Decimal Degrees | EA1012B9734
EMP Monitoring | 2012-10-10 | NZ002 | 3 | 1 | n/a | [5 empty] | Water | GPS Location | West | Longitude | Decimal Degrees | EA1012B9734
EMP Monitoring | 2012-10-10 | NZ002 | 3 | 1 | n/a |  |  |  |  | 7.5 | Water | EPA 360.2 (Field) | Dissolved | Oxygen | mg/L | EA1012B9734
EMP Monitoring | 2012-10-10 | NZ002 | 3 | 1 | n/a |  |  |  |  | 7.92 | Water | EPA 150.1 (Field) | n/a | pH | pH Units | EA1012B9734
EMP Monitoring | 2012-10-10 | NZ002 | 3 | 1 | n/a |  |  |  |  | 68 | Water | Secchi Disk | n/a | Secchi Depth | cm | EA1012B9734
EMP Monitoring | 2012-10-10 | NZ002 | 3 | 1 | n/a |  |  |  |  | 18.2 | Water | EPA 170.1 (Field) | n/a | Temperature | °C | EA1012B9734
EMP Monitoring | 2012-10-10 | NZ002 | 3 | 1 | n/a |  |  |  |  | 11.5 | Water | EPA 180.1 (Field) | n/a | Turbidity | N.T.U. | EA1012B9734
EMP Monitoring | 2012-10-10 | NZ002 | 3 | 1 | n/a |  |  |  | Partly cloudy and warm with light winsd (8.8 mph) |  | Air | Weather Observations | n/a | Weather Observations | none | EA1012B9734
EMP Monitoring | 2012-10-10 | NZ004 | 3 | 1 | n/a |  |  |  |  | 25957 | Water | EPA 120.1 (Field) | n/a | Conductance (EC) | µS/cm at 25°C | EA1012B9735
EMP Monitoring | 2012-10-10 | NZ004 | 3 | 1 | n/a |  |  |  |  | 27.4 | Water | Depth of Water | n/a | Depth | Feet | EA1012B9735
EMP Monitoring | 2012-10-10 | NZ004 | 3 | 1 | n/a |  | Not sampled. Surface SC above 20,000 uS/cm. |  |  |  | n/a | Field Notes | n/a | Field Notes | none | EA1012B9735
EMP Monitoring | 2012-10-10 | NZ004 | 3 | 1 | n/a |  |  |  |  | 1.4 | Water | Chlorophyll fluorescence (blue lamp) | n/a | Fluorescence | Fluorescence Units | EA1012B9735
EMP Monitoring | 2012-10-10 | NZ004 | 3 | 1 | n/a | [5 empty] | Water | GPS Location | North | Latitude | Decimal Degrees | EA1012B9735
EMP Monitoring | 2012-10-10 | NZ004 | 3 | 1 | n/a | [5 empty] | Water | GPS Location | West | Longitude | Decimal Degrees | EA1012B9735
EMP Monitoring | 2012-10-10 | NZ004 | 3 | 1 | n/a |  |  |  |  | 8 | Water | EPA 360.2 (Field) | Dissolved | Oxygen | mg/L | EA1012B9735
EMP Monitoring | 2012-10-10 | NZ004 | 3 | 1 | n/a |  |  |  |  | 7.95 | Water | EPA 150.1 (Field) | n/a | pH | pH Units | EA1012B9735
EMP Monitoring | 2012-10-10 | NZ004 | 3 | 1 | n/a |  |  |  |  | 64 | Water | Secchi Disk | n/a | Secchi Depth | cm | EA1012B9735
EMP Monitoring | 2012-10-10 | NZ004 | 3 | 1 | n/a |  |  |  |  | 18.9 | Water | EPA 170.1 (Field) | n/a | Temperature | °C | EA1012B9735
EMP Monitoring | 2012-10-10 | NZ004 | 3 | 1 | n/a |  |  |  |  | 4.8 | Water | EPA 180.1 (Field) | n/a | Turbidity | N.T.U. | EA1012B9735
EMP Monitoring | 2012-10-10 | NZ004 | 3 | 1 | n/a |  |  |  | Partly cloudy and warm with light winds (9-11 mph) |  | Air | Weather Observations | n/a | Weather Observations | none | EA1012B9735
EMP Monitoring | 2012-10-10 | NZ325 | 3 | 1 | n/a |  |  |  |  | 37491 | Water | EPA 120.1 (Field) | n/a | Conductance (EC) | µS/cm at 25°C | EA1012B9733
EMP Monitoring | 2012-10-10 | NZ325 | 3 | 1 | n/a |  |  |  |  | 39.2 | Water | Depth of Water | n/a | Depth | Feet | EA1012B9733
EMP Monitoring | 2012-10-10 | NZ325 | 3 | 1 | n/a |  | Not sampled. Surface SC above 20,000 uS/cm. |  |  |  | n/a | Field Notes | n/a | Field Notes | none | EA1012B9733
EMP Monitoring | 2012-10-10 | NZ325 | 3 | 1 | n/a |  |  |  |  | 2.1 | Water | Chlorophyll fluorescence (blue lamp) | n/a | Fluorescence | Fluorescence Units | EA1012B9733
EMP Monitoring | 2012-10-10 | NZ325 | 3 | 1 | n/a | [5 empty] | Water | GPS Location | North | Latitude | Decimal Degrees | EA1012B9733
EMP Monitoring | 2012-10-10 | NZ325 | 3 | 1 | n/a | [5 empty] | Water | GPS Location | West | Longitude | Decimal Degrees | EA1012B9733
EMP Monitoring | 2012-10-10 | NZ325 | 3 | 1 | n/a |  |  |  |  | 7.5 | Water | EPA 360.2 (Field) | Dissolved | Oxygen | mg/L | EA1012B9733
EMP Monitoring | 2012-10-10 | NZ325 | 3 | 1 | n/a |  |  |  |  | 7.9 | Water | EPA 150.1 (Field) | n/a | pH | pH Units | EA1012B9733
EMP Monitoring | 2012-10-10 | NZ325 | 3 | 1 | n/a |  |  |  |  | 52 | Water | Secchi Disk | n/a | Secchi Depth | cm | EA1012B9733
EMP Monitoring | 2012-10-10 | NZ325 | 3 | 1 | n/a |  |  |  |  | 18 | Water | EPA 170.1 (Field) | n/a | Temperature | °C | EA1012B9733
EMP Monitoring | 2012-10-10 | NZ325 | 3 | 1 | n/a |  |  |  |  | 12.5 | Water | EPA 180.1 (Field) | n/a | Turbidity | N.T.U. | EA1012B9733
EMP Monitoring | 2012-10-10 | NZ325 | 3 | 1 | n/a |  |  |  | Overcast and cool with light winds (5 mph) |  | Air | Weather Observations | n/a | Weather Observations | none | EA1012B9733
EMP Monitoring | 2012-11-02 | C10A | 3 | 1 | n/a |  |  |  |  | 686 | Water | EPA 120.1 (Field) | n/a | Conductance (EC) | µS/cm at 25°C | EA1112B9946
EMP Monitoring | 2012-11-02 | C10A | 3 | 1 | n/a | [5 empty] | Water | Depth of Water | n/a | Depth | Feet | EA1112B9946
EMP Monitoring | 2012-11-02 | C10A | 3 | 1 | n/a | [5 empty] | n/a | Field Notes | n/a | Field Notes | none | EA1112B9946
EMP Monitoring | 2012-11-02 | C10A | 3 | 1 | n/a |  |  |  |  | 9.3 | Water | EPA 360.2 (Field) | Dissolved | Oxygen | mg/L | EA1112B9946
EMP Monitoring | 2012-11-02 | C10A | 3 | 1 | n/a |  |  |  |  | 7.82 | Water | EPA 150.1 (Field) | n/a | pH | pH Units | EA1112B9946
EMP Monitoring | 2012-11-02 | C10A | 3 | 1 | n/a | [5 empty] | Water | Secchi Disk | n/a | Secchi Depth | cm | EA1112B9946
EMP Monitoring | 2012-11-02 | C10A | 3 | 1 | n/a |  |  |  |  | 16.99 | Water | EPA 170.1 (Field) | n/a | Temperature | °C | EA1112B9946
EMP Monitoring | 2012-11-02 | C10A | 3 | 1 | n/a |  |  |  |  | 9.32 | Water | EPA 180.1 (Field) | n/a | Turbidity | N.T.U. | EA1112B9946
EMP Monitoring | 2012-11-02 | C10A | 3 | 1 | n/a |  |  |  | sunny, warm, partly cloudy, light wind |  | Air | Weather Observations | n/a | Weather Observations | none | EA1112B9946
EMP Monitoring | 2012-11-02 | C3A | 3 | 1 | 1 |  |  |  |  | 138 | Water | EPA 120.1 (Field) | n/a | Conductance (EC) | µS/cm at 25°C | EA1112B9945
EMP Monitoring | 2012-11-02 | C3A | 3 | 1 | 1 |  |  |  |  | 9.2 | Water | Depth of Water | n/a | Depth | Feet | EA1112B9945
EMP Monitoring | 2012-11-02 | C3A | 3 | 1 | 1 | [5 empty] | n/a | Field Notes | n/a | Field Notes | none | EA1112B9945
EMP Monitoring | 2012-11-02 | C3A | 3 | 1 | 1 |  |  |  |  | 9.05 | Water | EPA 360.2 (Field) | Dissolved | Oxygen | mg/L | EA1112B9945
EMP Monitoring | 2012-11-02 | C3A | 3 | 1 | 1 |  |  |  |  | 7.17 | Water | EPA 150.1 (Field) | n/a | pH | pH Units | EA1112B9945
EMP Monitoring | 2012-11-02 | C3A | 3 | 1 | 1 |  |  |  |  | 212 | Water | Secchi Disk | n/a | Secchi Depth | cm | EA1112B9945
EMP Monitoring | 2012-11-02 | C3A | 3 | 1 | 1 |  |  |  |  | 15.4 | Water | EPA 170.1 (Field) | n/a | Temperature | °C | EA1112B9945
EMP Monitoring | 2012-11-02 | C3A | 3 | 1 | 1 |  |  |  |  | 5.47 | Water | EPA 180.1 (Field) | n/a | Turbidity | N.T.U. | EA1112B9945
EMP Monitoring | 2012-11-02 | C3A | 3 | 1 | 1 |  |  |  | sunny, warm, partly cloudy, light wind |  | Air | Weather Observations | n/a | Weather Observations | none | EA1112B9945
EMP Monitoring | 2012-11-05 | D12 | 3 | 1 | n/a |  |  |  |  | 4961 | Water | EPA 120.1 (Field) | n/a | Conductance (EC) | µS/cm at 25°C | EA1112B9954
EMP Monitoring | 2012-11-05 | D12 | 3 | 1 | n/a |  |  |  |  | 36.2 | Water | Depth of Water | n/a | Depth | Feet | EA1112B9954
EMP Monitoring | 2012-11-05 | D12 | 3 | 1 | n/a | [5 empty] | n/a | Field Notes | n/a | Field Notes | none | EA1112B9954
EMP Monitoring | 2012-11-05 | D12 | 3 | 1 | n/a |  |  |  |  | 1.9 | Water | Chlorophyll fluorescence (blue lamp) | n/a | Fluorescence | Fluorescence Units | EA1112B9954
EMP Monitoring | 2012-11-05 | D12 | 3 | 1 | n/a | [5 empty] | Water | GPS Location | North | Latitude | Decimal Degrees | EA1112B9954
EMP Monitoring | 2012-11-05 | D12 | 3 | 1 | n/a | [5 empty] | Water | GPS Location | West | Longitude | Decimal Degrees | EA1112B9954
EMP Monitoring | 2012-11-05 | D12 | 3 | 1 | n/a |  |  |  |  | 7.9 | Water | EPA 360.2 (Field) | Dissolved | Oxygen | mg/L | EA1112B9954
EMP Monitoring | 2012-11-05 | D12 | 3 | 1 | n/a |  |  |  |  | 7.44 | Water | EPA 150.1 (Field) | n/a | pH | pH Units | EA1112B9954
EMP Monitoring | 2012-11-05 | D12 | 3 | 1 | n/a |  |  |  |  | 56 | Water | Secchi Disk | n/a | Secchi Depth | cm | EA1112B9954
EMP Monitoring | 2012-11-05 | D12 | 3 | 1 | n/a |  |  |  |  | 17.6 | Water | EPA 170.1 (Field) | n/a | Temperature | °C | EA1112B9954
EMP Monitoring | 2012-11-05 | D12 | 3 | 1 | n/a |  |  |  |  | 12 | Water | EPA 180.1 (Field) | n/a | Turbidity | N.T.U. | EA1112B9954
EMP Monitoring | 2012-11-05 | D12 | 3 | 1 | n/a |  |  |  | mostly sunny and clear w/ light wind (3-5 mph) |  | Air | Weather Observations | n/a | Weather Observations | none | EA1112B9954
EMP Monitoring | 2012-11-05 | D19 | 3 | 1 | n/a |  |  |  |  | 792 | Water | EPA 120.1 (Field) | n/a | Conductance (EC) | µS/cm at 25°C | EA1112B9955
EMP Monitoring | 2012-11-05 | D19 | 3 | 1 | n/a |  |  |  |  | 32.8 | Water | Depth of Water | n/a | Depth | Feet | EA1112B9955
EMP Monitoring | 2012-11-05 | D19 | 3 | 1 | n/a | [5 empty] | n/a | Field Notes | n/a | Field Notes | none | EA1112B9955
EMP Monitoring | 2012-11-05 | D19 | 3 | 1 | n/a |  |  |  |  | 1.8 | Water | Chlorophyll fluorescence (blue lamp) | n/a | Fluorescence | Fluorescence Units | EA1112B9955
EMP Monitoring | 2012-11-05 | D19 | 3 | 1 | n/a | [5 empty] | Water | GPS Location | North | Latitude | Decimal Degrees | EA1112B9955
EMP Monitoring | 2012-11-05 | D19 | 3 | 1 | n/a | [5 empty] | Water | GPS Location | West | Longitude | Decimal Degrees | EA1112B9955
EMP Monitoring | 2012-11-05 | D19 | 3 | 1 | n/a |  |  |  |  | 8.3 | Water | EPA 360.2 (Field) | Dissolved | Oxygen | mg/L | EA1112B9955
EMP Monitoring | 2012-11-05 | D19 | 3 | 1 | n/a |  |  |  |  | 7.38 | Water | EPA 150.1 (Field) | n/a | pH | pH Units | EA1112B9955
EMP Monitoring | 2012-11-05 | D19 | 3 | 1 | n/a |  |  |  |  | 180 | Water | Secchi Disk | n/a | Secchi Depth | cm | EA1112B9955
EMP Monitoring | 2012-11-05 | D19 | 3 | 1 | n/a |  |  |  |  | 17.8 | Water | EPA 170.1 (Field) | n/a | Temperature | °C | EA1112B9955
EMP Monitoring | 2012-11-05 | D19 | 3 | 1 | n/a |  |  |  |  | 3.1 | Water | EPA 180.1 (Field) | n/a | Turbidity | N.T.U. | EA1112B9955
EMP Monitoring | 2012-11-05 | D19 | 3 | 1 | n/a |  |  |  | mostly sunny and clear w/ light wind (2 mph) |  | Air | Weather Observations | n/a | Weather Observations | none | EA1112B9955
EMP Monitoring | 2012-11-05 | D28A | 3 | 1 | 1 |  |  |  |  | 528 | Water | EPA 120.1 (Field) | n/a | Conductance (EC) | µS/cm at 25°C | EA1112B9956
EMP Monitoring | 2012-11-05 | D28A | 3 | 1 | 1 |  |  |  |  | 32.5 | Water | Depth of Water | n/a | Depth | Feet | EA1112B9956
EMP Monitoring | 2012-11-05 | D28A | 3 | 1 | 1 | [5 empty] | n/a | Field Notes | n/a | Field Notes | none | EA1112B9956
EMP Monitoring | 2012-11-05 | D28A | 3 | 1 | 1 |  |  |  |  | 2 | Water | Chlorophyll fluorescence (blue lamp) | n/a | Fluorescence | Fluorescence Units | EA1112B9956
EMP Monitoring | 2012-11-05 | D28A | 3 | 1 | 1 | [5 empty] | Water | GPS Location | North | Latitude | Decimal Degrees | EA1112B9956
EMP Monitoring | 2012-11-05 | D28A | 3 | 1 | 1 | [5 empty] | Water | GPS Location | West | Longitude | Decimal Degrees | EA1112B9956
EMP Monitoring | 2012-11-05 | D28A | 3 | 1 | 1 |  |  |  |  | 7.95 | Water | EPA 360.2 (Field) | Dissolved | Oxygen | mg/L | EA1112B9956
EMP Monitoring | 2012-11-05 | D28A | 3 | 1 | 1 |  |  |  |  | 7.21 | Water | EPA 150.1 (Field) | n/a | pH | pH Units | EA1112B9956
EMP Monitoring | 2012-11-05 | D28A | 3 | 1 | 1 |  |  |  |  | 308 | Water | Secchi Disk | n/a | Secchi Depth | cm | EA1112B9956
EMP Monitoring | 2012-11-05 | D28A | 3 | 1 | 1 |  |  |  |  | 18 | Water | EPA 170.1 (Field) | n/a | Temperature | °C | EA1112B9956
EMP Monitoring | 2012-11-05 | D28A | 3 | 1 | 1 |  |  |  |  | 0.8 | Water | EPA 180.1 (Field) | n/a | Turbidity | N.T.U. | EA1112B9956
EMP Monitoring | 2012-11-05 | D28A | 3 | 1 | 1 |  |  |  | mostly sunny and clear w/ light wind (2 mph) |  | Air | Weather Observations | n/a | Weather Observations | none | EA1112B9956
EMP Monitoring | 2012-11-06 | D16 | 3 | 1 | n/a |  |  |  |  | 654 | Water | EPA 120.1 (Field) | n/a | Conductance (EC) | µS/cm at 25°C | EA1112B9958
EMP Monitoring | 2012-11-06 | D16 | 3 | 1 | n/a |  |  |  |  | 48 | Water | Depth of Water | n/a | Depth | Feet | EA1112B9958
EMP Monitoring | 2012-11-06 | D16 | 3 | 1 | n/a | [5 empty] | n/a | Field Notes | n/a | Field Notes | none | EA1112B9958
EMP Monitoring | 2012-11-06 | D16 | 3 | 1 | n/a |  |  |  |  | 1.7 | Water | Chlorophyll fluorescence (blue lamp) | n/a | Fluorescence | Fluorescence Units | EA1112B9958
EMP Monitoring | 2012-11-06 | D16 | 3 | 1 | n/a | [5 empty] | Water | GPS Location | North | Latitude | Decimal Degrees | EA1112B9958
EMP Monitoring | 2012-11-06 | D16 | 3 | 1 | n/a | [5 empty] | Water | GPS Location | West | Longitude | Decimal Degrees | EA1112B9958
EMP Monitoring | 2012-11-06 | D16 | 3 | 1 | n/a |  |  |  |  | 7.9 | Water | EPA 360.2 (Field) | Dissolved | Oxygen | mg/L | EA1112B9958
EMP Monitoring | 2012-11-06 | D16 | 3 | 1 | n/a |  |  |  |  | 7.35 | Water | EPA 150.1 (Field) | n/a | pH | pH Units | EA1112B9958
EMP Monitoring | 2012-11-06 | D16 | 3 | 1 | n/a |  |  |  |  | 140 | Water | Secchi Disk | n/a | Secchi Depth | cm | EA1112B9958
EMP Monitoring | 2012-11-06 | D16 | 3 | 1 | n/a |  |  |  |  | 17.5 | Water | EPA 170.1 (Field) | n/a | Temperature | °C | EA1112B9958
EMP Monitoring | 2012-11-06 | D16 | 3 | 1 | n/a |  |  |  |  | 4.5 | Water | EPA 180.1 (Field) | n/a | Turbidity | N.T.U. | EA1112B9958
EMP Monitoring | 2012-11-06 | D16 | 3 | 1 | n/a |  |  |  | mostly sunny and clear w/ light wind (5-6 mph) |  | Air | Weather Observations | n/a | Weather Observations | none | EA1112B9958
EMP Monitoring | 2012-11-06 | D26 | 3 | 1 | n/a |  |  |  |  | 254 | Water | EPA 120.1 (Field) | n/a | Conductance (EC) | µS/cm at 25°C | EA1112B9959
EMP Monitoring | 2012-11-06 | D26 | 3 | 1 | n/a |  |  |  |  | 52.2 | Water | Depth of Water | n/a | Depth | Feet | EA1112B9959
EMP Monitoring | 2012-11-06 | D26 | 3 | 1 | n/a | [5 empty] | n/a | Field Notes | n/a | Field Notes | none | EA1112B9959
EMP Monitoring | 2012-11-06 | D26 | 3 | 1 | n/a |  |  |  |  | 2.2 | Water | Chlorophyll fluorescence (blue lamp) | n/a | Fluorescence | Fluorescence Units | EA1112B9959
EMP Monitoring | 2012-11-06 | D26 | 3 | 1 | n/a | [5 empty] | Water | GPS Location | North | Latitude | Decimal Degrees | EA1112B9959
EMP Monitoring | 2012-11-06 | D26 | 3 | 1 | n/a | [5 empty] | Water | GPS Location | West | Longitude | Decimal Degrees | EA1112B9959
EMP Monitoring | 2012-11-06 | D26 | 3 | 1 | n/a |  |  |  |  | 7.85 | Water | EPA 360.2 (Field) | Dissolved | Oxygen | mg/L | EA1112B9959
EMP Monitoring | 2012-11-06 | D26 | 3 | 1 | n/a |  |  |  |  | 7.06 | Water | EPA 150.1 (Field) | n/a | pH | pH Units | EA1112B9959
EMP Monitoring | 2012-11-06 | D26 | 3 | 1 | n/a |  |  |  |  | 180 | Water | Secchi Disk | n/a | Secchi Depth | cm | EA1112B9959
EMP Monitoring | 2012-11-06 | D26 | 3 | 1 | n/a |  |  |  |  | 17.4 | Water | EPA 170.1 (Field) | n/a | Temperature | °C | EA1112B9959
EMP Monitoring | 2012-11-06 | D26 | 3 | 1 | n/a |  |  |  |  | 2.5 | Water | EPA 180.1 (Field) | n/a | Turbidity | N.T.U. | EA1112B9959
EMP Monitoring | 2012-11-06 | D26 | 3 | 1 | n/a |  |  |  | mostly sunny and clear w/ light wind (5 mph) |  | Air | Weather Observations | n/a | Weather Observations | none | EA1112B9959
EMP Monitoring | 2012-11-06 | MD10A | 3 | 1 | n/a |  |  |  |  | 211 | Water | EPA 120.1 (Field) | n/a | Conductance (EC) | µS/cm at 25°C | EA1112B9961
EMP Monitoring | 2012-11-06 | MD10A | 3 | 1 | n/a |  |  |  |  | 18.3 | Water | Depth of Water | n/a | Depth | Feet | EA1112B9961
EMP Monitoring | 2012-11-06 | MD10A | 3 | 1 | n/a | [5 empty] | n/a | Field Notes | n/a | Field Notes | none | EA1112B9961
EMP Monitoring | 2012-11-06 | MD10A | 3 | 1 | n/a |  |  |  |  | 3 | Water | Chlorophyll fluorescence (blue lamp) | n/a | Fluorescence | Fluorescence Units | EA1112B9961
EMP Monitoring | 2012-11-06 | MD10A | 3 | 1 | n/a | [5 empty] | Water | GPS Location | North | Latitude | Decimal Degrees | EA1112B9961
EMP Monitoring | 2012-11-06 | MD10A | 3 | 1 | n/a | [5 empty] | Water | GPS Location | West | Longitude | Decimal Degrees | EA1112B9961
EMP Monitoring | 2012-11-06 | MD10A | 3 | 1 | n/a |  |  |  |  | 7.35 | Water | EPA 360.2 (Field) | Dissolved | Oxygen | mg/L | EA1112B9961
EMP Monitoring | 2012-11-06 | MD10A | 3 | 1 | n/a |  |  |  |  | 6.94 | Water | EPA 150.1 (Field) | n/a | pH | pH Units | EA1112B9961
EMP Monitoring | 2012-11-06 | MD10A | 3 | 1 | n/a |  |  |  |  | 362 | Water | Secchi Disk | n/a | Secchi Depth | cm | EA1112B9961
EMP Monitoring | 2012-11-06 | MD10A | 3 | 1 | n/a |  |  |  |  | 18.2 | Water | EPA 170.1 (Field) | n/a | Temperature | °C | EA1112B9961
EMP Monitoring | 2012-11-06 | MD10A | 3 | 1 | n/a |  |  |  |  | 1.1 | Water | EPA 180.1 (Field) | n/a | Turbidity | N.T.U. | EA1112B9961
EMP Monitoring | 2012-11-06 | MD10A | 3 | 1 | n/a |  |  |  | mostly sunny and clear, no wind |  | Air | Weather Observations | n/a | Weather Observations | none | EA1112B9961
EMP Monitoring | 2012-11-06 | P8 | 3 | 1 | 1 |  |  |  |  | 512 | Water | EPA 120.1 (Field) | n/a | Conductance (EC) | µS/cm at 25°C | EA1112B9960
EMP Monitoring | 2012-11-06 | P8 | 3 | 1 | 1 |  |  |  |  | 32.8 | Water | Depth of Water | n/a | Depth | Feet | EA1112B9960
EMP Monitoring | 2012-11-06 | P8 | 3 | 1 | 1 | [5 empty] | n/a | Field Notes | n/a | Field Notes | none | EA1112B9960
EMP Monitoring | 2012-11-06 | P8 | 3 | 1 | 1 |  |  |  |  | 3.3 | Water | Chlorophyll fluorescence (blue lamp) | n/a | Fluorescence | Fluorescence Units | EA1112B9960
EMP Monitoring | 2012-11-06 | P8 | 3 | 1 | 1 | [5 empty] | Water | GPS Location | North | Latitude | Decimal Degrees | EA1112B9960
EMP Monitoring | 2012-11-06 | P8 | 3 | 1 | 1 | [5 empty] | Water | GPS Location | West | Longitude | Decimal Degrees | EA1112B9960
EMP Monitoring | 2012-11-06 | P8 | 3 | 1 | 1 |  |  |  |  | 7.1 | Water | EPA 360.2 (Field) | Dissolved | Oxygen | mg/L | EA1112B9960
EMP Monitoring | 2012-11-06 | P8 | 3 | 1 | 1 |  |  |  |  | 7.17 | Water | EPA 150.1 (Field) | n/a | pH | pH Units | EA1112B9960
EMP Monitoring | 2012-11-06 | P8 | 3 | 1 | 1 |  |  |  |  | 196 | Water | Secchi Disk | n/a | Secchi Depth | cm | EA1112B9960
EMP Monitoring | 2012-11-06 | P8 | 3 | 1 | 1 |  |  |  |  | 18.4 | Water | EPA 170.1 (Field) | n/a | Temperature | °C | EA1112B9960
EMP Monitoring | 2012-11-06 | P8 | 3 | 1 | 1 |  |  |  |  | 1.2 | Water | EPA 180.1 (Field) | n/a | Turbidity | N.T.U. | EA1112B9960
EMP Monitoring | 2012-11-06 | P8 | 3 | 1 | 1 |  |  |  | mostly sunny and clear w/ light wind (5 mph) |  | Air | Weather Observations | n/a | Weather Observations | none | EA1112B9960
EMP Monitoring | 2012-11-07 | D10 | 3 | 1 | n/a |  |  |  |  | 15521 | Water | EPA 120.1 (Field) | n/a | Conductance (EC) | µS/cm at 25°C | EA1112B9964
EMP Monitoring | 2012-11-07 | D10 | 3 | 1 | n/a |  |  |  |  | 38.1 | Water | Depth of Water | n/a | Depth | Feet | EA1112B9964
EMP Monitoring | 2012-11-07 | D10 | 3 | 1 | n/a | [5 empty] | n/a | Field Notes | n/a | Field Notes | none | EA1112B9964
EMP Monitoring | 2012-11-07 | D10 | 3 | 1 | n/a |  |  |  |  | 2.6 | Water | Chlorophyll fluorescence (blue lamp) | n/a | Fluorescence | Fluorescence Units | EA1112B9964
EMP Monitoring | 2012-11-07 | D10 | 3 | 1 | n/a | [5 empty] | Water | GPS Location | North | Latitude | Decimal Degrees | EA1112B9964
EMP Monitoring | 2012-11-07 | D10 | 3 | 1 | n/a | [5 empty] | Water | GPS Location | West | Longitude | Decimal Degrees | EA1112B9964
EMP Monitoring | 2012-11-07 | D10 | 3 | 1 | n/a |  |  |  |  | 8.1 | Water | EPA 360.2 (Field) | Dissolved | Oxygen | mg/L | EA1112B9964
EMP Monitoring | 2012-11-07 | D10 | 3 | 1 | n/a |  |  |  |  | 7.76 | Water | EPA 150.1 (Field) | n/a | pH | pH Units | EA1112B9964
EMP Monitoring | 2012-11-07 | D10 | 3 | 1 | n/a |  |  |  |  | 60 | Water | Secchi Disk | n/a | Secchi Depth | cm | EA1112B9964
EMP Monitoring | 2012-11-07 | D10 | 3 | 1 | n/a |  |  |  |  | 17.7 | Water | EPA 170.1 (Field) | n/a | Temperature | °C | EA1112B9964
EMP Monitoring | 2012-11-07 | D10 | 3 | 1 | n/a |  |  |  |  | 13.6 | Water | EPA 180.1 (Field) | n/a | Turbidity | N.T.U. | EA1112B9964
EMP Monitoring | 2012-11-07 | D10 | 3 | 1 | n/a |  |  |  | Mostly sunny and cool with medium winds (15 mph) |  | Air | Weather Observations | n/a | Weather Observations | none | EA1112B9964
EMP Monitoring | 2012-11-07 | D22 | 3 | 1 | n/a |  |  |  |  | 4947 | Water | EPA 120.1 (Field) | n/a | Conductance (EC) | µS/cm at 25°C | EA1112B9966
EMP Monitoring | 2012-11-07 | D22 | 3 | 1 | n/a |  |  |  |  | 31.1 | Water | Depth of Water | n/a | Depth | Feet | EA1112B9966
EMP Monitoring | 2012-11-07 | D22 | 3 | 1 | n/a | [5 empty] | n/a | Field Notes | n/a | Field Notes | none | EA1112B9966
EMP Monitoring | 2012-11-07 | D22 | 3 | 1 | n/a |  |  |  |  | 1.8 | Water | Chlorophyll fluorescence (blue lamp) | n/a | Fluorescence | Fluorescence Units | EA1112B9966
EMP Monitoring | 2012-11-07 | D22 | 3 | 1 | n/a | [5 empty] | Water | GPS Location | North | Latitude | Decimal Degrees | EA1112B9966
EMP Monitoring | 2012-11-07 | D22 | 3 | 1 | n/a | [5 empty] | Water | GPS Location | West | Longitude | Decimal Degrees | EA1112B9966
EMP Monitoring | 2012-11-07 | D22 | 3 | 1 | n/a |  |  |  |  | 7.65 | Water | EPA 360.2 (Field) | Dissolved | Oxygen | mg/L | EA1112B9966
EMP Monitoring | 2012-11-07 | D22 | 3 | 1 | n/a |  |  |  |  | 7.69 | Water | EPA 150.1 (Field) | n/a | pH | pH Units | EA1112B9966
EMP Monitoring | 2012-11-07 | D22 | 3 | 1 | n/a |  |  |  |  | 48 | Water | Secchi Disk | n/a | Secchi Depth | cm | EA1112B9966
EMP Monitoring | 2012-11-07 | D22 | 3 | 1 | n/a |  |  |  |  | 17.4 | Water | EPA 170.1 (Field) | n/a | Temperature | °C | EA1112B9966
EMP Monitoring | 2012-11-07 | D22 | 3 | 1 | n/a |  |  |  |  | 15.5 | Water | EPA 180.1 (Field) | n/a | Turbidity | N.T.U. | EA1112B9966
EMP Monitoring | 2012-11-07 | D22 | 3 | 1 | n/a |  |  |  | Mostly sunny and cool with light winds (5-7 mph) |  | Air | Weather Observations | n/a | Weather Observations | none | EA1112B9966
EMP Monitoring | 2012-11-07 | D4 | 3 | 1 | 1 |  |  |  |  | 10393 | Water | EPA 120.1 (Field) | n/a | Conductance (EC) | µS/cm at 25°C | EA1112B9965
EMP Monitoring | 2012-11-07 | D4 | 3 | 1 | 1 |  |  |  |  | 36.4 | Water | Depth of Water | n/a | Depth | Feet | EA1112B9965
EMP Monitoring | 2012-11-07 | D4 | 3 | 1 | 1 | [5 empty] | n/a | Field Notes | n/a | Field Notes | none | EA1112B9965
EMP Monitoring | 2012-11-07 | D4 | 3 | 1 | 1 |  |  |  |  | 1.9 | Water | Chlorophyll fluorescence (blue lamp) | n/a | Fluorescence | Fluorescence Units | EA1112B9965
EMP Monitoring | 2012-11-07 | D4 | 3 | 1 | 1 | [5 empty] | Water | GPS Location | North | Latitude | Decimal Degrees | EA1112B9965
EMP Monitoring | 2012-11-07 | D4 | 3 | 1 | 1 | [5 empty] | Water | GPS Location | West | Longitude | Decimal Degrees | EA1112B9965
EMP Monitoring | 2012-11-07 | D4 | 3 | 1 | 1 |  |  |  |  | 8.1 | Water | EPA 360.2 (Field) | Dissolved | Oxygen | mg/L | EA1112B9965
EMP Monitoring | 2012-11-07 | D4 | 3 | 1 | 1 |  |  |  |  | 7.67 | Water | EPA 150.1 (Field) | n/a | pH | pH Units | EA1112B9965
EMP Monitoring | 2012-11-07 | D4 | 3 | 1 | 1 |  |  |  |  | 84 | Water | Secchi Disk | n/a | Secchi Depth | cm | EA1112B9965
EMP Monitoring | 2012-11-07 | D4 | 3 | 1 | 1 |  |  |  |  | 17.8 | Water | EPA 170.1 (Field) | n/a | Temperature | °C | EA1112B9965
EMP Monitoring | 2012-11-07 | D4 | 3 | 1 | 1 |  |  |  |  | 7.9 | Water | EPA 180.1 (Field) | n/a | Turbidity | N.T.U. | EA1112B9965
EMP Monitoring | 2012-11-07 | D4 | 3 | 1 | 1 |  |  |  | Mostly sunny and warm with medium winds (12-14 mph) |  | Air | Weather Observations | n/a | Weather Observations | none | EA1112B9965
EMP Monitoring | 2012-11-07 | D8 | 3 | 1 | n/a |  |  |  |  | 18044 | Water | EPA 120.1 (Field) | n/a | Conductance (EC) | µS/cm at 25°C | EA1112B9963
EMP Monitoring | 2012-11-07 | D8 | 3 | 1 | n/a |  |  |  |  | 40.2 | Water | Depth of Water | n/a | Depth | Feet | EA1112B9963
EMP Monitoring | 2012-11-07 | D8 | 3 | 1 | n/a | [5 empty] | n/a | Field Notes | n/a | Field Notes | none | EA1112B9963
EMP Monitoring | 2012-11-07 | D8 | 3 | 1 | n/a |  |  |  |  | 2.4 | Water | Chlorophyll fluorescence (blue lamp) | n/a | Fluorescence | Fluorescence Units | EA1112B9963
EMP Monitoring | 2012-11-07 | D8 | 3 | 1 | n/a | [5 empty] | Water | GPS Location | North | Latitude | Decimal Degrees | EA1112B9963
EMP Monitoring | 2012-11-07 | D8 | 3 | 1 | n/a | [5 empty] | Water | GPS Location | West | Longitude | Decimal Degrees | EA1112B9963
EMP Monitoring | 2012-11-07 | D8 | 3 | 1 | n/a |  |  |  |  | 8.2 | Water | EPA 360.2 (Field) | Dissolved | Oxygen | mg/L | EA1112B9963
EMP Monitoring | 2012-11-07 | D8 | 3 | 1 | n/a |  |  |  |  | 7.78 | Water | EPA 150.1 (Field) | n/a | pH | pH Units | EA1112B9963
EMP Monitoring | 2012-11-07 | D8 | 3 | 1 | n/a |  |  |  |  | 64 | Water | Secchi Disk | n/a | Secchi Depth | cm | EA1112B9963
EMP Monitoring | 2012-11-07 | D8 | 3 | 1 | n/a |  |  |  |  | 17.3 | Water | EPA 170.1 (Field) | n/a | Temperature | °C | EA1112B9963
EMP Monitoring | 2012-11-07 | D8 | 3 | 1 | n/a |  |  |  |  | 13.8 | Water | EPA 180.1 (Field) | n/a | Turbidity | N.T.U. | EA1112B9963
EMP Monitoring | 2012-11-07 | D8 | 3 | 1 | n/a |  |  |  | Mostly sunny and cool with medium winds (15 mph) |  | Air | Weather Observations | n/a | Weather Observations | none | EA1112B9963
EMP Monitoring | 2012-11-07 | EZ2 | 3 | 1 | n/a |  |  |  |  | 966 | Water | EPA 120.1 (Field) | n/a | Conductance (EC) | µS/cm at 25°C | EA1112B9968
EMP Monitoring | 2012-11-07 | EZ2 | 3 | 1 | n/a |  |  |  |  | 31.2 | Water | Depth of Water | n/a | Depth | Feet | EA1112B9968
EMP Monitoring | 2012-11-07 | EZ2 | 3 | 1 | n/a | [5 empty] | n/a | Field Notes | n/a | Field Notes | none | EA1112B9968
EMP Monitoring | 2012-11-07 | EZ2 | 3 | 1 | n/a |  |  |  |  | 1.7 | Water | Chlorophyll fluorescence (blue lamp) | n/a | Fluorescence | Fluorescence Units | EA1112B9968
EMP Monitoring | 2012-11-07 | EZ2 | 3 | 1 | n/a |  |  |  |  | 38.1179 | Water | GPS Location | North | Latitude | Decimal Degrees | EA1112B9968
EMP Monitoring | 2012-11-07 | EZ2 | 3 | 1 | n/a |  |  |  |  | -121.7027 | Water | GPS Location | West | Longitude | Decimal Degrees | EA1112B9968
EMP Monitoring | 2012-11-07 | EZ2 | 3 | 1 | n/a |  |  |  |  | 7.7 | Water | EPA 360.2 (Field) | Dissolved | Oxygen | mg/L | EA1112B9968
EMP Monitoring | 2012-11-07 | EZ2 | 3 | 1 | n/a |  |  |  |  | 7.39 | Water | EPA 150.1 (Field) | n/a | pH | pH Units | EA1112B9968
EMP Monitoring | 2012-11-07 | EZ2 | 3 | 1 | n/a |  |  |  |  | 60 | Water | Secchi Disk | n/a | Secchi Depth | cm | EA1112B9968
EMP Monitoring | 2012-11-07 | EZ2 | 3 | 1 | n/a |  |  |  |  | 17.3 | Water | EPA 170.1 (Field) | n/a | Temperature | °C | EA1112B9968
EMP Monitoring | 2012-11-07 | EZ2 | 3 | 1 | n/a |  |  |  |  | 12.4 | Water | EPA 180.1 (Field) | n/a | Turbidity | N.T.U. | EA1112B9968
EMP Monitoring | 2012-11-07 | EZ2 | 3 | 1 | n/a |  |  |  | Mostly sunny and cool with medium winds (5 mph) |  | Air | Weather Observations | n/a | Weather Observations | none | EA1112B9968
EMP Monitoring | 2012-11-07 | EZ6 | 3 | 1 | n/a |  |  |  |  | 5292 | Water | EPA 120.1 (Field) | n/a | Conductance (EC) | µS/cm at 25°C | EA1112B9967
EMP Monitoring | 2012-11-07 | EZ6 | 3 | 1 | n/a |  |  |  |  | 30.2 | Water | Depth of Water | n/a | Depth | Feet | EA1112B9967
EMP Monitoring | 2012-11-07 | EZ6 | 3 | 1 | n/a | [5 empty] | n/a | Field Notes | n/a | Field Notes | none | EA1112B9967
EMP Monitoring | 2012-11-07 | EZ6 | 3 | 1 | n/a |  |  |  |  | 1.7 | Water | Chlorophyll fluorescence (blue lamp) | n/a | Fluorescence | Fluorescence Units | EA1112B9967
EMP Monitoring | 2012-11-07 | EZ6 | 3 | 1 | n/a |  |  |  |  | 38.0892 | Water | GPS Location | North | Latitude | Decimal Degrees | EA1112B9967
EMP Monitoring | 2012-11-07 | EZ6 | 3 | 1 | n/a |  |  |  |  | -121.7418 | Water | GPS Location | West | Longitude | Decimal Degrees | EA1112B9967
EMP Monitoring | 2012-11-07 | EZ6 | 3 | 1 | n/a |  |  |  |  | 7.65 | Water | EPA 360.2 (Field) | Dissolved | Oxygen | mg/L | EA1112B9967
EMP Monitoring | 2012-11-07 | EZ6 | 3 | 1 | n/a |  |  |  |  | 7.65 | Water | EPA 150.1 (Field) | n/a | pH | pH Units | EA1112B9967
EMP Monitoring | 2012-11-07 | EZ6 | 3 | 1 | n/a |  |  |  |  | 48 | Water | Secchi Disk | n/a | Secchi Depth | cm | EA1112B9967
EMP Monitoring | 2012-11-07 | EZ6 | 3 | 1 | n/a |  |  |  |  | 17.7 | Water | EPA 170.1 (Field) | n/a | Temperature | °C | EA1112B9967
EMP Monitoring | 2012-11-07 | EZ6 | 3 | 1 | n/a |  |  |  |  | 14.3 | Water | EPA 180.1 (Field) | n/a | Turbidity | N.T.U. | EA1112B9967
EMP Monitoring | 2012-11-07 | EZ6 | 3 | 1 | n/a |  |  |  | Mostly sunny and cool with medium winds (5-7 mph) |  | Air | Weather Observations | n/a | Weather Observations | none | EA1112B9967
EMP Monitoring | 2012-11-08 | D7 | 3 | 1 | n/a |  |  |  |  | 21831 | Water | EPA 120.1 (Field) | n/a | Conductance (EC) | µS/cm at 25°C | EA1112B9970
EMP Monitoring | 2012-11-08 | D7 | 3 | 1 | n/a |  |  |  |  | 6.1 | Water | Depth of Water | n/a | Depth | Feet | EA1112B9970
EMP Monitoring | 2012-11-08 | D7 | 3 | 1 | n/a | [5 empty] | n/a | Field Notes | n/a | Field Notes | none | EA1112B9970
EMP Monitoring | 2012-11-08 | D7 | 3 | 1 | n/a |  |  |  |  | 1.9 | Water | Chlorophyll fluorescence (blue lamp) | n/a | Fluorescence | Fluorescence Units | EA1112B9970
EMP Monitoring | 2012-11-08 | D7 | 3 | 1 | n/a | [5 empty] | Water | GPS Location | North | Latitude | Decimal Degrees | EA1112B9970
EMP Monitoring | 2012-11-08 | D7 | 3 | 1 | n/a | [5 empty] | Water | GPS Location | West | Longitude | Decimal Degrees | EA1112B9970
EMP Monitoring | 2012-11-08 | D7 | 3 | 1 | n/a |  |  |  |  | 8.3 | Water | EPA 360.2 (Field) | Dissolved | Oxygen | mg/L | EA1112B9970
EMP Monitoring | 2012-11-08 | D7 | 3 | 1 | n/a |  |  |  |  | 7.83 | Water | EPA 150.1 (Field) | n/a | pH | pH Units | EA1112B9970
EMP Monitoring | 2012-11-08 | D7 | 3 | 1 | n/a |  |  |  |  | 72 | Water | Secchi Disk | n/a | Secchi Depth | cm | EA1112B9970
EMP Monitoring | 2012-11-08 | D7 | 3 | 1 | n/a |  |  |  |  | 17.2 | Water | EPA 170.1 (Field) | n/a | Temperature | °C | EA1112B9970
EMP Monitoring | 2012-11-08 | D7 | 3 | 1 | n/a |  |  |  |  | 12.8 | Water | EPA 180.1 (Field) | n/a | Turbidity | N.T.U. | EA1112B9970
EMP Monitoring | 2012-11-08 | D7 | 3 | 1 | n/a |  |  |  | Mostly sunny and cool |  | Air | Weather Observations | n/a | Weather Observations | none | EA1112B9970
EMP Monitoring | 2012-11-08 | NZ032 | 3 | 1 | 1 |  |  |  |  | 10962 | Water | EPA 120.1 (Field) | n/a | Conductance (EC) | µS/cm at 25°C | EA1112B9972
EMP Monitoring | 2012-11-08 | NZ032 | 3 | 1 | 1 |  |  |  |  | 29.5 | Water | Depth of Water | n/a | Depth | Feet | EA1112B9972
EMP Monitoring | 2012-11-08 | NZ032 | 3 | 1 | 1 | [5 empty] | n/a | Field Notes | n/a | Field Notes | none | EA1112B9972
EMP Monitoring | 2012-11-08 | NZ032 | 3 | 1 | 1 |  |  |  |  | 4.2 | Water | Chlorophyll fluorescence (blue lamp) | n/a | Fluorescence | Fluorescence Units | EA1112B9972
EMP Monitoring | 2012-11-08 | NZ032 | 3 | 1 | 1 | [5 empty] | Water | GPS Location | North | Latitude | Decimal Degrees | EA1112B9972
EMP Monitoring | 2012-11-08 | NZ032 | 3 | 1 | 1 | [5 empty] | Water | GPS Location | West | Longitude | Decimal Degrees | EA1112B9972
EMP Monitoring | 2012-11-08 | NZ032 | 3 | 1 | 1 |  |  |  |  | 7.9 | Water | EPA 360.2 (Field) | Dissolved | Oxygen | mg/L | EA1112B9972
EMP Monitoring | 2012-11-08 | NZ032 | 3 | 1 | 1 |  |  |  |  | 7.56 | Water | EPA 150.1 (Field) | n/a | pH | pH Units | EA1112B9972
EMP Monitoring | 2012-11-08 | NZ032 | 3 | 1 | 1 |  |  |  |  | 60 | Water | Secchi Disk | n/a | Secchi Depth | cm | EA1112B9972
EMP Monitoring | 2012-11-08 | NZ032 | 3 | 1 | 1 |  |  |  |  | 17.1 | Water | EPA 170.1 (Field) | n/a | Temperature | °C | EA1112B9972
EMP Monitoring | 2012-11-08 | NZ032 | 3 | 1 | 1 |  |  |  |  | 14.1 | Water | EPA 180.1 (Field) | n/a | Turbidity | N.T.U. | EA1112B9972
EMP Monitoring | 2012-11-08 | NZ032 | 3 | 1 | 1 |  | mostly cloudy, cool and raining with medium winds (12-15 mph). |  |  |  | Air | Weather Observations | n/a | Weather Observations | none | EA1112B9972
EMP Monitoring | 2012-11-08 | NZS42 | 3 | 1 | n/a |  |  |  |  | 11281 | Water | EPA 120.1 (Field) | n/a | Conductance (EC) | µS/cm at 25°C | EA1112B9971
EMP Monitoring | 2012-11-08 | NZS42 | 3 | 1 | n/a |  |  |  |  | 13.2 | Water | Depth of Water | n/a | Depth | Feet | EA1112B9971
EMP Monitoring | 2012-11-08 | NZS42 | 3 | 1 | n/a | [5 empty] | n/a | Field Notes | n/a | Field Notes | none | EA1112B9971
EMP Monitoring | 2012-11-08 | NZS42 | 3 | 1 | n/a |  |  |  |  | 3.1 | Water | Chlorophyll fluorescence (blue lamp) | n/a | Fluorescence | Fluorescence Units | EA1112B9971
EMP Monitoring | 2012-11-08 | NZS42 | 3 | 1 | n/a | [5 empty] | Water | GPS Location | North | Latitude | Decimal Degrees | EA1112B9971
EMP Monitoring | 2012-11-08 | NZS42 | 3 | 1 | n/a | [5 empty] | Water | GPS Location | West | Longitude | Decimal Degrees | EA1112B9971
EMP Monitoring | 2012-11-08 | NZS42 | 3 | 1 | n/a |  |  |  |  | 7.5 | Water | EPA 360.2 (Field) | Dissolved | Oxygen | mg/L | EA1112B9971
EMP Monitoring | 2012-11-08 | NZS42 | 3 | 1 | n/a |  |  |  |  | 7.51 | Water | EPA 150.1 (Field) | n/a | pH | pH Units | EA1112B9971
EMP Monitoring | 2012-11-08 | NZS42 | 3 | 1 | n/a |  |  |  |  | 44 | Water | Secchi Disk | n/a | Secchi Depth | cm | EA1112B9971
EMP Monitoring | 2012-11-08 | NZS42 | 3 | 1 | n/a |  |  |  |  | 17.1 | Water | EPA 170.1 (Field) | n/a | Temperature | °C | EA1112B9971
EMP Monitoring | 2012-11-08 | NZS42 | 3 | 1 | n/a |  |  |  |  | 22 | Water | EPA 180.1 (Field) | n/a | Turbidity | N.T.U. | EA1112B9971
EMP Monitoring | 2012-11-08 | NZS42 | 3 | 1 | n/a |  | rain clouds, cool, medium winds (17-19 mph). |  |  |  | Air | Weather Observations | n/a | Weather Observations | none | EA1112B9971
EMP Monitoring | 2012-11-09 | D41 | 3 | 1 | n/a |  |  |  |  | 44317 | Water | EPA 120.1 (Field) | n/a | Conductance (EC) | µS/cm at 25°C | EA1112B9975
EMP Monitoring | 2012-11-09 | D41 | 3 | 1 | n/a |  |  |  |  | 38.5 | Water | Depth of Water | n/a | Depth | Feet | EA1112B9975
EMP Monitoring | 2012-11-09 | D41 | 3 | 1 | n/a | [5 empty] | n/a | Field Notes | n/a | Field Notes | none | EA1112B9975
EMP Monitoring | 2012-11-09 | D41 | 3 | 1 | n/a |  |  |  |  | 2 | Water | Chlorophyll fluorescence (blue lamp) | n/a | Fluorescence | Fluorescence Units | EA1112B9975
EMP Monitoring | 2012-11-09 | D41 | 3 | 1 | n/a | [5 empty] | Water | GPS Location | North | Latitude | Decimal Degrees | EA1112B9975
EMP Monitoring | 2012-11-09 | D41 | 3 | 1 | n/a | [5 empty] | Water | GPS Location | West | Longitude | Decimal Degrees | EA1112B9975
EMP Monitoring | 2012-11-09 | D41 | 3 | 1 | n/a |  |  |  |  | 7.15 | Water | EPA 360.2 (Field) | Dissolved | Oxygen | mg/L | EA1112B9975
EMP Monitoring | 2012-11-09 | D41 | 3 | 1 | n/a |  |  |  |  | 7.9 | Water | EPA 150.1 (Field) | n/a | pH | pH Units | EA1112B9975
EMP Monitoring | 2012-11-09 | D41 | 3 | 1 | n/a |  |  |  |  | 140 | Water | Secchi Disk | n/a | Secchi Depth | cm | EA1112B9975
EMP Monitoring | 2012-11-09 | D41 | 3 | 1 | n/a |  |  |  |  | 16 | Water | EPA 170.1 (Field) | n/a | Temperature | °C | EA1112B9975
EMP Monitoring | 2012-11-09 | D41 | 3 | 1 | n/a |  |  |  |  | 4.4 | Water | EPA 180.1 (Field) | n/a | Turbidity | N.T.U. | EA1112B9975
EMP Monitoring | 2012-11-09 | D41 | 3 | 1 | n/a |  |  |  | Mostly sunny and cool with light winds (5-7mph) |  | Air | Weather Observations | n/a | Weather Observations | none | EA1112B9975
EMP Monitoring | 2012-11-09 | D41A | 3 | 1 | n/a |  |  |  |  | 38610 | Water | EPA 120.1 (Field) | n/a | Conductance (EC) | µS/cm at 25°C | EA1112B9974
EMP Monitoring | 2012-11-09 | D41A | 3 | 1 | n/a |  |  |  |  | 8.3 | Water | Depth of Water | n/a | Depth | Feet | EA1112B9974
EMP Monitoring | 2012-11-09 | D41A | 3 | 1 | n/a | [5 empty] | n/a | Field Notes | n/a | Field Notes | none | EA1112B9974
EMP Monitoring | 2012-11-09 | D41A | 3 | 1 | n/a |  |  |  |  | 3.1 | Water | Chlorophyll fluorescence (blue lamp) | n/a | Fluorescence | Fluorescence Units | EA1112B9974
EMP Monitoring | 2012-11-09 | D41A | 3 | 1 | n/a | [5 empty] | Water | GPS Location | North | Latitude | Decimal Degrees | EA1112B9974
EMP Monitoring | 2012-11-09 | D41A | 3 | 1 | n/a | [5 empty] | Water | GPS Location | West | Longitude | Decimal Degrees | EA1112B9974
EMP Monitoring | 2012-11-09 | D41A | 3 | 1 | n/a |  |  |  |  | 7.65 | Water | EPA 360.2 (Field) | Dissolved | Oxygen | mg/L | EA1112B9974
EMP Monitoring | 2012-11-09 | D41A | 3 | 1 | n/a |  |  |  |  | 7.91 | Water | EPA 150.1 (Field) | n/a | pH | pH Units | EA1112B9974
EMP Monitoring | 2012-11-09 | D41A | 3 | 1 | n/a |  |  |  |  | 80 | Water | Secchi Disk | n/a | Secchi Depth | cm | EA1112B9974
EMP Monitoring | 2012-11-09 | D41A | 3 | 1 | n/a |  |  |  |  | 15.4 | Water | EPA 170.1 (Field) | n/a | Temperature | °C | EA1112B9974
EMP Monitoring | 2012-11-09 | D41A | 3 | 1 | n/a |  |  |  |  | 8.7 | Water | EPA 180.1 (Field) | n/a | Turbidity | N.T.U. | EA1112B9974
EMP Monitoring | 2012-11-09 | D41A | 3 | 1 | n/a |  |  |  | Mostly sunny and cool with light winds (3mph). |  | Air | Weather Observations | n/a | Weather Observations | none | EA1112B9974
EMP Monitoring | 2012-11-09 | D6 | 3 | 1 | 1 |  |  |  |  | 31910 | Water | EPA 120.1 (Field) | n/a | Conductance (EC) | µS/cm at 25°C | EA1112B9979
EMP Monitoring | 2012-11-09 | D6 | 3 | 1 | 1 |  |  |  |  | 44.4 | Water | Depth of Water | n/a | Depth | Feet | EA1112B9979
EMP Monitoring | 2012-11-09 | D6 | 3 | 1 | 1 | [5 empty] | n/a | Field Notes | n/a | Field Notes | none | EA1112B9979
EMP Monitoring | 2012-11-09 | D6 | 3 | 1 | 1 |  |  |  |  | 2 | Water | Chlorophyll fluorescence (blue lamp) | n/a | Fluorescence | Fluorescence Units | EA1112B9979
EMP Monitoring | 2012-11-09 | D6 | 3 | 1 | 1 | [5 empty] | Water | GPS Location | North | Latitude | Decimal Degrees | EA1112B9979
EMP Monitoring | 2012-11-09 | D6 | 3 | 1 | 1 | [5 empty] | Water | GPS Location | West | Longitude | Decimal Degrees | EA1112B9979
EMP Monitoring | 2012-11-09 | D6 | 3 | 1 | 1 |  |  |  |  | 7.75 | Water | EPA 360.2 (Field) | Dissolved | Oxygen | mg/L | EA1112B9979
EMP Monitoring | 2012-11-09 | D6 | 3 | 1 | 1 |  |  |  |  | 7.89 | Water | EPA 150.1 (Field) | n/a | pH | pH Units | EA1112B9979
EMP Monitoring | 2012-11-09 | D6 | 3 | 1 | 1 |  |  |  |  | 84 | Water | Secchi Disk | n/a | Secchi Depth | cm | EA1112B9979
EMP Monitoring | 2012-11-09 | D6 | 3 | 1 | 1 |  |  |  |  | 16.8 | Water | EPA 170.1 (Field) | n/a | Temperature | °C | EA1112B9979
EMP Monitoring | 2012-11-09 | D6 | 3 | 1 | 1 |  |  |  |  | 8.7 | Water | EPA 180.1 (Field) | n/a | Turbidity | N.T.U. | EA1112B9979
EMP Monitoring | 2012-11-09 | D6 | 3 | 1 | 1 |  |  |  | Mostly sunny and cool with light winds (5-8mph) |  | Air | Weather Observations | n/a | Weather Observations | none | EA1112B9979
EMP Monitoring | 2012-11-09 | NZ002 | 3 | 1 | n/a |  |  |  |  | 38186 | Water | EPA 120.1 (Field) | n/a | Conductance (EC) | µS/cm at 25°C | EA1112B9977
EMP Monitoring | 2012-11-09 | NZ002 | 3 | 1 | n/a |  |  |  |  | 56.1 | Water | Depth of Water | n/a | Depth | Feet | EA1112B9977
EMP Monitoring | 2012-11-09 | NZ002 | 3 | 1 | n/a |  |  |  | Surface EC above 20,000 |  | n/a | Field Notes | n/a | Field Notes | none | EA1112B9977
EMP Monitoring | 2012-11-09 | NZ002 | 3 | 1 | n/a |  |  |  |  | 3.1 | Water | Chlorophyll fluorescence (blue lamp) | n/a | Fluorescence | Fluorescence Units | EA1112B9977
EMP Monitoring | 2012-11-09 | NZ002 | 3 | 1 | n/a | [5 empty] | Water | GPS Location | North | Latitude | Decimal Degrees | EA1112B9977
EMP Monitoring | 2012-11-09 | NZ002 | 3 | 1 | n/a | [5 empty] | Water | GPS Location | West | Longitude | Decimal Degrees | EA1112B9977
EMP Monitoring | 2012-11-09 | NZ002 | 3 | 1 | n/a |  |  |  |  | 7.6 | Water | EPA 360.2 (Field) | Dissolved | Oxygen | mg/L | EA1112B9977
EMP Monitoring | 2012-11-09 | NZ002 | 3 | 1 | n/a |  |  |  |  | 7.9 | Water | EPA 150.1 (Field) | n/a | pH | pH Units | EA1112B9977
EMP Monitoring | 2012-11-09 | NZ002 | 3 | 1 | n/a |  |  |  |  | 60 | Water | Secchi Disk | n/a | Secchi Depth | cm | EA1112B9977
EMP Monitoring | 2012-11-09 | NZ002 | 3 | 1 | n/a |  |  |  |  | 16.2 | Water | EPA 170.1 (Field) | n/a | Temperature | °C | EA1112B9977
EMP Monitoring | 2012-11-09 | NZ002 | 3 | 1 | n/a |  |  |  |  | 21.5 | Water | EPA 180.1 (Field) | n/a | Turbidity | N.T.U. | EA1112B9977
EMP Monitoring | 2012-11-09 | NZ002 | 3 | 1 | n/a |  |  |  | Mostly sunny and cool with light winds (3-5mph) |  | Air | Weather Observations | n/a | Weather Observations | none | EA1112B9977
EMP Monitoring | 2012-11-09 | NZ004 | 3 | 1 | n/a |  |  |  |  | 35044 | Water | EPA 120.1 (Field) | n/a | Conductance (EC) | µS/cm at 25°C | EA1112B9978
EMP Monitoring | 2012-11-09 | NZ004 | 3 | 1 | n/a |  |  |  |  | 40.7 | Water | Depth of Water | n/a | Depth | Feet | EA1112B9978
EMP Monitoring | 2012-11-09 | NZ004 | 3 | 1 | n/a |  |  |  | Surface EC above 20,000 |  | n/a | Field Notes | n/a | Field Notes | none | EA1112B9978
EMP Monitoring | 2012-11-09 | NZ004 | 3 | 1 | n/a |  |  |  |  | 2.6 | Water | Chlorophyll fluorescence (blue lamp) | n/a | Fluorescence | Fluorescence Units | EA1112B9978
EMP Monitoring | 2012-11-09 | NZ004 | 3 | 1 | n/a | [5 empty] | Water | GPS Location | North | Latitude | Decimal Degrees | EA1112B9978
EMP Monitoring | 2012-11-09 | NZ004 | 3 | 1 | n/a | [5 empty] | Water | GPS Location | West | Longitude | Decimal Degrees | EA1112B9978
EMP Monitoring | 2012-11-09 | NZ004 | 3 | 1 | n/a |  |  |  |  | 7.55 | Water | EPA 360.2 (Field) | Dissolved | Oxygen | mg/L | EA1112B9978
EMP Monitoring | 2012-11-09 | NZ004 | 3 | 1 | n/a |  |  |  |  | 7.88 | Water | EPA 150.1 (Field) | n/a | pH | pH Units | EA1112B9978
EMP Monitoring | 2012-11-09 | NZ004 | 3 | 1 | n/a |  |  |  |  | 72 | Water | Secchi Disk | n/a | Secchi Depth | cm | EA1112B9978
EMP Monitoring | 2012-11-09 | NZ004 | 3 | 1 | n/a |  |  |  |  | 16.7 | Water | EPA 170.1 (Field) | n/a | Temperature | °C | EA1112B9978
EMP Monitoring | 2012-11-09 | NZ004 | 3 | 1 | n/a |  |  |  |  | 8.3 | Water | EPA 180.1 (Field) | n/a | Turbidity | N.T.U. | EA1112B9978
EMP Monitoring | 2012-11-09 | NZ004 | 3 | 1 | n/a |  |  |  | Mostly sunny and warm with light winds (5-8 mph) |  | Air | Weather Observations | n/a | Weather Observations | none | EA1112B9978
EMP Monitoring | 2012-11-09 | NZ325 | 3 | 1 | n/a |  |  |  |  | 38200 | Water | EPA 120.1 (Field) | n/a | Conductance (EC) | µS/cm at 25°C | EA1112B9976
EMP Monitoring | 2012-11-09 | NZ325 | 3 | 1 | n/a |  |  |  |  | 44.7 | Water | Depth of Water | n/a | Depth | Feet | EA1112B9976
EMP Monitoring | 2012-11-09 | NZ325 | 3 | 1 | n/a |  |  |  | Surface EC above 20,000 |  | n/a | Field Notes | n/a | Field Notes | none | EA1112B9976
EMP Monitoring | 2012-11-09 | NZ325 | 3 | 1 | n/a |  |  |  |  | 4.1 | Water | Chlorophyll fluorescence (blue lamp) | n/a | Fluorescence | Fluorescence Units | EA1112B9976
EMP Monitoring | 2012-11-09 | NZ325 | 3 | 1 | n/a | [5 empty] | Water | GPS Location | North | Latitude | Decimal Degrees | EA1112B9976
EMP Monitoring | 2012-11-09 | NZ325 | 3 | 1 | n/a | [5 empty] | Water | GPS Location | West | Longitude | Decimal Degrees | EA1112B9976
EMP Monitoring | 2012-11-09 | NZ325 | 3 | 1 | n/a |  |  |  |  | 7.55 | Water | EPA 360.2 (Field) | Dissolved | Oxygen | mg/L | EA1112B9976
EMP Monitoring | 2012-11-09 | NZ325 | 3 | 1 | n/a |  |  |  |  | 7.93 | Water | EPA 150.1 (Field) | n/a | pH | pH Units | EA1112B9976
EMP Monitoring | 2012-11-09 | NZ325 | 3 | 1 | n/a |  |  |  |  | 44 | Water | Secchi Disk | n/a | Secchi Depth | cm | EA1112B9976
EMP Monitoring | 2012-11-09 | NZ325 | 3 | 1 | n/a |  |  |  |  | 15.9 | Water | EPA 170.1 (Field) | n/a | Temperature | °C | EA1112B9976
EMP Monitoring | 2012-11-09 | NZ325 | 3 | 1 | n/a |  |  |  |  | 19.6 | Water | EPA 180.1 (Field) | n/a | Turbidity | N.T.U. | EA1112B9976
EMP Monitoring | 2012-11-09 | NZ325 | 3 | 1 | n/a |  |  |  | Mostly sunny and cool with lightbreeze (1mph) |  | Air | Weather Observations | n/a | Weather Observations | none | EA1112B9976
EMP Monitoring | 2012-12-04 | C10A | 3 | 1 | 1 |  |  |  |  | 640 | Water | EPA 120.1 (Field) | n/a | Conductance (EC) | µS/cm at 25°C | EA1212B10440
EMP Monitoring | 2012-12-04 | C10A | 3 | 1 | 1 | [5 empty] | Water | Depth of Water | n/a | Depth | Feet | EA1212B10440
EMP Monitoring | 2012-12-04 | C10A | 3 | 1 | 1 | [5 empty] | n/a | Field Notes | n/a | Field Notes | none | EA1212B10440
EMP Monitoring | 2012-12-04 | C10A | 3 | 1 | 1 |  |  |  |  | 9.1 | Water | EPA 360.2 (Field) | Dissolved | Oxygen | mg/L | EA1212B10440
EMP Monitoring | 2012-12-04 | C10A | 3 | 1 | 1 |  |  |  |  | 7.73 | Water | EPA 150.1 (Field) | n/a | pH | pH Units | EA1212B10440
EMP Monitoring | 2012-12-04 | C10A | 3 | 1 | 1 | [5 empty] | Water | Secchi Disk | n/a | Secchi Depth | cm | EA1212B10440
EMP Monitoring | 2012-12-04 | C10A | 3 | 1 | 1 |  |  |  |  | 14.4 | Water | EPA 170.1 (Field) | n/a | Temperature | °C | EA1212B10440
EMP Monitoring | 2012-12-04 | C10A | 3 | 1 | 1 |  |  |  |  | 26.2 | Water | EPA 180.1 (Field) | n/a | Turbidity | N.T.U. | EA1212B10440
EMP Monitoring | 2012-12-04 | C10A | 3 | 1 | 1 |  |  |  | cloudy, cool, light breeze |  | Air | Weather Observations | n/a | Weather Observations | none | EA1212B10440
EMP Monitoring | 2012-12-04 | C3A | 3 | 1 | n/a |  |  |  |  | 102 | Water | EPA 120.1 (Field) | n/a | Conductance (EC) | µS/cm at 25°C | EA1212B10439
EMP Monitoring | 2012-12-04 | C3A | 3 | 1 | n/a | [5 empty] | Water | Depth of Water | n/a | Depth | Feet | EA1212B10439
EMP Monitoring | 2012-12-04 | C3A | 3 | 1 | n/a |  | No depth reading taken due to strong current. |  |  |  | n/a | Field Notes | n/a | Field Notes | none | EA1212B10439
EMP Monitoring | 2012-12-04 | C3A | 3 | 1 | n/a |  |  |  |  | 9 | Water | EPA 360.2 (Field) | Dissolved | Oxygen | mg/L | EA1212B10439
EMP Monitoring | 2012-12-04 | C3A | 3 | 1 | n/a |  |  |  |  | 7.11 | Water | EPA 150.1 (Field) | n/a | pH | pH Units | EA1212B10439
EMP Monitoring | 2012-12-04 | C3A | 3 | 1 | n/a |  |  |  |  | 20 | Water | Secchi Disk | n/a | Secchi Depth | cm | EA1212B10439
EMP Monitoring | 2012-12-04 | C3A | 3 | 1 | n/a |  |  |  |  | 13.34 | Water | EPA 170.1 (Field) | n/a | Temperature | °C | EA1212B10439
EMP Monitoring | 2012-12-04 | C3A | 3 | 1 | n/a |  |  |  |  | 129 | Water | EPA 180.1 (Field) | n/a | Turbidity | N.T.U. | EA1212B10439
EMP Monitoring | 2012-12-04 | C3A | 3 | 1 | n/a |  |  |  | cloudy, cool, light breeze |  | Air | Weather Observations | n/a | Weather Observations | none | EA1212B10439
EMP Monitoring | 2012-12-06 | D16 | 3 | 1 | n/a |  |  |  |  | 658 | Water | EPA 120.1 (Field) | n/a | Conductance (EC) | µS/cm at 25°C | EA1212B10442
EMP Monitoring | 2012-12-06 | D16 | 3 | 1 | n/a |  |  |  |  | 38.6 | Water | Depth of Water | n/a | Depth | Feet | EA1212B10442
EMP Monitoring | 2012-12-06 | D16 | 3 | 1 | n/a | [5 empty] | n/a | Field Notes | n/a | Field Notes | none | EA1212B10442
EMP Monitoring | 2012-12-06 | D16 | 3 | 1 | n/a |  |  |  |  | 3.2 | Water | Chlorophyll fluorescence (blue lamp) | n/a | Fluorescence | Fluorescence Units | EA1212B10442
EMP Monitoring | 2012-12-06 | D16 | 3 | 1 | n/a | [5 empty] | Water | GPS Location | North | Latitude | Decimal Degrees | EA1212B10442
EMP Monitoring | 2012-12-06 | D16 | 3 | 1 | n/a | [5 empty] | Water | GPS Location | West | Longitude | Decimal Degrees | EA1212B10442
EMP Monitoring | 2012-12-06 | D16 | 3 | 1 | n/a |  |  |  |  | 8 | Water | EPA 360.2 (Field) | Dissolved | Oxygen | mg/L | EA1212B10442
EMP Monitoring | 2012-12-06 | D16 | 3 | 1 | n/a |  |  |  |  | 7.09 | Water | EPA 150.1 (Field) | n/a | pH | pH Units | EA1212B10442
EMP Monitoring | 2012-12-06 | D16 | 3 | 1 | n/a |  |  |  |  | 44 | Water | Secchi Disk | n/a | Secchi Depth | cm | EA1212B10442
EMP Monitoring | 2012-12-06 | D16 | 3 | 1 | n/a |  |  |  |  | 13.9 | Water | EPA 170.1 (Field) | n/a | Temperature | °C | EA1212B10442
EMP Monitoring | 2012-12-06 | D16 | 3 | 1 | n/a |  |  |  |  | 28.8 | Water | EPA 180.1 (Field) | n/a | Turbidity | N.T.U. | EA1212B10442
EMP Monitoring | 2012-12-06 | D16 | 3 | 1 | n/a |  |  |  | mostly cloudy and cool, light breeze (1-2 mph) |  | Air | Weather Observations | n/a | Weather Observations | none | EA1212B10442
EMP Monitoring | 2012-12-06 | D26 | 3 | 1 | n/a |  |  |  |  | 198 | Water | EPA 120.1 (Field) | n/a | Conductance (EC) | µS/cm at 25°C | EA1212B10443
EMP Monitoring | 2012-12-06 | D26 | 3 | 1 | n/a |  |  |  |  | 39.8 | Water | Depth of Water | n/a | Depth | Feet | EA1212B10443
EMP Monitoring | 2012-12-06 | D26 | 3 | 1 | n/a | [5 empty] | n/a | Field Notes | n/a | Field Notes | none | EA1212B10443
EMP Monitoring | 2012-12-06 | D26 | 3 | 1 | n/a |  |  |  |  | 3.1 | Water | Chlorophyll fluorescence (blue lamp) | n/a | Fluorescence | Fluorescence Units | EA1212B10443
EMP Monitoring | 2012-12-06 | D26 | 3 | 1 | n/a | [5 empty] | Water | GPS Location | North | Latitude | Decimal Degrees | EA1212B10443
EMP Monitoring | 2012-12-06 | D26 | 3 | 1 | n/a | [5 empty] | Water | GPS Location | West | Longitude | Decimal Degrees | EA1212B10443
EMP Monitoring | 2012-12-06 | D26 | 3 | 1 | n/a |  |  |  |  | 7.5 | Water | EPA 360.2 (Field) | Dissolved | Oxygen | mg/L | EA1212B10443
EMP Monitoring | 2012-12-06 | D26 | 3 | 1 | n/a |  |  |  |  | 6.88 | Water | EPA 150.1 (Field) | n/a | pH | pH Units | EA1212B10443
EMP Monitoring | 2012-12-06 | D26 | 3 | 1 | n/a |  |  |  |  | 52 | Water | Secchi Disk | n/a | Secchi Depth | cm | EA1212B10443
EMP Monitoring | 2012-12-06 | D26 | 3 | 1 | n/a |  |  |  |  | 13.7 | Water | EPA 170.1 (Field) | n/a | Temperature | °C | EA1212B10443
EMP Monitoring | 2012-12-06 | D26 | 3 | 1 | n/a |  |  |  |  | 34.4 | Water | EPA 180.1 (Field) | n/a | Turbidity | N.T.U. | EA1212B10443
EMP Monitoring | 2012-12-06 | D26 | 3 | 1 | n/a |  |  |  | mostly cloudy and cool, light wind (6-8 mph) |  | Air | Weather Observations | n/a | Weather Observations | none | EA1212B10443
EMP Monitoring | 2012-12-06 | MD10A | 3 | 1 | 1 |  |  |  |  | 257 | Water | EPA 120.1 (Field) | n/a | Conductance (EC) | µS/cm at 25°C | EA1212B10445
EMP Monitoring | 2012-12-06 | MD10A | 3 | 1 | 1 |  |  |  |  | 11.8 | Water | Depth of Water | n/a | Depth | Feet | EA1212B10445
EMP Monitoring | 2012-12-06 | MD10A | 3 | 1 | 1 | [5 empty] | n/a | Field Notes | n/a | Field Notes | none | EA1212B10445
EMP Monitoring | 2012-12-06 | MD10A | 3 | 1 | 1 |  |  |  |  | 3.1 | Water | Chlorophyll fluorescence (blue lamp) | n/a | Fluorescence | Fluorescence Units | EA1212B10445
EMP Monitoring | 2012-12-06 | MD10A | 3 | 1 | 1 | [5 empty] | Water | GPS Location | North | Latitude | Decimal Degrees | EA1212B10445
EMP Monitoring | 2012-12-06 | MD10A | 3 | 1 | 1 | [5 empty] | Water | GPS Location | West | Longitude | Decimal Degrees | EA1212B10445
EMP Monitoring | 2012-12-06 | MD10A | 3 | 1 | 1 |  |  |  |  | 6.5 | Water | EPA 360.2 (Field) | Dissolved | Oxygen | mg/L | EA1212B10445
EMP Monitoring | 2012-12-06 | MD10A | 3 | 1 | 1 |  |  |  |  | 6.95 | Water | EPA 150.1 (Field) | n/a | pH | pH Units | EA1212B10445
EMP Monitoring | 2012-12-06 | MD10A | 3 | 1 | 1 |  |  |  |  | 120 | Water | Secchi Disk | n/a | Secchi Depth | cm | EA1212B10445
EMP Monitoring | 2012-12-06 | MD10A | 3 | 1 | 1 |  |  |  |  | 14.2 | Water | EPA 170.1 (Field) | n/a | Temperature | °C | EA1212B10445
EMP Monitoring | 2012-12-06 | MD10A | 3 | 1 | 1 |  |  |  |  | 8.8 | Water | EPA 180.1 (Field) | n/a | Turbidity | N.T.U. | EA1212B10445
EMP Monitoring | 2012-12-06 | MD10A | 3 | 1 | 1 |  |  |  | mostly cloudy and cool, light wind (8 mph) |  | Air | Weather Observations | n/a | Weather Observations | none | EA1212B10445
EMP Monitoring | 2012-12-06 | P8 | 3 | 1 | n/a |  |  |  |  | 541 | Water | EPA 120.1 (Field) | n/a | Conductance (EC) | µS/cm at 25°C | EA1212B10444
EMP Monitoring | 2012-12-06 | P8 | 3 | 1 | n/a |  |  |  |  | 38.2 | Water | Depth of Water | n/a | Depth | Feet | EA1212B10444
EMP Monitoring | 2012-12-06 | P8 | 3 | 1 | n/a | [5 empty] | n/a | Field Notes | n/a | Field Notes | none | EA1212B10444
EMP Monitoring | 2012-12-06 | P8 | 3 | 1 | n/a |  |  |  |  | 3.3 | Water | Chlorophyll fluorescence (blue lamp) | n/a | Fluorescence | Fluorescence Units | EA1212B10444
EMP Monitoring | 2012-12-06 | P8 | 3 | 1 | n/a | [5 empty] | Water | GPS Location | North | Latitude | Decimal Degrees | EA1212B10444
EMP Monitoring | 2012-12-06 | P8 | 3 | 1 | n/a | [5 empty] | Water | GPS Location | West | Longitude | Decimal Degrees | EA1212B10444
EMP Monitoring | 2012-12-06 | P8 | 3 | 1 | n/a |  |  |  |  | 7.4 | Water | EPA 360.2 (Field) | Dissolved | Oxygen | mg/L | EA1212B10444
EMP Monitoring | 2012-12-06 | P8 | 3 | 1 | n/a |  |  |  |  | 7.1 | Water | EPA 150.1 (Field) | n/a | pH | pH Units | EA1212B10444
EMP Monitoring | 2012-12-06 | P8 | 3 | 1 | n/a |  |  |  |  | 56 | Water | Secchi Disk | n/a | Secchi Depth | cm | EA1212B10444
EMP Monitoring | 2012-12-06 | P8 | 3 | 1 | n/a |  |  |  |  | 14.4 | Water | EPA 170.1 (Field) | n/a | Temperature | °C | EA1212B10444
EMP Monitoring | 2012-12-06 | P8 | 3 | 1 | n/a |  |  |  |  | 17 | Water | EPA 180.1 (Field) | n/a | Turbidity | N.T.U. | EA1212B10444
EMP Monitoring | 2012-12-06 | P8 | 3 | 1 | n/a |  |  |  | mostly cloudy and cool, light wind (10-12 mph) |  | Air | Weather Observations | n/a | Weather Observations | none | EA1212B10444
EMP Monitoring | 2012-12-07 | D12 | 3 | 1 | n/a |  |  |  |  | 549 | Water | EPA 120.1 (Field) | n/a | Conductance (EC) | µS/cm at 25°C | EA1212B10448
EMP Monitoring | 2012-12-07 | D12 | 3 | 1 | n/a |  |  |  |  | 41 | Water | Depth of Water | n/a | Depth | Feet | EA1212B10448
EMP Monitoring | 2012-12-07 | D12 | 3 | 1 | n/a |  |  |  | mostly sunny, clear and warm |  | n/a | Field Notes | n/a | Field Notes | none | EA1212B10448
EMP Monitoring | 2012-12-07 | D12 | 3 | 1 | n/a |  |  |  |  | 5.3 | Water | Chlorophyll fluorescence (blue lamp) | n/a | Fluorescence | Fluorescence Units | EA1212B10448
EMP Monitoring | 2012-12-07 | D12 | 3 | 1 | n/a | [5 empty] | Water | GPS Location | North | Latitude | Decimal Degrees | EA1212B10448
EMP Monitoring | 2012-12-07 | D12 | 3 | 1 | n/a | [5 empty] | Water | GPS Location | West | Longitude | Decimal Degrees | EA1212B10448
EMP Monitoring | 2012-12-07 | D12 | 3 | 1 | n/a |  |  |  |  | 7.4 | Water | EPA 360.2 (Field) | Dissolved | Oxygen | mg/L | EA1212B10448
EMP Monitoring | 2012-12-07 | D12 | 3 | 1 | n/a |  |  |  |  | 7.1 | Water | EPA 150.1 (Field) | n/a | pH | pH Units | EA1212B10448
EMP Monitoring | 2012-12-07 | D12 | 3 | 1 | n/a |  |  |  |  | 16 | Water | Secchi Disk | n/a | Secchi Depth | cm | EA1212B10448
EMP Monitoring | 2012-12-07 | D12 | 3 | 1 | n/a |  |  |  |  | 13.6 | Water | EPA 170.1 (Field) | n/a | Temperature | °C | EA1212B10448
EMP Monitoring | 2012-12-07 | D12 | 3 | 1 | n/a |  |  |  |  | 71.1 | Water | EPA 180.1 (Field) | n/a | Turbidity | N.T.U. | EA1212B10448
EMP Monitoring | 2012-12-07 | D12 | 3 | 1 | n/a | [5 empty] | Air | Weather Observations | n/a | Weather Observations | none | EA1212B10448
EMP Monitoring | 2012-12-07 | D19 | 3 | 1 | 1 |  |  |  |  | 668 | Water | EPA 120.1 (Field) | n/a | Conductance (EC) | µS/cm at 25°C | EA1212B10449
EMP Monitoring | 2012-12-07 | D19 | 3 | 1 | 1 |  |  |  |  | 32.6 | Water | Depth of Water | n/a | Depth | Feet | EA1212B10449
EMP Monitoring | 2012-12-07 | D19 | 3 | 1 | 1 |  |  |  | mostly sunny, clear and warm |  | n/a | Field Notes | n/a | Field Notes | none | EA1212B10449
EMP Monitoring | 2012-12-07 | D19 | 3 | 1 | 1 |  |  |  |  | 2.9 | Water | Chlorophyll fluorescence (blue lamp) | n/a | Fluorescence | Fluorescence Units | EA1212B10449
EMP Monitoring | 2012-12-07 | D19 | 3 | 1 | 1 | [5 empty] | Water | GPS Location | North | Latitude | Decimal Degrees | EA1212B10449
EMP Monitoring | 2012-12-07 | D19 | 3 | 1 | 1 | [5 empty] | Water | GPS Location | West | Longitude | Decimal Degrees | EA1212B10449
EMP Monitoring | 2012-12-07 | D19 | 3 | 1 | 1 |  |  |  |  | 7.8 | Water | EPA 360.2 (Field) | Dissolved | Oxygen | mg/L | EA1212B10449
EMP Monitoring | 2012-12-07 | D19 | 3 | 1 | 1 |  |  |  |  | 7.1 | Water | EPA 150.1 (Field) | n/a | pH | pH Units | EA1212B10449
EMP Monitoring | 2012-12-07 | D19 | 3 | 1 | 1 |  |  |  |  | 72 | Water | Secchi Disk | n/a | Secchi Depth | cm | EA1212B10449
EMP Monitoring | 2012-12-07 | D19 | 3 | 1 | 1 |  |  |  |  | 13.9 | Water | EPA 170.1 (Field) | n/a | Temperature | °C | EA1212B10449
EMP Monitoring | 2012-12-07 | D19 | 3 | 1 | 1 |  |  |  |  | 11.3 | Water | EPA 180.1 (Field) | n/a | Turbidity | N.T.U. | EA1212B10449
EMP Monitoring | 2012-12-07 | D19 | 3 | 1 | 1 | [5 empty] | Air | Weather Observations | n/a | Weather Observations | none | EA1212B10449
EMP Monitoring | 2012-12-07 | D28A | 3 | 1 | n/a |  |  |  |  | 691 | Water | EPA 120.1 (Field) | n/a | Conductance (EC) | µS/cm at 25°C | EA1212B10450
EMP Monitoring | 2012-12-07 | D28A | 3 | 1 | n/a |  |  |  |  | 27.4 | Water | Depth of Water | n/a | Depth | Feet | EA1212B10450
EMP Monitoring | 2012-12-07 | D28A | 3 | 1 | n/a | [5 empty] | n/a | Field Notes | n/a | Field Notes | none | EA1212B10450
EMP Monitoring | 2012-12-07 | D28A | 3 | 1 | n/a |  |  |  |  | 2.3 | Water | Chlorophyll fluorescence (blue lamp) | n/a | Fluorescence | Fluorescence Units | EA1212B10450
EMP Monitoring | 2012-12-07 | D28A | 3 | 1 | n/a | [5 empty] | Water | GPS Location | North | Latitude | Decimal Degrees | EA1212B10450
EMP Monitoring | 2012-12-07 | D28A | 3 | 1 | n/a | [5 empty] | Water | GPS Location | West | Longitude | Decimal Degrees | EA1212B10450
EMP Monitoring | 2012-12-07 | D28A | 3 | 1 | n/a |  |  |  |  | 7.8 | Water | EPA 360.2 (Field) | Dissolved | Oxygen | mg/L | EA1212B10450
EMP Monitoring | 2012-12-07 | D28A | 3 | 1 | n/a |  |  |  |  | 7.1 | Water | EPA 150.1 (Field) | n/a | pH | pH Units | EA1212B10450
EMP Monitoring | 2012-12-07 | D28A | 3 | 1 | n/a |  |  |  |  | 180 | Water | Secchi Disk | n/a | Secchi Depth | cm | EA1212B10450
EMP Monitoring | 2012-12-07 | D28A | 3 | 1 | n/a |  |  |  |  | 13.9 | Water | EPA 170.1 (Field) | n/a | Temperature | °C | EA1212B10450
EMP Monitoring | 2012-12-07 | D28A | 3 | 1 | n/a |  |  |  |  | 2.6 | Water | EPA 180.1 (Field) | n/a | Turbidity | N.T.U. | EA1212B10450
EMP Monitoring | 2012-12-07 | D28A | 3 | 1 | n/a |  |  |  | mostly sunny, clear and warm |  | Air | Weather Observations | n/a | Weather Observations | none | EA1212B10450
EMP Monitoring | 2012-12-10 | D10 | 3 | 1 | n/a |  |  |  |  | 415 | Water | EPA 120.1 (Field) | n/a | Conductance (EC) | µS/cm at 25°C | EA1212B10453
EMP Monitoring | 2012-12-10 | D10 | 3 | 1 | n/a |  |  |  |  | 38.9 | Water | Depth of Water | n/a | Depth | Feet | EA1212B10453
EMP Monitoring | 2012-12-10 | D10 | 3 | 1 | n/a | [5 empty] | n/a | Field Notes | n/a | Field Notes | none | EA1212B10453
EMP Monitoring | 2012-12-10 | D10 | 3 | 1 | n/a |  |  |  |  | 5.3 | Water | Chlorophyll fluorescence (blue lamp) | n/a | Fluorescence | Fluorescence Units | EA1212B10453
EMP Monitoring | 2012-12-10 | D10 | 3 | 1 | n/a | [5 empty] | Water | GPS Location | North | Latitude | Decimal Degrees | EA1212B10453
EMP Monitoring | 2012-12-10 | D10 | 3 | 1 | n/a | [5 empty] | Water | GPS Location | West | Longitude | Decimal Degrees | EA1212B10453
EMP Monitoring | 2012-12-10 | D10 | 3 | 1 | n/a |  |  |  |  | 7.2 | Water | EPA 360.2 (Field) | Dissolved | Oxygen | mg/L | EA1212B10453
EMP Monitoring | 2012-12-10 | D10 | 3 | 1 | n/a |  |  |  |  | 7.01 | Water | EPA 150.1 (Field) | n/a | pH | pH Units | EA1212B10453
EMP Monitoring | 2012-12-10 | D10 | 3 | 1 | n/a |  |  |  |  | 24 | Water | Secchi Disk | n/a | Secchi Depth | cm | EA1212B10453
EMP Monitoring | 2012-12-10 | D10 | 3 | 1 | n/a |  |  |  |  | 12.9 | Water | EPA 170.1 (Field) | n/a | Temperature | °C | EA1212B10453
EMP Monitoring | 2012-12-10 | D10 | 3 | 1 | n/a |  |  |  |  | 83.8 | Water | EPA 180.1 (Field) | n/a | Turbidity | N.T.U. | EA1212B10453
EMP Monitoring | 2012-12-10 | D10 | 3 | 1 | n/a |  |  |  | Mostly sunny, clear, light to medium winds |  | Air | Weather Observations | n/a | Weather Observations | none | EA1212B10453
EMP Monitoring | 2012-12-10 | D22 | 3 | 1 | 1 |  |  |  |  | 159 | Water | EPA 120.1 (Field) | n/a | Conductance (EC) | µS/cm at 25°C | EA1212B10455
EMP Monitoring | 2012-12-10 | D22 | 3 | 1 | 1 |  |  |  |  | 30.1 | Water | Depth of Water | n/a | Depth | Feet | EA1212B10455
EMP Monitoring | 2012-12-10 | D22 | 3 | 1 | 1 | [5 empty] | n/a | Field Notes | n/a | Field Notes | none | EA1212B10455
EMP Monitoring | 2012-12-10 | D22 | 3 | 1 | 1 |  |  |  |  | 5.1 | Water | Chlorophyll fluorescence (blue lamp) | n/a | Fluorescence | Fluorescence Units | EA1212B10455
EMP Monitoring | 2012-12-10 | D22 | 3 | 1 | 1 | [5 empty] | Water | GPS Location | North | Latitude | Decimal Degrees | EA1212B10455
EMP Monitoring | 2012-12-10 | D22 | 3 | 1 | 1 | [5 empty] | Water | GPS Location | West | Longitude | Decimal Degrees | EA1212B10455
EMP Monitoring | 2012-12-10 | D22 | 3 | 1 | 1 |  |  |  |  | 7.15 | Water | EPA 360.2 (Field) | Dissolved | Oxygen | mg/L | EA1212B10455
EMP Monitoring | 2012-12-10 | D22 | 3 | 1 | 1 |  |  |  |  | 6.9 | Water | EPA 150.1 (Field) | n/a | pH | pH Units | EA1212B10455
EMP Monitoring | 2012-12-10 | D22 | 3 | 1 | 1 |  |  |  |  | 22 | Water | Secchi Disk | n/a | Secchi Depth | cm | EA1212B10455
EMP Monitoring | 2012-12-10 | D22 | 3 | 1 | 1 |  |  |  |  | 12.6 | Water | EPA 170.1 (Field) | n/a | Temperature | °C | EA1212B10455
EMP Monitoring | 2012-12-10 | D22 | 3 | 1 | 1 |  |  |  |  | 70.1 | Water | EPA 180.1 (Field) | n/a | Turbidity | N.T.U. | EA1212B10455
EMP Monitoring | 2012-12-10 | D22 | 3 | 1 | 1 |  |  |  | Mostly sunny, clear and warm, light to medium winds |  | Air | Weather Observations | n/a | Weather Observations | none | EA1212B10455
EMP Monitoring | 2012-12-10 | D4 | 3 | 1 | n/a |  |  |  |  | 310 | Water | EPA 120.1 (Field) | n/a | Conductance (EC) | µS/cm at 25°C | EA1212B10454
EMP Monitoring | 2012-12-10 | D4 | 3 | 1 | n/a |  |  |  |  | 35.2 | Water | Depth of Water | n/a | Depth | Feet | EA1212B10454
EMP Monitoring | 2012-12-10 | D4 | 3 | 1 | n/a | [5 empty] | n/a | Field Notes | n/a | Field Notes | none | EA1212B10454
EMP Monitoring | 2012-12-10 | D4 | 3 | 1 | n/a |  |  |  |  | 4.3 | Water | Chlorophyll fluorescence (blue lamp) | n/a | Fluorescence | Fluorescence Units | EA1212B10454
EMP Monitoring | 2012-12-10 | D4 | 3 | 1 | n/a | [5 empty] | Water | GPS Location | North | Latitude | Decimal Degrees | EA1212B10454
EMP Monitoring | 2012-12-10 | D4 | 3 | 1 | n/a | [5 empty] | Water | GPS Location | West | Longitude | Decimal Degrees | EA1212B10454
EMP Monitoring | 2012-12-10 | D4 | 3 | 1 | n/a |  |  |  |  | 7.2 | Water | EPA 360.2 (Field) | Dissolved | Oxygen | mg/L | EA1212B10454
EMP Monitoring | 2012-12-10 | D4 | 3 | 1 | n/a |  |  |  |  | 7.01 | Water | EPA 150.1 (Field) | n/a | pH | pH Units | EA1212B10454
EMP Monitoring | 2012-12-10 | D4 | 3 | 1 | n/a |  |  |  |  | 22 | Water | Secchi Disk | n/a | Secchi Depth | cm | EA1212B10454
EMP Monitoring | 2012-12-10 | D4 | 3 | 1 | n/a |  |  |  |  | 13.2 | Water | EPA 170.1 (Field) | n/a | Temperature | °C | EA1212B10454
EMP Monitoring | 2012-12-10 | D4 | 3 | 1 | n/a |  |  |  |  | 63.4 | Water | EPA 180.1 (Field) | n/a | Turbidity | N.T.U. | EA1212B10454
EMP Monitoring | 2012-12-10 | D4 | 3 | 1 | n/a |  |  |  | Mostly sunny, clear and warm, light to medium winds |  | Air | Weather Observations | n/a | Weather Observations | none | EA1212B10454
EMP Monitoring | 2012-12-10 | D8 | 3 | 1 | n/a |  |  |  |  | 1392 | Water | EPA 120.1 (Field) | n/a | Conductance (EC) | µS/cm at 25°C | EA1212B10452
EMP Monitoring | 2012-12-10 | D8 | 3 | 1 | n/a |  |  |  |  | 48.4 | Water | Depth of Water | n/a | Depth | Feet | EA1212B10452
EMP Monitoring | 2012-12-10 | D8 | 3 | 1 | n/a | [5 empty] | n/a | Field Notes | n/a | Field Notes | none | EA1212B10452
EMP Monitoring | 2012-12-10 | D8 | 3 | 1 | n/a |  |  |  |  | 4.2 | Water | Chlorophyll fluorescence (blue lamp) | n/a | Fluorescence | Fluorescence Units | EA1212B10452
EMP Monitoring | 2012-12-10 | D8 | 3 | 1 | n/a | [5 empty] | Water | GPS Location | North | Latitude | Decimal Degrees | EA1212B10452
EMP Monitoring | 2012-12-10 | D8 | 3 | 1 | n/a | [5 empty] | Water | GPS Location | West | Longitude | Decimal Degrees | EA1212B10452
EMP Monitoring | 2012-12-10 | D8 | 3 | 1 | n/a |  |  |  |  | 7.25 | Water | EPA 360.2 (Field) | Dissolved | Oxygen | mg/L | EA1212B10452
EMP Monitoring | 2012-12-10 | D8 | 3 | 1 | n/a |  |  |  |  | 7.03 | Water | EPA 150.1 (Field) | n/a | pH | pH Units | EA1212B10452
EMP Monitoring | 2012-12-10 | D8 | 3 | 1 | n/a |  |  |  |  | 20 | Water | Secchi Disk | n/a | Secchi Depth | cm | EA1212B10452
EMP Monitoring | 2012-12-10 | D8 | 3 | 1 | n/a |  |  |  |  | 13.1 | Water | EPA 170.1 (Field) | n/a | Temperature | °C | EA1212B10452
EMP Monitoring | 2012-12-10 | D8 | 3 | 1 | n/a |  |  |  |  | 71 | Water | EPA 180.1 (Field) | n/a | Turbidity | N.T.U. | EA1212B10452
EMP Monitoring | 2012-12-10 | D8 | 3 | 1 | n/a |  |  |  | Mostly sunny, clear, light to medium winds |  | Air | Weather Observations | n/a | Weather Observations | none | EA1212B10452
EMP Monitoring | 2012-12-10 | EZ2 | 3 | 1 | n/a |  |  |  |  | 747 | Water | EPA 120.1 (Field) | n/a | Conductance (EC) | µS/cm at 25°C | EA1212B10457
EMP Monitoring | 2012-12-10 | EZ2 | 3 | 1 | n/a |  |  |  |  | 43.2 | Water | Depth of Water | n/a | Depth | Feet | EA1212B10457
EMP Monitoring | 2012-12-10 | EZ2 | 3 | 1 | n/a | [5 empty] | n/a | Field Notes | n/a | Field Notes | none | EA1212B10457
EMP Monitoring | 2012-12-10 | EZ2 | 3 | 1 | n/a |  |  |  |  | 4.8 | Water | Chlorophyll fluorescence (blue lamp) | n/a | Fluorescence | Fluorescence Units | EA1212B10457
EMP Monitoring | 2012-12-10 | EZ2 | 3 | 1 | n/a |  |  |  |  | 38.0557 | Water | GPS Location | North | Latitude | Decimal Degrees | EA1212B10457
EMP Monitoring | 2012-12-10 | EZ2 | 3 | 1 | n/a |  |  |  |  | -121.9539 | Water | GPS Location | West | Longitude | Decimal Degrees | EA1212B10457
EMP Monitoring | 2012-12-10 | EZ2 | 3 | 1 | n/a |  |  |  |  | 7.15 | Water | EPA 360.2 (Field) | Dissolved | Oxygen | mg/L | EA1212B10457
EMP Monitoring | 2012-12-10 | EZ2 | 3 | 1 | n/a |  |  |  |  | 7.08 | Water | EPA 150.1 (Field) | n/a | pH | pH Units | EA1212B10457
EMP Monitoring | 2012-12-10 | EZ2 | 3 | 1 | n/a |  |  |  |  | 20 | Water | Secchi Disk | n/a | Secchi Depth | cm | EA1212B10457
EMP Monitoring | 2012-12-10 | EZ2 | 3 | 1 | n/a |  |  |  |  | 13 | Water | EPA 170.1 (Field) | n/a | Temperature | °C | EA1212B10457
EMP Monitoring | 2012-12-10 | EZ2 | 3 | 1 | n/a |  |  |  |  | 69.1 | Water | EPA 180.1 (Field) | n/a | Turbidity | N.T.U. | EA1212B10457
EMP Monitoring | 2012-12-10 | EZ2 | 3 | 1 | n/a |  |  |  | Mostly sunny, clear and warm, light winds |  | Air | Weather Observations | n/a | Weather Observations | none | EA1212B10457
EMP Monitoring | 2012-12-10 | EZ6 | 3 | 1 | n/a |  |  |  |  | 3773 | Water | EPA 120.1 (Field) | n/a | Conductance (EC) | µS/cm at 25°C | EA1212B10456
EMP Monitoring | 2012-12-10 | EZ6 | 3 | 1 | n/a |  |  |  |  | 44.8 | Water | Depth of Water | n/a | Depth | Feet | EA1212B10456
EMP Monitoring | 2012-12-10 | EZ6 | 3 | 1 | n/a | [5 empty] | n/a | Field Notes | n/a | Field Notes | none | EA1212B10456
EMP Monitoring | 2012-12-10 | EZ6 | 3 | 1 | n/a |  |  |  |  | 4.6 | Water | Chlorophyll fluorescence (blue lamp) | n/a | Fluorescence | Fluorescence Units | EA1212B10456
EMP Monitoring | 2012-12-10 | EZ6 | 3 | 1 | n/a |  |  |  |  | 38.0588 | Water | GPS Location | North | Latitude | Decimal Degrees | EA1212B10456
EMP Monitoring | 2012-12-10 | EZ6 | 3 | 1 | n/a |  |  |  |  | -121.9995 | Water | GPS Location | West | Longitude | Decimal Degrees | EA1212B10456
EMP Monitoring | 2012-12-10 | EZ6 | 3 | 1 | n/a |  |  |  |  | 7.5 | Water | EPA 360.2 (Field) | Dissolved | Oxygen | mg/L | EA1212B10456
EMP Monitoring | 2012-12-10 | EZ6 | 3 | 1 | n/a |  |  |  |  | 7.16 | Water | EPA 150.1 (Field) | n/a | pH | pH Units | EA1212B10456
EMP Monitoring | 2012-12-10 | EZ6 | 3 | 1 | n/a |  |  |  |  | 24 | Water | Secchi Disk | n/a | Secchi Depth | cm | EA1212B10456
EMP Monitoring | 2012-12-10 | EZ6 | 3 | 1 | n/a |  |  |  |  | 13.4 | Water | EPA 170.1 (Field) | n/a | Temperature | °C | EA1212B10456
EMP Monitoring | 2012-12-10 | EZ6 | 3 | 1 | n/a |  |  |  |  | 44 | Water | EPA 180.1 (Field) | n/a | Turbidity | N.T.U. | EA1212B10456
EMP Monitoring | 2012-12-10 | EZ6 | 3 | 1 | n/a |  |  |  | Mostly sunny, clear and warm, light winds |  | Air | Weather Observations | n/a | Weather Observations | none | EA1212B10456
EMP Monitoring | 2012-12-11 | D7 | 3 | 1 | n/a |  |  |  |  | 2841 | Water | EPA 120.1 (Field) | n/a | Conductance (EC) | µS/cm at 25°C | EA1212B10459
EMP Monitoring | 2012-12-11 | D7 | 3 | 1 | n/a |  |  |  |  | 7.2 | Water | Depth of Water | n/a | Depth | Feet | EA1212B10459
EMP Monitoring | 2012-12-11 | D7 | 3 | 1 | n/a | [5 empty] | n/a | Field Notes | n/a | Field Notes | none | EA1212B10459
EMP Monitoring | 2012-12-11 | D7 | 3 | 1 | n/a |  |  |  |  | 5.2 | Water | Chlorophyll fluorescence (blue lamp) | n/a | Fluorescence | Fluorescence Units | EA1212B10459
EMP Monitoring | 2012-12-11 | D7 | 3 | 1 | n/a | [5 empty] | Water | GPS Location | North | Latitude | Decimal Degrees | EA1212B10459
EMP Monitoring | 2012-12-11 | D7 | 3 | 1 | n/a | [5 empty] | Water | GPS Location | West | Longitude | Decimal Degrees | EA1212B10459
EMP Monitoring | 2012-12-11 | D7 | 3 | 1 | n/a |  |  |  |  | 7.4 | Water | EPA 360.2 (Field) | Dissolved | Oxygen | mg/L | EA1212B10459
EMP Monitoring | 2012-12-11 | D7 | 3 | 1 | n/a |  |  |  |  | 7.3 | Water | EPA 150.1 (Field) | n/a | pH | pH Units | EA1212B10459
EMP Monitoring | 2012-12-11 | D7 | 3 | 1 | n/a |  |  |  |  | 16 | Water | Secchi Disk | n/a | Secchi Depth | cm | EA1212B10459
EMP Monitoring | 2012-12-11 | D7 | 3 | 1 | n/a |  |  |  |  | 13 | Water | EPA 170.1 (Field) | n/a | Temperature | °C | EA1212B10459
EMP Monitoring | 2012-12-11 | D7 | 3 | 1 | n/a |  |  |  |  | 100.1 | Water | EPA 180.1 (Field) | n/a | Turbidity | N.T.U. | EA1212B10459
EMP Monitoring | 2012-12-11 | D7 | 3 | 1 | n/a |  |  |  | Dense fog, cool, calm |  | Air | Weather Observations | n/a | Weather Observations | none | EA1212B10459
EMP Monitoring | 2012-12-11 | NZ032 | 3 | 1 | n/a |  |  |  |  | 1282 | Water | EPA 120.1 (Field) | n/a | Conductance (EC) | µS/cm at 25°C | EA1212B10461
EMP Monitoring | 2012-12-11 | NZ032 | 3 | 1 | n/a |  |  |  |  | 31.5 | Water | Depth of Water | n/a | Depth | Feet | EA1212B10461
EMP Monitoring | 2012-12-11 | NZ032 | 3 | 1 | n/a | [5 empty] | n/a | Field Notes | n/a | Field Notes | none | EA1212B10461
EMP Monitoring | 2012-12-11 | NZ032 | 3 | 1 | n/a |  |  |  |  | 5.8 | Water | Chlorophyll fluorescence (blue lamp) | n/a | Fluorescence | Fluorescence Units | EA1212B10461
EMP Monitoring | 2012-12-11 | NZ032 | 3 | 1 | n/a | [5 empty] | Water | GPS Location | North | Latitude | Decimal Degrees | EA1212B10461
EMP Monitoring | 2012-12-11 | NZ032 | 3 | 1 | n/a | [5 empty] | Water | GPS Location | West | Longitude | Decimal Degrees | EA1212B10461
EMP Monitoring | 2012-12-11 | NZ032 | 3 | 1 | n/a |  |  |  |  | 7.3 | Water | EPA 360.2 (Field) | Dissolved | Oxygen | mg/L | EA1212B10461
EMP Monitoring | 2012-12-11 | NZ032 | 3 | 1 | n/a |  |  |  |  | 7.16 | Water | EPA 150.1 (Field) | n/a | pH | pH Units | EA1212B10461
EMP Monitoring | 2012-12-11 | NZ032 | 3 | 1 | n/a |  |  |  |  | 16 | Water | Secchi Disk | n/a | Secchi Depth | cm | EA1212B10461
EMP Monitoring | 2012-12-11 | NZ032 | 3 | 1 | n/a |  |  |  |  | 12.6 | Water | EPA 170.1 (Field) | n/a | Temperature | °C | EA1212B10461
EMP Monitoring | 2012-12-11 | NZ032 | 3 | 1 | n/a |  |  |  |  | 85 | Water | EPA 180.1 (Field) | n/a | Turbidity | N.T.U. | EA1212B10461
EMP Monitoring | 2012-12-11 | NZ032 | 3 | 1 | n/a |  |  |  | Mostly sunny and cool with light to medium winds |  | Air | Weather Observations | n/a | Weather Observations | none | EA1212B10461
EMP Monitoring | 2012-12-11 | NZS42 | 3 | 1 | 1 |  |  |  |  | 4125 | Water | EPA 120.1 (Field) | n/a | Conductance (EC) | µS/cm at 25°C | EA1212B10460
EMP Monitoring | 2012-12-11 | NZS42 | 3 | 1 | 1 |  |  |  |  | 23 | Water | Depth of Water | n/a | Depth | Feet | EA1212B10460
EMP Monitoring | 2012-12-11 | NZS42 | 3 | 1 | 1 | [5 empty] | n/a | Field Notes | n/a | Field Notes | none | EA1212B10460
EMP Monitoring | 2012-12-11 | NZS42 | 3 | 1 | 1 |  |  |  |  | 5.3 | Water | Chlorophyll fluorescence (blue lamp) | n/a | Fluorescence | Fluorescence Units | EA1212B10460
EMP Monitoring | 2012-12-11 | NZS42 | 3 | 1 | 1 | [5 empty] | Water | GPS Location | North | Latitude | Decimal Degrees | EA1212B10460
EMP Monitoring | 2012-12-11 | NZS42 | 3 | 1 | 1 | [5 empty] | Water | GPS Location | West | Longitude | Decimal Degrees | EA1212B10460
EMP Monitoring | 2012-12-11 | NZS42 | 3 | 1 | 1 |  |  |  |  | 6.85 | Water | EPA 360.2 (Field) | Dissolved | Oxygen | mg/L | EA1212B10460
EMP Monitoring | 2012-12-11 | NZS42 | 3 | 1 | 1 |  |  |  |  | 7.2 | Water | EPA 150.1 (Field) | n/a | pH | pH Units | EA1212B10460
EMP Monitoring | 2012-12-11 | NZS42 | 3 | 1 | 1 |  |  |  |  | 24 | Water | Secchi Disk | n/a | Secchi Depth | cm | EA1212B10460
EMP Monitoring | 2012-12-11 | NZS42 | 3 | 1 | 1 |  |  |  |  | 12.9 | Water | EPA 170.1 (Field) | n/a | Temperature | °C | EA1212B10460
EMP Monitoring | 2012-12-11 | NZS42 | 3 | 1 | 1 |  |  |  |  | 61.3 | Water | EPA 180.1 (Field) | n/a | Turbidity | N.T.U. | EA1212B10460
EMP Monitoring | 2012-12-11 | NZS42 | 3 | 1 | 1 |  |  |  | Foggy and cool |  | Air | Weather Observations | n/a | Weather Observations | none | EA1212B10460
EMP Monitoring | 2012-12-12 | D41 | 3 | 1 | 1 |  |  |  |  | 37559 | Water | EPA 120.1 (Field) | n/a | Conductance (EC) | µS/cm at 25°C | EA1212B10464
EMP Monitoring | 2012-12-12 | D41 | 3 | 1 | 1 |  |  |  |  | 37.2 | Water | Depth of Water | n/a | Depth | Feet | EA1212B10464
EMP Monitoring | 2012-12-12 | D41 | 3 | 1 | 1 | [5 empty] | n/a | Field Notes | n/a | Field Notes | none | EA1212B10464
EMP Monitoring | 2012-12-12 | D41 | 3 | 1 | 1 |  |  |  |  | 2.6 | Water | Chlorophyll fluorescence (blue lamp) | n/a | Fluorescence | Fluorescence Units | EA1212B10464
EMP Monitoring | 2012-12-12 | D41 | 3 | 1 | 1 | [5 empty] | Water | GPS Location | North | Latitude | Decimal Degrees | EA1212B10464
EMP Monitoring | 2012-12-12 | D41 | 3 | 1 | 1 | [5 empty] | Water | GPS Location | West | Longitude | Decimal Degrees | EA1212B10464
EMP Monitoring | 2012-12-12 | D41 | 3 | 1 | 1 |  |  |  |  | 7.8 | Water | EPA 360.2 (Field) | Dissolved | Oxygen | mg/L | EA1212B10464
EMP Monitoring | 2012-12-12 | D41 | 3 | 1 | 1 |  |  |  |  | 7.97 | Water | EPA 150.1 (Field) | n/a | pH | pH Units | EA1212B10464
EMP Monitoring | 2012-12-12 | D41 | 3 | 1 | 1 |  |  |  |  | 92 | Water | Secchi Disk | n/a | Secchi Depth | cm | EA1212B10464
EMP Monitoring | 2012-12-12 | D41 | 3 | 1 | 1 |  |  |  |  | 14 | Water | EPA 170.1 (Field) | n/a | Temperature | °C | EA1212B10464
EMP Monitoring | 2012-12-12 | D41 | 3 | 1 | 1 |  |  |  |  | 6.1 | Water | EPA 180.1 (Field) | n/a | Turbidity | N.T.U. | EA1212B10464
EMP Monitoring | 2012-12-12 | D41 | 3 | 1 | 1 |  |  |  | Partly cloudy and cool with light winds (8-9 mph) |  | Air | Weather Observations | n/a | Weather Observations | none | EA1212B10464
EMP Monitoring | 2012-12-12 | D41A | 3 | 1 | n/a |  |  |  |  | 28019 | Water | EPA 120.1 (Field) | n/a | Conductance (EC) | µS/cm at 25°C | EA1212B10463
EMP Monitoring | 2012-12-12 | D41A | 3 | 1 | n/a |  |  |  |  | 10.2 | Water | Depth of Water | n/a | Depth | Feet | EA1212B10463
EMP Monitoring | 2012-12-12 | D41A | 3 | 1 | n/a | [5 empty] | n/a | Field Notes | n/a | Field Notes | none | EA1212B10463
EMP Monitoring | 2012-12-12 | D41A | 3 | 1 | n/a |  |  |  |  | 2.4 | Water | Chlorophyll fluorescence (blue lamp) | n/a | Fluorescence | Fluorescence Units | EA1212B10463
EMP Monitoring | 2012-12-12 | D41A | 3 | 1 | n/a | [5 empty] | Water | GPS Location | North | Latitude | Decimal Degrees | EA1212B10463
EMP Monitoring | 2012-12-12 | D41A | 3 | 1 | n/a | [5 empty] | Water | GPS Location | West | Longitude | Decimal Degrees | EA1212B10463
EMP Monitoring | 2012-12-12 | D41A | 3 | 1 | n/a |  |  |  |  | 8 | Water | EPA 360.2 (Field) | Dissolved | Oxygen | mg/L | EA1212B10463
EMP Monitoring | 2012-12-12 | D41A | 3 | 1 | n/a |  |  |  |  | 7.87 | Water | EPA 150.1 (Field) | n/a | pH | pH Units | EA1212B10463
EMP Monitoring | 2012-12-12 | D41A | 3 | 1 | n/a |  |  |  |  | 52 | Water | Secchi Disk | n/a | Secchi Depth | cm | EA1212B10463
EMP Monitoring | 2012-12-12 | D41A | 3 | 1 | n/a |  |  |  |  | 13.5 | Water | EPA 170.1 (Field) | n/a | Temperature | °C | EA1212B10463
EMP Monitoring | 2012-12-12 | D41A | 3 | 1 | n/a |  |  |  |  | 16.1 | Water | EPA 180.1 (Field) | n/a | Turbidity | N.T.U. | EA1212B10463
EMP Monitoring | 2012-12-12 | D41A | 3 | 1 | n/a |  |  |  | Partly cloudy and cool with light to medium winds (8 mph) |  | Air | Weather Observations | n/a | Weather Observations | none | EA1212B10463
EMP Monitoring | 2012-12-12 | D6 | 3 | 1 | n/a |  |  |  |  | 16587 | Water | EPA 120.1 (Field) | n/a | Conductance (EC) | µS/cm at 25°C | EA1212B10468
EMP Monitoring | 2012-12-12 | D6 | 3 | 1 | n/a |  |  |  |  | 44.8 | Water | Depth of Water | n/a | Depth | Feet | EA1212B10468
EMP Monitoring | 2012-12-12 | D6 | 3 | 1 | n/a | [5 empty] | n/a | Field Notes | n/a | Field Notes | none | EA1212B10468
EMP Monitoring | 2012-12-12 | D6 | 3 | 1 | n/a |  |  |  |  | 3.5 | Water | Chlorophyll fluorescence (blue lamp) | n/a | Fluorescence | Fluorescence Units | EA1212B10468
EMP Monitoring | 2012-12-12 | D6 | 3 | 1 | n/a | [5 empty] | Water | GPS Location | North | Latitude | Decimal Degrees | EA1212B10468
EMP Monitoring | 2012-12-12 | D6 | 3 | 1 | n/a | [5 empty] | Water | GPS Location | West | Longitude | Decimal Degrees | EA1212B10468
EMP Monitoring | 2012-12-12 | D6 | 3 | 1 | n/a |  |  |  |  | 8.1 | Water | EPA 360.2 (Field) | Dissolved | Oxygen | mg/L | EA1212B10468
EMP Monitoring | 2012-12-12 | D6 | 3 | 1 | n/a |  |  |  |  | 7.73 | Water | EPA 150.1 (Field) | n/a | pH | pH Units | EA1212B10468
EMP Monitoring | 2012-12-12 | D6 | 3 | 1 | n/a |  |  |  |  | 48 | Water | Secchi Disk | n/a | Secchi Depth | cm | EA1212B10468
EMP Monitoring | 2012-12-12 | D6 | 3 | 1 | n/a |  |  |  |  | 13.7 | Water | EPA 170.1 (Field) | n/a | Temperature | °C | EA1212B10468
EMP Monitoring | 2012-12-12 | D6 | 3 | 1 | n/a |  |  |  |  | 19.7 | Water | EPA 180.1 (Field) | n/a | Turbidity | N.T.U. | EA1212B10468
EMP Monitoring | 2012-12-12 | D6 | 3 | 1 | n/a |  |  |  | Partly cloudy and cool with light winds (8-9 mph) |  | Air | Weather Observations | n/a | Weather Observations | none | EA1212B10468
EMP Monitoring | 2012-12-12 | NZ002 | 3 | 1 | n/a |  |  |  |  | 23178 | Water | EPA 120.1 (Field) | n/a | Conductance (EC) | µS/cm at 25°C | EA1212B10466
EMP Monitoring | 2012-12-12 | NZ002 | 3 | 1 | n/a |  |  |  |  | 59.5 | Water | Depth of Water | n/a | Depth | Feet | EA1212B10466
EMP Monitoring | 2012-12-12 | NZ002 | 3 | 1 | n/a |  |  |  | Due to DFG Protocal; Surface EC was above 20,000 |  | n/a | Field Notes | n/a | Field Notes | none | EA1212B10466
EMP Monitoring | 2012-12-12 | NZ002 | 3 | 1 | n/a |  |  |  |  | 3.3 | Water | Chlorophyll fluorescence (blue lamp) | n/a | Fluorescence | Fluorescence Units | EA1212B10466
EMP Monitoring | 2012-12-12 | NZ002 | 3 | 1 | n/a | [5 empty] | Water | GPS Location | North | Latitude | Decimal Degrees | EA1212B10466
EMP Monitoring | 2012-12-12 | NZ002 | 3 | 1 | n/a | [5 empty] | Water | GPS Location | West | Longitude | Decimal Degrees | EA1212B10466
EMP Monitoring | 2012-12-12 | NZ002 | 3 | 1 | n/a |  |  |  |  | 7.95 | Water | EPA 360.2 (Field) | Dissolved | Oxygen | mg/L | EA1212B10466
EMP Monitoring | 2012-12-12 | NZ002 | 3 | 1 | n/a |  |  |  |  | 7.84 | Water | EPA 150.1 (Field) | n/a | pH | pH Units | EA1212B10466
EMP Monitoring | 2012-12-12 | NZ002 | 3 | 1 | n/a |  |  |  |  | 36 | Water | Secchi Disk | n/a | Secchi Depth | cm | EA1212B10466
EMP Monitoring | 2012-12-12 | NZ002 | 3 | 1 | n/a |  |  |  |  | 13.7 | Water | EPA 170.1 (Field) | n/a | Temperature | °C | EA1212B10466
EMP Monitoring | 2012-12-12 | NZ002 | 3 | 1 | n/a |  |  |  |  | 24.4 | Water | EPA 180.1 (Field) | n/a | Turbidity | N.T.U. | EA1212B10466
EMP Monitoring | 2012-12-12 | NZ002 | 3 | 1 | n/a |  | Partly cloudy and cool with light to medium winds (9 mph). |  |  |  | Air | Weather Observations | n/a | Weather Observations | none | EA1212B10466
EMP Monitoring | 2012-12-12 | NZ004 | 3 | 1 | n/a |  |  |  |  | 23050 | Water | EPA 120.1 (Field) | n/a | Conductance (EC) | µS/cm at 25°C | EA1212B10467
EMP Monitoring | 2012-12-12 | NZ004 | 3 | 1 | n/a |  |  |  |  | 45.6 | Water | Depth of Water | n/a | Depth | Feet | EA1212B10467
EMP Monitoring | 2012-12-12 | NZ004 | 3 | 1 | n/a |  | Not sampled due to DFG protocol. Surface EC above 20,000. |  |  |  | n/a | Field Notes | n/a | Field Notes | none | EA1212B10467
EMP Monitoring | 2012-12-12 | NZ004 | 3 | 1 | n/a |  |  |  |  | 2.7 | Water | Chlorophyll fluorescence (blue lamp) | n/a | Fluorescence | Fluorescence Units | EA1212B10467
EMP Monitoring | 2012-12-12 | NZ004 | 3 | 1 | n/a | [5 empty] | Water | GPS Location | North | Latitude | Decimal Degrees | EA1212B10467
EMP Monitoring | 2012-12-12 | NZ004 | 3 | 1 | n/a | [5 empty] | Water | GPS Location | West | Longitude | Decimal Degrees | EA1212B10467
EMP Monitoring | 2012-12-12 | NZ004 | 3 | 1 | n/a |  |  |  |  | 7.9 | Water | EPA 360.2 (Field) | Dissolved | Oxygen | mg/L | EA1212B10467
EMP Monitoring | 2012-12-12 | NZ004 | 3 | 1 | n/a |  |  |  |  | 7.8 | Water | EPA 150.1 (Field) | n/a | pH | pH Units | EA1212B10467
EMP Monitoring | 2012-12-12 | NZ004 | 3 | 1 | n/a |  |  |  |  | 40 | Water | Secchi Disk | n/a | Secchi Depth | cm | EA1212B10467
EMP Monitoring | 2012-12-12 | NZ004 | 3 | 1 | n/a |  |  |  |  | 13.7 | Water | EPA 170.1 (Field) | n/a | Temperature | °C | EA1212B10467
EMP Monitoring | 2012-12-12 | NZ004 | 3 | 1 | n/a |  |  |  |  | 32 | Water | EPA 180.1 (Field) | n/a | Turbidity | N.T.U. | EA1212B10467
EMP Monitoring | 2012-12-12 | NZ004 | 3 | 1 | n/a |  | Partly cloudy and cool with light to medium winds. |  |  |  | Air | Weather Observations | n/a | Weather Observations | none | EA1212B10467
EMP Monitoring | 2012-12-12 | NZ325 | 3 | 1 | n/a |  |  |  |  | 20986 | Water | EPA 120.1 (Field) | n/a | Conductance (EC) | µS/cm at 25°C | EA1212B10465
EMP Monitoring | 2012-12-12 | NZ325 | 3 | 1 | n/a |  |  |  |  | 47.1 | Water | Depth of Water | n/a | Depth | Feet | EA1212B10465
EMP Monitoring | 2012-12-12 | NZ325 | 3 | 1 | n/a |  |  |  | Due to DFG Protocal; Surface EC was above 20,000 |  | n/a | Field Notes | n/a | Field Notes | none | EA1212B10465
EMP Monitoring | 2012-12-12 | NZ325 | 3 | 1 | n/a |  |  |  |  | 2.9 | Water | Chlorophyll fluorescence (blue lamp) | n/a | Fluorescence | Fluorescence Units | EA1212B10465
EMP Monitoring | 2012-12-12 | NZ325 | 3 | 1 | n/a | [5 empty] | Water | GPS Location | North | Latitude | Decimal Degrees | EA1212B10465
EMP Monitoring | 2012-12-12 | NZ325 | 3 | 1 | n/a | [5 empty] | Water | GPS Location | West | Longitude | Decimal Degrees | EA1212B10465
EMP Monitoring | 2012-12-12 | NZ325 | 3 | 1 | n/a |  |  |  |  | 8.2 | Water | EPA 360.2 (Field) | Dissolved | Oxygen | mg/L | EA1212B10465
EMP Monitoring | 2012-12-12 | NZ325 | 3 | 1 | n/a |  |  |  |  | 7.86 | Water | EPA 150.1 (Field) | n/a | pH | pH Units | EA1212B10465
EMP Monitoring | 2012-12-12 | NZ325 | 3 | 1 | n/a |  |  |  |  | 48 | Water | Secchi Disk | n/a | Secchi Depth | cm | EA1212B10465
EMP Monitoring | 2012-12-12 | NZ325 | 3 | 1 | n/a |  |  |  |  | 13.5 | Water | EPA 170.1 (Field) | n/a | Temperature | °C | EA1212B10465
EMP Monitoring | 2012-12-12 | NZ325 | 3 | 1 | n/a |  |  |  |  | 16.3 | Water | EPA 180.1 (Field) | n/a | Turbidity | N.T.U. | EA1212B10465
EMP Monitoring | 2012-12-12 | NZ325 | 3 | 1 | n/a |  | Partly cloudy and cool with light to medium winds (8 mph). |  |  |  | Air | Weather Observations | n/a | Weather Observations | none | EA1212B10465